## 1_Parameters
Parameter | Value
Reactor Volume (L) | 2.5
Total Flowrate (L/min) | 0.55029
EtOAc Flowrate (L/min) | 0.27514
NaOH Flowrate (L/min) | 0.27514
Inlet Concentration (mol/L) | 0.05
Temperature (°C) | 30
Simulation Time (min) | 120
Total Residence Time (min) | 4.5431
Individual Residence Time (min) | 9.0862
Manual Rate Constant (L/mol·min) | 4.1364
Optimized Rate Constant (L/mol·min) | 3.1846
Manual R-squared | 0.72521
Optimized R-squared | 0.99961

## 2_Experimental
Time | Concentration
0 | 0.05
1 | 0.0432
3 | 0.036
6 | 0.0312
9 | 0.0293
12 | 0.0283
15 | 0.0278

## 3_Manual
Time_min | C_NaOH_molL | C_EtOAc_molL | C_NaOAc_molL | C_EtOH_molL | T_reactor_C | T_jacket_C
0 | 0.05 | 0.05 | 0 | 0 | 30 | 25
0.06003 | 0.049388 | 0.049388 | 0.00061052 | 0.00061052 | 30.0083 | 25.331
0.12006 | 0.048794 | 0.048794 | 0.0012011 | 0.0012011 | 30.0126 | 25.3315
0.18009 | 0.048216 | 0.048216 | 0.0017724 | 0.0017724 | 30.0146 | 25.3317
0.24012 | 0.047654 | 0.047654 | 0.0023252 | 0.0023252 | 30.0155 | 25.3317
0.30015 | 0.047108 | 0.047108 | 0.0028602 | 0.0028602 | 30.0157 | 25.3318
0.36018 | 0.046577 | 0.046577 | 0.003378 | 0.003378 | 30.0156 | 25.3318
0.42021 | 0.04606 | 0.04606 | 0.0038794 | 0.0038794 | 30.0154 | 25.3317
0.48024 | 0.045557 | 0.045557 | 0.0043648 | 0.0043648 | 30.015 | 25.3317
0.54027 | 0.045068 | 0.045068 | 0.0048348 | 0.0048348 | 30.0147 | 25.3317
0.6003 | 0.044591 | 0.044591 | 0.0052901 | 0.0052901 | 30.0143 | 25.3317
0.66033 | 0.044127 | 0.044127 | 0.005731 | 0.005731 | 30.0139 | 25.3316
0.72036 | 0.043675 | 0.043675 | 0.0061581 | 0.0061581 | 30.0135 | 25.3316
0.78039 | 0.043234 | 0.043234 | 0.006572 | 0.006572 | 30.0132 | 25.3316
0.84042 | 0.042805 | 0.042805 | 0.006973 | 0.006973 | 30.0128 | 25.3316
0.90045 | 0.042386 | 0.042386 | 0.0073615 | 0.0073615 | 30.0125 | 25.3316
0.96048 | 0.041978 | 0.041978 | 0.0077381 | 0.0077381 | 30.0122 | 25.3315
1.0205 | 0.04158 | 0.04158 | 0.008103 | 0.008103 | 30.0119 | 25.3315
1.0805 | 0.041192 | 0.041192 | 0.0084567 | 0.0084567 | 30.0116 | 25.3315
1.1406 | 0.040814 | 0.040814 | 0.0087996 | 0.0087996 | 30.0113 | 25.3315
1.2006 | 0.040444 | 0.040444 | 0.009132 | 0.009132 | 30.0111 | 25.3315
1.2606 | 0.040084 | 0.040084 | 0.0094542 | 0.0094542 | 30.0108 | 25.3314
1.3207 | 0.039732 | 0.039732 | 0.0097665 | 0.0097665 | 30.0106 | 25.3314
1.3807 | 0.039389 | 0.039389 | 0.010069 | 0.010069 | 30.0103 | 25.3314
1.4407 | 0.039053 | 0.039053 | 0.010363 | 0.010363 | 30.0101 | 25.3314
1.5008 | 0.038726 | 0.038726 | 0.010648 | 0.010648 | 30.0099 | 25.3314
1.5608 | 0.038406 | 0.038406 | 0.010924 | 0.010924 | 30.0097 | 25.3314
1.6208 | 0.038093 | 0.038093 | 0.011192 | 0.011192 | 30.0095 | 25.3313
1.6808 | 0.037788 | 0.037788 | 0.011451 | 0.011451 | 30.0093 | 25.3313
1.7409 | 0.03749 | 0.03749 | 0.011703 | 0.011703 | 30.0091 | 25.3313
1.8009 | 0.037198 | 0.037198 | 0.011947 | 0.011947 | 30.0089 | 25.3313
1.8609 | 0.036913 | 0.036913 | 0.012183 | 0.012183 | 30.0087 | 25.3313
1.921 | 0.036635 | 0.036635 | 0.012413 | 0.012413 | 30.0086 | 25.3313
1.981 | 0.036362 | 0.036362 | 0.012635 | 0.012635 | 30.0084 | 25.3313
2.041 | 0.036096 | 0.036096 | 0.012851 | 0.012851 | 30.0083 | 25.3313
2.1011 | 0.035835 | 0.035835 | 0.01306 | 0.01306 | 30.0081 | 25.3313
2.1611 | 0.03558 | 0.03558 | 0.013263 | 0.013263 | 30.008 | 25.3312
2.2211 | 0.035331 | 0.035331 | 0.01346 | 0.01346 | 30.0078 | 25.3312
2.2811 | 0.035087 | 0.035087 | 0.01365 | 0.01365 | 30.0077 | 25.3312
2.3412 | 0.034849 | 0.034849 | 0.013835 | 0.013835 | 30.0076 | 25.3312
2.4012 | 0.034615 | 0.034615 | 0.014014 | 0.014014 | 30.0074 | 25.3312
2.4612 | 0.034386 | 0.034386 | 0.014188 | 0.014188 | 30.0073 | 25.3312
2.5213 | 0.034163 | 0.034163 | 0.014356 | 0.014356 | 30.0072 | 25.3312
2.5813 | 0.033944 | 0.033944 | 0.01452 | 0.01452 | 30.0071 | 25.3312
2.6413 | 0.033729 | 0.033729 | 0.014678 | 0.014678 | 30.007 | 25.3312
2.7014 | 0.033519 | 0.033519 | 0.014831 | 0.014831 | 30.0069 | 25.3312
2.7614 | 0.033314 | 0.033314 | 0.014979 | 0.014979 | 30.0068 | 25.3312
2.8214 | 0.033112 | 0.033112 | 0.015123 | 0.015123 | 30.0067 | 25.3312
2.8814 | 0.032915 | 0.032915 | 0.015262 | 0.015262 | 30.0066 | 25.3312
2.9415 | 0.032722 | 0.032722 | 0.015397 | 0.015397 | 30.0065 | 25.3312
3.0015 | 0.032533 | 0.032533 | 0.015528 | 0.015528 | 30.0064 | 25.3311
3.0615 | 0.032347 | 0.032347 | 0.015654 | 0.015654 | 30.0063 | 25.3311
3.1216 | 0.032166 | 0.032166 | 0.015777 | 0.015777 | 30.0062 | 25.3311
3.1816 | 0.031988 | 0.031988 | 0.015896 | 0.015896 | 30.0061 | 25.3311
3.2416 | 0.031813 | 0.031813 | 0.01601 | 0.01601 | 30.006 | 25.3311
3.3017 | 0.031642 | 0.031642 | 0.016121 | 0.016121 | 30.006 | 25.3311
3.3617 | 0.031475 | 0.031475 | 0.016229 | 0.016229 | 30.0059 | 25.3311
3.4217 | 0.03131 | 0.03131 | 0.016333 | 0.016333 | 30.0058 | 25.3311
3.4817 | 0.031149 | 0.031149 | 0.016433 | 0.016433 | 30.0057 | 25.3311
3.5418 | 0.030991 | 0.030991 | 0.016531 | 0.016531 | 30.0057 | 25.3311
3.6018 | 0.030837 | 0.030837 | 0.016625 | 0.016625 | 30.0056 | 25.3311
3.6618 | 0.030685 | 0.030685 | 0.016715 | 0.016715 | 30.0055 | 25.3311
3.7219 | 0.030536 | 0.030536 | 0.016803 | 0.016803 | 30.0055 | 25.3311
3.7819 | 0.03039 | 0.03039 | 0.016888 | 0.016888 | 30.0054 | 25.3311
3.8419 | 0.030247 | 0.030247 | 0.01697 | 0.01697 | 30.0053 | 25.3311
3.902 | 0.030106 | 0.030106 | 0.017049 | 0.017049 | 30.0053 | 25.3311
3.962 | 0.029969 | 0.029969 | 0.017125 | 0.017125 | 30.0052 | 25.3311
4.022 | 0.029834 | 0.029834 | 0.017199 | 0.017199 | 30.0052 | 25.3311
4.082 | 0.029701 | 0.029701 | 0.01727 | 0.01727 | 30.0051 | 25.3311
4.1421 | 0.029571 | 0.029571 | 0.017339 | 0.017339 | 30.0051 | 25.3311
4.2021 | 0.029443 | 0.029443 | 0.017405 | 0.017405 | 30.005 | 25.3311
4.2621 | 0.029318 | 0.029318 | 0.017468 | 0.017468 | 30.0049 | 25.331
4.3222 | 0.029195 | 0.029195 | 0.017529 | 0.017529 | 30.0049 | 25.331
4.3822 | 0.029075 | 0.029075 | 0.017588 | 0.017588 | 30.0049 | 25.331
4.4422 | 0.028956 | 0.028956 | 0.017645 | 0.017645 | 30.0048 | 25.331
4.5023 | 0.02884 | 0.02884 | 0.0177 | 0.0177 | 30.0048 | 25.331
4.5623 | 0.028726 | 0.028726 | 0.017752 | 0.017752 | 30.0047 | 25.331
4.6223 | 0.028614 | 0.028614 | 0.017803 | 0.017803 | 30.0047 | 25.331
4.6823 | 0.028504 | 0.028504 | 0.017851 | 0.017851 | 30.0046 | 25.331
4.7424 | 0.028396 | 0.028396 | 0.017898 | 0.017898 | 30.0046 | 25.331
4.8024 | 0.028291 | 0.028291 | 0.017942 | 0.017942 | 30.0045 | 25.331
4.8624 | 0.028187 | 0.028187 | 0.017985 | 0.017985 | 30.0045 | 25.331
4.9225 | 0.028085 | 0.028085 | 0.018026 | 0.018026 | 30.0045 | 25.331
4.9825 | 0.027984 | 0.027984 | 0.018065 | 0.018065 | 30.0044 | 25.331
5.0425 | 0.027886 | 0.027886 | 0.018102 | 0.018102 | 30.0044 | 25.331
5.1026 | 0.027789 | 0.027789 | 0.018138 | 0.018138 | 30.0044 | 25.331
5.1626 | 0.027694 | 0.027694 | 0.018172 | 0.018172 | 30.0043 | 25.331
5.2226 | 0.027601 | 0.027601 | 0.018205 | 0.018205 | 30.0043 | 25.331
5.2826 | 0.02751 | 0.02751 | 0.018236 | 0.018236 | 30.0043 | 25.331
5.3427 | 0.02742 | 0.02742 | 0.018266 | 0.018266 | 30.0042 | 25.331
5.4027 | 0.027331 | 0.027331 | 0.018294 | 0.018294 | 30.0042 | 25.331
5.4627 | 0.027245 | 0.027245 | 0.01832 | 0.01832 | 30.0042 | 25.331
5.5228 | 0.02716 | 0.02716 | 0.018346 | 0.018346 | 30.0041 | 25.331
5.5828 | 0.027076 | 0.027076 | 0.018369 | 0.018369 | 30.0041 | 25.331
5.6428 | 0.026994 | 0.026994 | 0.018392 | 0.018392 | 30.0041 | 25.331
5.7029 | 0.026913 | 0.026913 | 0.018413 | 0.018413 | 30.004 | 25.331
5.7629 | 0.026833 | 0.026833 | 0.018433 | 0.018433 | 30.004 | 25.331
5.8229 | 0.026756 | 0.026756 | 0.018452 | 0.018452 | 30.004 | 25.331
5.8829 | 0.026679 | 0.026679 | 0.01847 | 0.01847 | 30.004 | 25.331
5.943 | 0.026604 | 0.026604 | 0.018486 | 0.018486 | 30.0039 | 25.331
6.003 | 0.02653 | 0.02653 | 0.018502 | 0.018502 | 30.0039 | 25.331
6.063 | 0.026457 | 0.026457 | 0.018516 | 0.018516 | 30.0039 | 25.331
6.1231 | 0.026386 | 0.026386 | 0.018529 | 0.018529 | 30.0039 | 25.331
6.1831 | 0.026315 | 0.026315 | 0.018541 | 0.018541 | 30.0038 | 25.331
6.2431 | 0.026246 | 0.026246 | 0.018553 | 0.018553 | 30.0038 | 25.331
6.3032 | 0.026179 | 0.026179 | 0.018563 | 0.018563 | 30.0038 | 25.331
6.3632 | 0.026112 | 0.026112 | 0.018572 | 0.018572 | 30.0038 | 25.331
6.4232 | 0.026046 | 0.026046 | 0.01858 | 0.01858 | 30.0037 | 25.331
6.4832 | 0.025982 | 0.025982 | 0.018588 | 0.018588 | 30.0037 | 25.331
6.5433 | 0.025919 | 0.025919 | 0.018594 | 0.018594 | 30.0037 | 25.331
6.6033 | 0.025857 | 0.025857 | 0.0186 | 0.0186 | 30.0037 | 25.331
6.6633 | 0.025795 | 0.025795 | 0.018605 | 0.018605 | 30.0037 | 25.331
6.7234 | 0.025735 | 0.025735 | 0.018609 | 0.018609 | 30.0036 | 25.331
6.7834 | 0.025676 | 0.025676 | 0.018612 | 0.018612 | 30.0036 | 25.331
6.8434 | 0.025618 | 0.025618 | 0.018614 | 0.018614 | 30.0036 | 25.331
6.9035 | 0.025561 | 0.025561 | 0.018616 | 0.018616 | 30.0036 | 25.331
6.9635 | 0.025505 | 0.025505 | 0.018617 | 0.018617 | 30.0036 | 25.331
7.0235 | 0.02545 | 0.02545 | 0.018617 | 0.018617 | 30.0035 | 25.331
7.0835 | 0.025396 | 0.025396 | 0.018617 | 0.018617 | 30.0035 | 25.331
7.1436 | 0.025342 | 0.025342 | 0.018616 | 0.018616 | 30.0035 | 25.331
7.2036 | 0.02529 | 0.02529 | 0.018614 | 0.018614 | 30.0035 | 25.331
7.2636 | 0.025238 | 0.025238 | 0.018612 | 0.018612 | 30.0035 | 25.331
7.3237 | 0.025187 | 0.025187 | 0.018609 | 0.018609 | 30.0035 | 25.331
7.3837 | 0.025138 | 0.025138 | 0.018605 | 0.018605 | 30.0034 | 25.331
7.4437 | 0.025089 | 0.025089 | 0.018601 | 0.018601 | 30.0034 | 25.3309
7.5038 | 0.02504 | 0.02504 | 0.018596 | 0.018596 | 30.0034 | 25.3309
7.5638 | 0.024993 | 0.024993 | 0.018591 | 0.018591 | 30.0034 | 25.3309
7.6238 | 0.024946 | 0.024946 | 0.018585 | 0.018585 | 30.0034 | 25.3309
7.6838 | 0.0249 | 0.0249 | 0.018578 | 0.018578 | 30.0034 | 25.3309
7.7439 | 0.024855 | 0.024855 | 0.018571 | 0.018571 | 30.0034 | 25.3309
7.8039 | 0.024811 | 0.024811 | 0.018564 | 0.018564 | 30.0033 | 25.3309
7.8639 | 0.024767 | 0.024767 | 0.018556 | 0.018556 | 30.0033 | 25.3309
7.924 | 0.024724 | 0.024724 | 0.018548 | 0.018548 | 30.0033 | 25.3309
7.984 | 0.024682 | 0.024682 | 0.018539 | 0.018539 | 30.0033 | 25.3309
8.044 | 0.024641 | 0.024641 | 0.01853 | 0.01853 | 30.0033 | 25.3309
8.1041 | 0.0246 | 0.0246 | 0.01852 | 0.01852 | 30.0033 | 25.3309
8.1641 | 0.02456 | 0.02456 | 0.01851 | 0.01851 | 30.0033 | 25.3309
8.2241 | 0.02452 | 0.02452 | 0.0185 | 0.0185 | 30.0033 | 25.3309
8.2841 | 0.024481 | 0.024481 | 0.018489 | 0.018489 | 30.0032 | 25.3309
8.3442 | 0.024443 | 0.024443 | 0.018478 | 0.018478 | 30.0032 | 25.3309
8.4042 | 0.024406 | 0.024406 | 0.018466 | 0.018466 | 30.0032 | 25.3309
8.4642 | 0.024369 | 0.024369 | 0.018454 | 0.018454 | 30.0032 | 25.3309
8.5243 | 0.024332 | 0.024332 | 0.018442 | 0.018442 | 30.0032 | 25.3309
8.5843 | 0.024297 | 0.024297 | 0.01843 | 0.01843 | 30.0032 | 25.3309
8.6443 | 0.024261 | 0.024261 | 0.018417 | 0.018417 | 30.0032 | 25.3309
8.7044 | 0.024227 | 0.024227 | 0.018404 | 0.018404 | 30.0032 | 25.3309
8.7644 | 0.024193 | 0.024193 | 0.01839 | 0.01839 | 30.0032 | 25.3309
8.8244 | 0.024159 | 0.024159 | 0.018376 | 0.018376 | 30.0031 | 25.3309
8.8844 | 0.024126 | 0.024126 | 0.018362 | 0.018362 | 30.0031 | 25.3309
8.9445 | 0.024094 | 0.024094 | 0.018348 | 0.018348 | 30.0031 | 25.3309
9.0045 | 0.024062 | 0.024062 | 0.018333 | 0.018333 | 30.0031 | 25.3309
9.0645 | 0.02403 | 0.02403 | 0.018318 | 0.018318 | 30.0031 | 25.3309
9.1246 | 0.024 | 0.024 | 0.018303 | 0.018303 | 30.0031 | 25.3309
9.1846 | 0.023969 | 0.023969 | 0.018288 | 0.018288 | 30.0031 | 25.3309
9.2446 | 0.023939 | 0.023939 | 0.018272 | 0.018272 | 30.0031 | 25.3309
9.3047 | 0.02391 | 0.02391 | 0.018257 | 0.018257 | 30.0031 | 25.3309
9.3647 | 0.023881 | 0.023881 | 0.018241 | 0.018241 | 30.0031 | 25.3309
9.4247 | 0.023852 | 0.023852 | 0.018225 | 0.018225 | 30.0031 | 25.3309
9.4847 | 0.023824 | 0.023824 | 0.018208 | 0.018208 | 30.003 | 25.3309
9.5448 | 0.023797 | 0.023797 | 0.018192 | 0.018192 | 30.003 | 25.3309
9.6048 | 0.02377 | 0.02377 | 0.018175 | 0.018175 | 30.003 | 25.3309
9.6648 | 0.023743 | 0.023743 | 0.018158 | 0.018158 | 30.003 | 25.3309
9.7249 | 0.023717 | 0.023717 | 0.018141 | 0.018141 | 30.003 | 25.3309
9.7849 | 0.023691 | 0.023691 | 0.018124 | 0.018124 | 30.003 | 25.3309
9.8449 | 0.023665 | 0.023665 | 0.018106 | 0.018106 | 30.003 | 25.3309
9.905 | 0.02364 | 0.02364 | 0.018089 | 0.018089 | 30.003 | 25.3309
9.965 | 0.023616 | 0.023616 | 0.018071 | 0.018071 | 30.003 | 25.3309
10.025 | 0.023591 | 0.023591 | 0.018053 | 0.018053 | 30.003 | 25.3309
10.085 | 0.023568 | 0.023568 | 0.018035 | 0.018035 | 30.003 | 25.3309
10.1451 | 0.023544 | 0.023544 | 0.018017 | 0.018017 | 30.003 | 25.3309
10.2051 | 0.023521 | 0.023521 | 0.017999 | 0.017999 | 30.003 | 25.3309
10.2651 | 0.023498 | 0.023498 | 0.017981 | 0.017981 | 30.003 | 25.3309
10.3252 | 0.023476 | 0.023476 | 0.017963 | 0.017963 | 30.003 | 25.3309
10.3852 | 0.023454 | 0.023454 | 0.017944 | 0.017944 | 30.0029 | 25.3309
10.4452 | 0.023432 | 0.023432 | 0.017926 | 0.017926 | 30.0029 | 25.3309
10.5053 | 0.023411 | 0.023411 | 0.017907 | 0.017907 | 30.0029 | 25.3309
10.5653 | 0.02339 | 0.02339 | 0.017888 | 0.017888 | 30.0029 | 25.3309
10.6253 | 0.023369 | 0.023369 | 0.017869 | 0.017869 | 30.0029 | 25.3309
10.6853 | 0.023349 | 0.023349 | 0.01785 | 0.01785 | 30.0029 | 25.3309
10.7454 | 0.023329 | 0.023329 | 0.017831 | 0.017831 | 30.0029 | 25.3309
10.8054 | 0.023309 | 0.023309 | 0.017812 | 0.017812 | 30.0029 | 25.3309
10.8654 | 0.02329 | 0.02329 | 0.017793 | 0.017793 | 30.0029 | 25.3309
10.9255 | 0.023271 | 0.023271 | 0.017774 | 0.017774 | 30.0029 | 25.3309
10.9855 | 0.023252 | 0.023252 | 0.017755 | 0.017755 | 30.0029 | 25.3309
11.0455 | 0.023233 | 0.023233 | 0.017736 | 0.017736 | 30.0029 | 25.3309
11.1056 | 0.023215 | 0.023215 | 0.017716 | 0.017716 | 30.0029 | 25.331
11.1656 | 0.023197 | 0.023197 | 0.017697 | 0.017697 | 30.0029 | 25.3315
11.2256 | 0.02318 | 0.02318 | 0.017678 | 0.017678 | 30.0029 | 25.332
11.2856 | 0.023162 | 0.023162 | 0.017658 | 0.017658 | 30.0029 | 25.3324
11.3457 | 0.023145 | 0.023145 | 0.017639 | 0.017639 | 30.0029 | 25.3329
11.4057 | 0.023128 | 0.023128 | 0.017619 | 0.017619 | 30.0029 | 25.3334
11.4657 | 0.023112 | 0.023112 | 0.0176 | 0.0176 | 30.0029 | 25.3338
11.5258 | 0.023095 | 0.023095 | 0.01758 | 0.01758 | 30.0028 | 25.3342
11.5858 | 0.023079 | 0.023079 | 0.017561 | 0.017561 | 30.0028 | 25.3347
11.6458 | 0.023064 | 0.023064 | 0.017541 | 0.017541 | 30.0028 | 25.3351
11.7059 | 0.023048 | 0.023048 | 0.017522 | 0.017522 | 30.0028 | 25.3355
11.7659 | 0.023033 | 0.023033 | 0.017502 | 0.017502 | 30.0028 | 25.3359
11.8259 | 0.023018 | 0.023018 | 0.017483 | 0.017483 | 30.0028 | 25.3363
11.8859 | 0.023003 | 0.023003 | 0.017463 | 0.017463 | 30.0028 | 25.3368
11.946 | 0.022988 | 0.022988 | 0.017443 | 0.017443 | 30.0028 | 25.3372
12.006 | 0.022974 | 0.022974 | 0.017424 | 0.017424 | 30.0028 | 25.3375
12.066 | 0.02296 | 0.02296 | 0.017404 | 0.017404 | 30.0028 | 25.3379
12.1261 | 0.022946 | 0.022946 | 0.017385 | 0.017385 | 30.0028 | 25.3383
12.1861 | 0.022932 | 0.022932 | 0.017365 | 0.017365 | 30.0028 | 25.3387
12.2461 | 0.022919 | 0.022919 | 0.017346 | 0.017346 | 30.0028 | 25.3391
12.3062 | 0.022905 | 0.022905 | 0.017326 | 0.017326 | 30.0028 | 25.3394
12.3662 | 0.022892 | 0.022892 | 0.017307 | 0.017307 | 30.0028 | 25.3398
12.4262 | 0.02288 | 0.02288 | 0.017287 | 0.017287 | 30.0028 | 25.3402
12.4862 | 0.022867 | 0.022867 | 0.017268 | 0.017268 | 30.0028 | 25.3405
12.5463 | 0.022854 | 0.022854 | 0.017248 | 0.017248 | 30.0028 | 25.3409
12.6063 | 0.022842 | 0.022842 | 0.017229 | 0.017229 | 30.0028 | 25.3412
12.6663 | 0.02283 | 0.02283 | 0.01721 | 0.01721 | 30.0028 | 25.3415
12.7264 | 0.022818 | 0.022818 | 0.01719 | 0.01719 | 30.0028 | 25.3419
12.7864 | 0.022806 | 0.022806 | 0.017171 | 0.017171 | 30.0028 | 25.3422
12.8464 | 0.022795 | 0.022795 | 0.017152 | 0.017152 | 30.0028 | 25.3425
12.9065 | 0.022784 | 0.022784 | 0.017133 | 0.017133 | 30.0028 | 25.3428
12.9665 | 0.022772 | 0.022772 | 0.017113 | 0.017113 | 30.0028 | 25.3431
13.0265 | 0.022761 | 0.022761 | 0.017094 | 0.017094 | 30.0028 | 25.3435
13.0865 | 0.022751 | 0.022751 | 0.017075 | 0.017075 | 30.0028 | 25.3438
13.1466 | 0.02274 | 0.02274 | 0.017056 | 0.017056 | 30.0028 | 25.3441
13.2066 | 0.022729 | 0.022729 | 0.017037 | 0.017037 | 30.0028 | 25.3444
13.2666 | 0.022719 | 0.022719 | 0.017018 | 0.017018 | 30.0028 | 25.3446
13.3267 | 0.022709 | 0.022709 | 0.016999 | 0.016999 | 30.0028 | 25.3449
13.3867 | 0.022699 | 0.022699 | 0.01698 | 0.01698 | 30.0027 | 25.3452
13.4467 | 0.022689 | 0.022689 | 0.016962 | 0.016962 | 30.0027 | 25.3455
13.5068 | 0.022679 | 0.022679 | 0.016943 | 0.016943 | 30.0027 | 25.3458
13.5668 | 0.02267 | 0.02267 | 0.016924 | 0.016924 | 30.0027 | 25.346
13.6268 | 0.02266 | 0.02266 | 0.016905 | 0.016905 | 30.0027 | 25.3463
13.6868 | 0.022651 | 0.022651 | 0.016887 | 0.016887 | 30.0027 | 25.3466
13.7469 | 0.022642 | 0.022642 | 0.016868 | 0.016868 | 30.0027 | 25.3468
13.8069 | 0.022633 | 0.022633 | 0.01685 | 0.01685 | 30.0027 | 25.3471
13.8669 | 0.022624 | 0.022624 | 0.016831 | 0.016831 | 30.0027 | 25.3474
13.927 | 0.022615 | 0.022615 | 0.016813 | 0.016813 | 30.0027 | 25.3476
13.987 | 0.022607 | 0.022607 | 0.016795 | 0.016795 | 30.0027 | 25.3478
14.047 | 0.022598 | 0.022598 | 0.016776 | 0.016776 | 30.0027 | 25.3481
14.1071 | 0.02259 | 0.02259 | 0.016758 | 0.016758 | 30.0027 | 25.3483
14.1671 | 0.022582 | 0.022582 | 0.01674 | 0.01674 | 30.0027 | 25.3486
14.2271 | 0.022574 | 0.022574 | 0.016722 | 0.016722 | 30.0027 | 25.3488
14.2871 | 0.022566 | 0.022566 | 0.016704 | 0.016704 | 30.0027 | 25.349
14.3472 | 0.022558 | 0.022558 | 0.016686 | 0.016686 | 30.0027 | 25.3492
14.4072 | 0.02255 | 0.02255 | 0.016668 | 0.016668 | 30.0027 | 25.3495
14.4672 | 0.022543 | 0.022543 | 0.016651 | 0.016651 | 30.0027 | 25.3497
14.5273 | 0.022535 | 0.022535 | 0.016633 | 0.016633 | 30.0027 | 25.3499
14.5873 | 0.022528 | 0.022528 | 0.016615 | 0.016615 | 30.0027 | 25.3501
14.6473 | 0.022521 | 0.022521 | 0.016598 | 0.016598 | 30.0027 | 25.3503
14.7074 | 0.022514 | 0.022514 | 0.01658 | 0.01658 | 30.0027 | 25.3505
14.7674 | 0.022507 | 0.022507 | 0.016563 | 0.016563 | 30.0027 | 25.3507
14.8274 | 0.0225 | 0.0225 | 0.016545 | 0.016545 | 30.0027 | 25.3509
14.8874 | 0.022493 | 0.022493 | 0.016528 | 0.016528 | 30.0027 | 25.3511
14.9475 | 0.022486 | 0.022486 | 0.016511 | 0.016511 | 30.0027 | 25.3513
15.0075 | 0.02248 | 0.02248 | 0.016494 | 0.016494 | 30.0027 | 25.3515
15.0675 | 0.022473 | 0.022473 | 0.016477 | 0.016477 | 30.0027 | 25.3517
15.1276 | 0.022467 | 0.022467 | 0.01646 | 0.01646 | 30.0027 | 25.3519
15.1876 | 0.022461 | 0.022461 | 0.016443 | 0.016443 | 30.0027 | 25.3521
15.2476 | 0.022454 | 0.022454 | 0.016426 | 0.016426 | 30.0027 | 25.3523
15.3077 | 0.022448 | 0.022448 | 0.016409 | 0.016409 | 30.0027 | 25.3524
15.3677 | 0.022442 | 0.022442 | 0.016392 | 0.016392 | 30.0027 | 25.3526
15.4277 | 0.022436 | 0.022436 | 0.016376 | 0.016376 | 30.0027 | 25.3528
15.4877 | 0.022431 | 0.022431 | 0.016359 | 0.016359 | 30.0027 | 25.353
15.5478 | 0.022425 | 0.022425 | 0.016343 | 0.016343 | 30.0027 | 25.3531
15.6078 | 0.022419 | 0.022419 | 0.016327 | 0.016327 | 30.0027 | 25.3533
15.6678 | 0.022414 | 0.022414 | 0.01631 | 0.01631 | 30.0027 | 25.3534
15.7279 | 0.022408 | 0.022408 | 0.016294 | 0.016294 | 30.0027 | 25.3536
15.7879 | 0.022403 | 0.022403 | 0.016278 | 0.016278 | 30.0027 | 25.3538
15.8479 | 0.022397 | 0.022397 | 0.016262 | 0.016262 | 30.0027 | 25.3539
15.908 | 0.022392 | 0.022392 | 0.016246 | 0.016246 | 30.0027 | 25.3541
15.968 | 0.022387 | 0.022387 | 0.01623 | 0.01623 | 30.0027 | 25.3542
16.028 | 0.022382 | 0.022382 | 0.016214 | 0.016214 | 30.0027 | 25.3544
16.088 | 0.022377 | 0.022377 | 0.016198 | 0.016198 | 30.0027 | 25.3545
16.1481 | 0.022372 | 0.022372 | 0.016183 | 0.016183 | 30.0027 | 25.3547
16.2081 | 0.022367 | 0.022367 | 0.016167 | 0.016167 | 30.0027 | 25.3548
16.2681 | 0.022363 | 0.022363 | 0.016152 | 0.016152 | 30.0027 | 25.355
16.3282 | 0.022358 | 0.022358 | 0.016136 | 0.016136 | 30.0027 | 25.3551
16.3882 | 0.022353 | 0.022353 | 0.016121 | 0.016121 | 30.0027 | 25.3552
16.4482 | 0.022349 | 0.022349 | 0.016106 | 0.016106 | 30.0027 | 25.3554
16.5083 | 0.022344 | 0.022344 | 0.016091 | 0.016091 | 30.0027 | 25.3555
16.5683 | 0.02234 | 0.02234 | 0.016076 | 0.016076 | 30.0027 | 25.3556
16.6283 | 0.022336 | 0.022336 | 0.016061 | 0.016061 | 30.0027 | 25.3558
16.6883 | 0.022331 | 0.022331 | 0.016046 | 0.016046 | 30.0027 | 25.3559
16.7484 | 0.022327 | 0.022327 | 0.016031 | 0.016031 | 30.0027 | 25.356
16.8084 | 0.022323 | 0.022323 | 0.016016 | 0.016016 | 30.0027 | 25.3561
16.8684 | 0.022319 | 0.022319 | 0.016001 | 0.016001 | 30.0027 | 25.3562
16.9285 | 0.022315 | 0.022315 | 0.015987 | 0.015987 | 30.0027 | 25.3564
16.9885 | 0.022311 | 0.022311 | 0.015972 | 0.015972 | 30.0027 | 25.3565
17.0485 | 0.022307 | 0.022307 | 0.015958 | 0.015958 | 30.0027 | 25.3566
17.1086 | 0.022303 | 0.022303 | 0.015944 | 0.015944 | 30.0027 | 25.3567
17.1686 | 0.022299 | 0.022299 | 0.015929 | 0.015929 | 30.0027 | 25.3568
17.2286 | 0.022296 | 0.022296 | 0.015915 | 0.015915 | 30.0027 | 25.3569
17.2886 | 0.022292 | 0.022292 | 0.015901 | 0.015901 | 30.0027 | 25.357
17.3487 | 0.022288 | 0.022288 | 0.015887 | 0.015887 | 30.0027 | 25.3572
17.4087 | 0.022285 | 0.022285 | 0.015873 | 0.015873 | 30.0027 | 25.3573
17.4687 | 0.022281 | 0.022281 | 0.015859 | 0.015859 | 30.0027 | 25.3574
17.5288 | 0.022278 | 0.022278 | 0.015845 | 0.015845 | 30.0027 | 25.3575
17.5888 | 0.022274 | 0.022274 | 0.015832 | 0.015832 | 30.0027 | 25.3576
17.6488 | 0.022271 | 0.022271 | 0.015818 | 0.015818 | 30.0027 | 25.3577
17.7089 | 0.022268 | 0.022268 | 0.015805 | 0.015805 | 30.0027 | 25.3578
17.7689 | 0.022265 | 0.022265 | 0.015791 | 0.015791 | 30.0027 | 25.3579
17.8289 | 0.022261 | 0.022261 | 0.015778 | 0.015778 | 30.0027 | 25.358
17.8889 | 0.022258 | 0.022258 | 0.015764 | 0.015764 | 30.0027 | 25.3581
17.949 | 0.022255 | 0.022255 | 0.015751 | 0.015751 | 30.0027 | 25.3581
18.009 | 0.022252 | 0.022252 | 0.015738 | 0.015738 | 30.0027 | 25.3582
18.069 | 0.022249 | 0.022249 | 0.015725 | 0.015725 | 30.0027 | 25.3583
18.1291 | 0.022246 | 0.022246 | 0.015712 | 0.015712 | 30.0027 | 25.3584
18.1891 | 0.022243 | 0.022243 | 0.015699 | 0.015699 | 30.0027 | 25.3585
18.2491 | 0.02224 | 0.02224 | 0.015686 | 0.015686 | 30.0027 | 25.3586
18.3092 | 0.022238 | 0.022238 | 0.015674 | 0.015674 | 30.0026 | 25.3587
18.3692 | 0.022235 | 0.022235 | 0.015661 | 0.015661 | 30.0026 | 25.3588
18.4292 | 0.022232 | 0.022232 | 0.015648 | 0.015648 | 30.0026 | 25.3588
18.4892 | 0.022229 | 0.022229 | 0.015636 | 0.015636 | 30.0026 | 25.3589
18.5493 | 0.022227 | 0.022227 | 0.015623 | 0.015623 | 30.0026 | 25.359
18.6093 | 0.022224 | 0.022224 | 0.015611 | 0.015611 | 30.0026 | 25.3591
18.6693 | 0.022222 | 0.022222 | 0.015599 | 0.015599 | 30.0026 | 25.3592
18.7294 | 0.022219 | 0.022219 | 0.015587 | 0.015587 | 30.0026 | 25.3592
18.7894 | 0.022217 | 0.022217 | 0.015575 | 0.015575 | 30.0026 | 25.3593
18.8494 | 0.022214 | 0.022214 | 0.015563 | 0.015563 | 30.0026 | 25.3594
18.9095 | 0.022212 | 0.022212 | 0.015551 | 0.015551 | 30.0026 | 25.3595
18.9695 | 0.022209 | 0.022209 | 0.015539 | 0.015539 | 30.0026 | 25.3595
19.0295 | 0.022207 | 0.022207 | 0.015527 | 0.015527 | 30.0026 | 25.3596
19.0895 | 0.022205 | 0.022205 | 0.015515 | 0.015515 | 30.0026 | 25.3597
19.1496 | 0.022202 | 0.022202 | 0.015503 | 0.015503 | 30.0026 | 25.3597
19.2096 | 0.0222 | 0.0222 | 0.015492 | 0.015492 | 30.0026 | 25.3598
19.2696 | 0.022198 | 0.022198 | 0.01548 | 0.01548 | 30.0026 | 25.3599
19.3297 | 0.022196 | 0.022196 | 0.015469 | 0.015469 | 30.0026 | 25.3599
19.3897 | 0.022194 | 0.022194 | 0.015458 | 0.015458 | 30.0026 | 25.36
19.4497 | 0.022191 | 0.022191 | 0.015446 | 0.015446 | 30.0026 | 25.3601
19.5098 | 0.022189 | 0.022189 | 0.015435 | 0.015435 | 30.0026 | 25.3601
19.5698 | 0.022187 | 0.022187 | 0.015424 | 0.015424 | 30.0026 | 25.3602
19.6298 | 0.022185 | 0.022185 | 0.015413 | 0.015413 | 30.0026 | 25.3602
19.6898 | 0.022183 | 0.022183 | 0.015402 | 0.015402 | 30.0026 | 25.3603
19.7499 | 0.022181 | 0.022181 | 0.015391 | 0.015391 | 30.0026 | 25.3604
19.8099 | 0.022179 | 0.022179 | 0.01538 | 0.01538 | 30.0026 | 25.3604
19.8699 | 0.022178 | 0.022178 | 0.015369 | 0.015369 | 30.0026 | 25.3605
19.93 | 0.022176 | 0.022176 | 0.015359 | 0.015359 | 30.0026 | 25.3605
19.99 | 0.022174 | 0.022174 | 0.015348 | 0.015348 | 30.0026 | 25.3606
20.05 | 0.022172 | 0.022172 | 0.015338 | 0.015338 | 30.0026 | 25.3606
20.1101 | 0.02217 | 0.02217 | 0.015327 | 0.015327 | 30.0026 | 25.3607
20.1701 | 0.022169 | 0.022169 | 0.015317 | 0.015317 | 30.0026 | 25.3608
20.2301 | 0.022167 | 0.022167 | 0.015306 | 0.015306 | 30.0026 | 25.3608
20.2901 | 0.022165 | 0.022165 | 0.015296 | 0.015296 | 30.0026 | 25.3609
20.3502 | 0.022163 | 0.022163 | 0.015286 | 0.015286 | 30.0026 | 25.3609
20.4102 | 0.022162 | 0.022162 | 0.015276 | 0.015276 | 30.0026 | 25.361
20.4702 | 0.02216 | 0.02216 | 0.015266 | 0.015266 | 30.0026 | 25.361
20.5303 | 0.022159 | 0.022159 | 0.015256 | 0.015256 | 30.0026 | 25.3611
20.5903 | 0.022157 | 0.022157 | 0.015246 | 0.015246 | 30.0026 | 25.3611
20.6503 | 0.022155 | 0.022155 | 0.015236 | 0.015236 | 30.0026 | 25.3611
20.7104 | 0.022154 | 0.022154 | 0.015226 | 0.015226 | 30.0026 | 25.3612
20.7704 | 0.022152 | 0.022152 | 0.015216 | 0.015216 | 30.0026 | 25.3612
20.8304 | 0.022151 | 0.022151 | 0.015207 | 0.015207 | 30.0026 | 25.3613
20.8904 | 0.02215 | 0.02215 | 0.015197 | 0.015197 | 30.0026 | 25.3613
20.9505 | 0.022148 | 0.022148 | 0.015188 | 0.015188 | 30.0026 | 25.3614
21.0105 | 0.022147 | 0.022147 | 0.015178 | 0.015178 | 30.0026 | 25.3614
21.0705 | 0.022145 | 0.022145 | 0.015169 | 0.015169 | 30.0026 | 25.3615
21.1306 | 0.022144 | 0.022144 | 0.01516 | 0.01516 | 30.0026 | 25.3615
21.1906 | 0.022143 | 0.022143 | 0.01515 | 0.01515 | 30.0026 | 25.3615
21.2506 | 0.022141 | 0.022141 | 0.015141 | 0.015141 | 30.0026 | 25.3616
21.3107 | 0.02214 | 0.02214 | 0.015132 | 0.015132 | 30.0026 | 25.3616
21.3707 | 0.022139 | 0.022139 | 0.015123 | 0.015123 | 30.0026 | 25.3617
21.4307 | 0.022137 | 0.022137 | 0.015114 | 0.015114 | 30.0026 | 25.3617
21.4907 | 0.022136 | 0.022136 | 0.015105 | 0.015105 | 30.0026 | 25.3617
21.5508 | 0.022135 | 0.022135 | 0.015096 | 0.015096 | 30.0026 | 25.3618
21.6108 | 0.022134 | 0.022134 | 0.015087 | 0.015087 | 30.0026 | 25.3618
21.6708 | 0.022132 | 0.022132 | 0.015079 | 0.015079 | 30.0026 | 25.3618
21.7309 | 0.022131 | 0.022131 | 0.01507 | 0.01507 | 30.0026 | 25.3619
21.7909 | 0.02213 | 0.02213 | 0.015061 | 0.015061 | 30.0026 | 25.3619
21.8509 | 0.022129 | 0.022129 | 0.015053 | 0.015053 | 30.0026 | 25.362
21.911 | 0.022128 | 0.022128 | 0.015044 | 0.015044 | 30.0026 | 25.362
21.971 | 0.022127 | 0.022127 | 0.015036 | 0.015036 | 30.0026 | 25.362
22.031 | 0.022126 | 0.022126 | 0.015027 | 0.015027 | 30.0026 | 25.3621
22.091 | 0.022125 | 0.022125 | 0.015019 | 0.015019 | 30.0026 | 25.3621
22.1511 | 0.022124 | 0.022124 | 0.015011 | 0.015011 | 30.0026 | 25.3621
22.2111 | 0.022122 | 0.022122 | 0.015003 | 0.015003 | 30.0026 | 25.3622
22.2711 | 0.022121 | 0.022121 | 0.014995 | 0.014995 | 30.0026 | 25.3622
22.3312 | 0.02212 | 0.02212 | 0.014986 | 0.014986 | 30.0026 | 25.3622
22.3912 | 0.022119 | 0.022119 | 0.014978 | 0.014978 | 30.0026 | 25.3622
22.4512 | 0.022118 | 0.022118 | 0.014971 | 0.014971 | 30.0026 | 25.3623
22.5113 | 0.022118 | 0.022118 | 0.014963 | 0.014963 | 30.0026 | 25.3623
22.5713 | 0.022117 | 0.022117 | 0.014955 | 0.014955 | 30.0026 | 25.3623
22.6313 | 0.022116 | 0.022116 | 0.014947 | 0.014947 | 30.0026 | 25.3624
22.6913 | 0.022115 | 0.022115 | 0.014939 | 0.014939 | 30.0026 | 25.3624
22.7514 | 0.022114 | 0.022114 | 0.014932 | 0.014932 | 30.0026 | 25.3624
22.8114 | 0.022113 | 0.022113 | 0.014924 | 0.014924 | 30.0026 | 25.3624
22.8714 | 0.022112 | 0.022112 | 0.014916 | 0.014916 | 30.0026 | 25.3625
22.9315 | 0.022111 | 0.022111 | 0.014909 | 0.014909 | 30.0026 | 25.3625
22.9915 | 0.02211 | 0.02211 | 0.014901 | 0.014901 | 30.0026 | 25.3625
23.0515 | 0.022109 | 0.022109 | 0.014894 | 0.014894 | 30.0026 | 25.3625
23.1116 | 0.022109 | 0.022109 | 0.014887 | 0.014887 | 30.0026 | 25.3626
23.1716 | 0.022108 | 0.022108 | 0.014879 | 0.014879 | 30.0026 | 25.3626
23.2316 | 0.022107 | 0.022107 | 0.014872 | 0.014872 | 30.0026 | 25.3626
23.2916 | 0.022106 | 0.022106 | 0.014865 | 0.014865 | 30.0026 | 25.3626
23.3517 | 0.022105 | 0.022105 | 0.014858 | 0.014858 | 30.0026 | 25.3627
23.4117 | 0.022105 | 0.022105 | 0.014851 | 0.014851 | 30.0026 | 25.3627
23.4717 | 0.022104 | 0.022104 | 0.014844 | 0.014844 | 30.0026 | 25.3627
23.5318 | 0.022103 | 0.022103 | 0.014837 | 0.014837 | 30.0026 | 25.3627
23.5918 | 0.022102 | 0.022102 | 0.01483 | 0.01483 | 30.0026 | 25.3628
23.6518 | 0.022102 | 0.022102 | 0.014823 | 0.014823 | 30.0026 | 25.3628
23.7119 | 0.022101 | 0.022101 | 0.014816 | 0.014816 | 30.0026 | 25.3628
23.7719 | 0.0221 | 0.0221 | 0.014809 | 0.014809 | 30.0026 | 25.3628
23.8319 | 0.0221 | 0.0221 | 0.014803 | 0.014803 | 30.0026 | 25.3628
23.8919 | 0.022099 | 0.022099 | 0.014796 | 0.014796 | 30.0026 | 25.3629
23.952 | 0.022098 | 0.022098 | 0.014789 | 0.014789 | 30.0026 | 25.3629
24.012 | 0.022098 | 0.022098 | 0.014783 | 0.014783 | 30.0026 | 25.3629
24.072 | 0.022097 | 0.022097 | 0.014776 | 0.014776 | 30.0026 | 25.3629
24.1321 | 0.022096 | 0.022096 | 0.01477 | 0.01477 | 30.0026 | 25.3629
24.1921 | 0.022096 | 0.022096 | 0.014764 | 0.014764 | 30.0026 | 25.363
24.2521 | 0.022095 | 0.022095 | 0.014757 | 0.014757 | 30.0026 | 25.363
24.3122 | 0.022094 | 0.022094 | 0.014751 | 0.014751 | 30.0026 | 25.363
24.3722 | 0.022094 | 0.022094 | 0.014745 | 0.014745 | 30.0026 | 25.363
24.4322 | 0.022093 | 0.022093 | 0.014738 | 0.014738 | 30.0026 | 25.363
24.4922 | 0.022093 | 0.022093 | 0.014732 | 0.014732 | 30.0026 | 25.3631
24.5523 | 0.022092 | 0.022092 | 0.014726 | 0.014726 | 30.0026 | 25.3631
24.6123 | 0.022092 | 0.022092 | 0.01472 | 0.01472 | 30.0026 | 25.3631
24.6723 | 0.022091 | 0.022091 | 0.014714 | 0.014714 | 30.0026 | 25.3631
24.7324 | 0.02209 | 0.02209 | 0.014708 | 0.014708 | 30.0026 | 25.3631
24.7924 | 0.02209 | 0.02209 | 0.014702 | 0.014702 | 30.0026 | 25.3631
24.8524 | 0.022089 | 0.022089 | 0.014696 | 0.014696 | 30.0026 | 25.3632
24.9125 | 0.022089 | 0.022089 | 0.01469 | 0.01469 | 30.0026 | 25.3632
24.9725 | 0.022088 | 0.022088 | 0.014684 | 0.014684 | 30.0026 | 25.3632
25.0325 | 0.022088 | 0.022088 | 0.014679 | 0.014679 | 30.0026 | 25.3632
25.0925 | 0.022087 | 0.022087 | 0.014673 | 0.014673 | 30.0026 | 25.3632
25.1526 | 0.022087 | 0.022087 | 0.014667 | 0.014667 | 30.0026 | 25.3632
25.2126 | 0.022086 | 0.022086 | 0.014662 | 0.014662 | 30.0026 | 25.3633
25.2726 | 0.022086 | 0.022086 | 0.014656 | 0.014656 | 30.0026 | 25.3633
25.3327 | 0.022085 | 0.022085 | 0.01465 | 0.01465 | 30.0026 | 25.3633
25.3927 | 0.022085 | 0.022085 | 0.014645 | 0.014645 | 30.0026 | 25.3633
25.4527 | 0.022085 | 0.022085 | 0.01464 | 0.01464 | 30.0026 | 25.3633
25.5128 | 0.022084 | 0.022084 | 0.014634 | 0.014634 | 30.0026 | 25.3633
25.5728 | 0.022084 | 0.022084 | 0.014629 | 0.014629 | 30.0026 | 25.3633
25.6328 | 0.022083 | 0.022083 | 0.014623 | 0.014623 | 30.0026 | 25.3633
25.6928 | 0.022083 | 0.022083 | 0.014618 | 0.014618 | 30.0026 | 25.3634
25.7529 | 0.022082 | 0.022082 | 0.014613 | 0.014613 | 30.0026 | 25.3634
25.8129 | 0.022082 | 0.022082 | 0.014608 | 0.014608 | 30.0026 | 25.3634
25.8729 | 0.022082 | 0.022082 | 0.014602 | 0.014602 | 30.0026 | 25.3634
25.933 | 0.022081 | 0.022081 | 0.014597 | 0.014597 | 30.0026 | 25.3634
25.993 | 0.022081 | 0.022081 | 0.014592 | 0.014592 | 30.0026 | 25.3634
26.053 | 0.02208 | 0.02208 | 0.014587 | 0.014587 | 30.0026 | 25.3634
26.1131 | 0.02208 | 0.02208 | 0.014582 | 0.014582 | 30.0026 | 25.3634
26.1731 | 0.02208 | 0.02208 | 0.014577 | 0.014577 | 30.0026 | 25.3635
26.2331 | 0.022079 | 0.022079 | 0.014572 | 0.014572 | 30.0026 | 25.3635
26.2931 | 0.022079 | 0.022079 | 0.014567 | 0.014567 | 30.0026 | 25.3635
26.3532 | 0.022078 | 0.022078 | 0.014562 | 0.014562 | 30.0026 | 25.3635
26.4132 | 0.022078 | 0.022078 | 0.014558 | 0.014558 | 30.0026 | 25.3635
26.4732 | 0.022078 | 0.022078 | 0.014553 | 0.014553 | 30.0026 | 25.3635
26.5333 | 0.022077 | 0.022077 | 0.014548 | 0.014548 | 30.0026 | 25.3635
26.5933 | 0.022077 | 0.022077 | 0.014543 | 0.014543 | 30.0026 | 25.3635
26.6533 | 0.022077 | 0.022077 | 0.014539 | 0.014539 | 30.0026 | 25.3635
26.7134 | 0.022076 | 0.022076 | 0.014534 | 0.014534 | 30.0026 | 25.3636
26.7734 | 0.022076 | 0.022076 | 0.01453 | 0.01453 | 30.0026 | 25.3636
26.8334 | 0.022076 | 0.022076 | 0.014525 | 0.014525 | 30.0026 | 25.3636
26.8934 | 0.022075 | 0.022075 | 0.01452 | 0.01452 | 30.0026 | 25.3636
26.9535 | 0.022075 | 0.022075 | 0.014516 | 0.014516 | 30.0026 | 25.3636
27.0135 | 0.022075 | 0.022075 | 0.014511 | 0.014511 | 30.0026 | 25.3636
27.0735 | 0.022075 | 0.022075 | 0.014507 | 0.014507 | 30.0026 | 25.3636
27.1336 | 0.022074 | 0.022074 | 0.014503 | 0.014503 | 30.0026 | 25.3636
27.1936 | 0.022074 | 0.022074 | 0.014498 | 0.014498 | 30.0026 | 25.3636
27.2536 | 0.022074 | 0.022074 | 0.014494 | 0.014494 | 30.0026 | 25.3636
27.3137 | 0.022073 | 0.022073 | 0.01449 | 0.01449 | 30.0026 | 25.3636
27.3737 | 0.022073 | 0.022073 | 0.014485 | 0.014485 | 30.0026 | 25.3637
27.4337 | 0.022073 | 0.022073 | 0.014481 | 0.014481 | 30.0026 | 25.3637
27.4937 | 0.022073 | 0.022073 | 0.014477 | 0.014477 | 30.0026 | 25.3637
27.5538 | 0.022072 | 0.022072 | 0.014473 | 0.014473 | 30.0026 | 25.3637
27.6138 | 0.022072 | 0.022072 | 0.014469 | 0.014469 | 30.0026 | 25.3637
27.6738 | 0.022072 | 0.022072 | 0.014465 | 0.014465 | 30.0026 | 25.3637
27.7339 | 0.022071 | 0.022071 | 0.014461 | 0.014461 | 30.0026 | 25.3637
27.7939 | 0.022071 | 0.022071 | 0.014457 | 0.014457 | 30.0026 | 25.3637
27.8539 | 0.022071 | 0.022071 | 0.014453 | 0.014453 | 30.0026 | 25.3637
27.914 | 0.022071 | 0.022071 | 0.014449 | 0.014449 | 30.0026 | 25.3637
27.974 | 0.022071 | 0.022071 | 0.014445 | 0.014445 | 30.0026 | 25.3637
28.034 | 0.02207 | 0.02207 | 0.014441 | 0.014441 | 30.0026 | 25.3637
28.094 | 0.02207 | 0.02207 | 0.014437 | 0.014437 | 30.0026 | 25.3638
28.1541 | 0.02207 | 0.02207 | 0.014433 | 0.014433 | 30.0026 | 25.3638
28.2141 | 0.02207 | 0.02207 | 0.014429 | 0.014429 | 30.0026 | 25.3638
28.2741 | 0.022069 | 0.022069 | 0.014426 | 0.014426 | 30.0026 | 25.3638
28.3342 | 0.022069 | 0.022069 | 0.014422 | 0.014422 | 30.0026 | 25.3638
28.3942 | 0.022069 | 0.022069 | 0.014418 | 0.014418 | 30.0026 | 25.3638
28.4542 | 0.022069 | 0.022069 | 0.014414 | 0.014414 | 30.0026 | 25.3638
28.5143 | 0.022069 | 0.022069 | 0.014411 | 0.014411 | 30.0026 | 25.3638
28.5743 | 0.022068 | 0.022068 | 0.014407 | 0.014407 | 30.0026 | 25.3638
28.6343 | 0.022068 | 0.022068 | 0.014404 | 0.014404 | 30.0026 | 25.3638
28.6943 | 0.022068 | 0.022068 | 0.0144 | 0.0144 | 30.0026 | 25.3638
28.7544 | 0.022068 | 0.022068 | 0.014396 | 0.014396 | 30.0026 | 25.3638
28.8144 | 0.022068 | 0.022068 | 0.014393 | 0.014393 | 30.0026 | 25.3638
28.8744 | 0.022067 | 0.022067 | 0.014389 | 0.014389 | 30.0026 | 25.3638
28.9345 | 0.022067 | 0.022067 | 0.014386 | 0.014386 | 30.0026 | 25.3638
28.9945 | 0.022067 | 0.022067 | 0.014383 | 0.014383 | 30.0026 | 25.3638
29.0545 | 0.022067 | 0.022067 | 0.014379 | 0.014379 | 30.0026 | 25.3639
29.1146 | 0.022067 | 0.022067 | 0.014376 | 0.014376 | 30.0026 | 25.3639
29.1746 | 0.022066 | 0.022066 | 0.014372 | 0.014372 | 30.0026 | 25.3639
29.2346 | 0.022066 | 0.022066 | 0.014369 | 0.014369 | 30.0026 | 25.3639
29.2946 | 0.022066 | 0.022066 | 0.014366 | 0.014366 | 30.0026 | 25.3639
29.3547 | 0.022066 | 0.022066 | 0.014363 | 0.014363 | 30.0026 | 25.3639
29.4147 | 0.022066 | 0.022066 | 0.014359 | 0.014359 | 30.0026 | 25.3639
29.4747 | 0.022066 | 0.022066 | 0.014356 | 0.014356 | 30.0026 | 25.3639
29.5348 | 0.022065 | 0.022065 | 0.014353 | 0.014353 | 30.0026 | 25.3639
29.5948 | 0.022065 | 0.022065 | 0.01435 | 0.01435 | 30.0026 | 25.3639
29.6548 | 0.022065 | 0.022065 | 0.014347 | 0.014347 | 30.0026 | 25.3639
29.7149 | 0.022065 | 0.022065 | 0.014344 | 0.014344 | 30.0026 | 25.3639
29.7749 | 0.022065 | 0.022065 | 0.01434 | 0.01434 | 30.0026 | 25.3639
29.8349 | 0.022065 | 0.022065 | 0.014337 | 0.014337 | 30.0026 | 25.3639
29.8949 | 0.022064 | 0.022064 | 0.014334 | 0.014334 | 30.0026 | 25.3639
29.955 | 0.022064 | 0.022064 | 0.014331 | 0.014331 | 30.0026 | 25.3639
30.015 | 0.022064 | 0.022064 | 0.014328 | 0.014328 | 30.0026 | 25.3639
30.075 | 0.022064 | 0.022064 | 0.014325 | 0.014325 | 30.0026 | 25.3639
30.1351 | 0.022064 | 0.022064 | 0.014322 | 0.014322 | 30.0026 | 25.3639
30.1951 | 0.022064 | 0.022064 | 0.01432 | 0.01432 | 30.0026 | 25.3639
30.2551 | 0.022064 | 0.022064 | 0.014317 | 0.014317 | 30.0026 | 25.3639
30.3152 | 0.022064 | 0.022064 | 0.014314 | 0.014314 | 30.0026 | 25.364
30.3752 | 0.022063 | 0.022063 | 0.014311 | 0.014311 | 30.0026 | 25.364
30.4352 | 0.022063 | 0.022063 | 0.014308 | 0.014308 | 30.0026 | 25.364
30.4952 | 0.022063 | 0.022063 | 0.014305 | 0.014305 | 30.0026 | 25.364
30.5553 | 0.022063 | 0.022063 | 0.014303 | 0.014303 | 30.0026 | 25.364
30.6153 | 0.022063 | 0.022063 | 0.0143 | 0.0143 | 30.0026 | 25.364
30.6753 | 0.022063 | 0.022063 | 0.014297 | 0.014297 | 30.0026 | 25.364
30.7354 | 0.022063 | 0.022063 | 0.014294 | 0.014294 | 30.0026 | 25.364
30.7954 | 0.022063 | 0.022063 | 0.014292 | 0.014292 | 30.0026 | 25.364
30.8554 | 0.022062 | 0.022062 | 0.014289 | 0.014289 | 30.0026 | 25.364
30.9155 | 0.022062 | 0.022062 | 0.014286 | 0.014286 | 30.0026 | 25.364
30.9755 | 0.022062 | 0.022062 | 0.014284 | 0.014284 | 30.0026 | 25.364
31.0355 | 0.022062 | 0.022062 | 0.014281 | 0.014281 | 30.0026 | 25.364
31.0955 | 0.022062 | 0.022062 | 0.014279 | 0.014279 | 30.0026 | 25.364
31.1556 | 0.022062 | 0.022062 | 0.014276 | 0.014276 | 30.0026 | 25.364
31.2156 | 0.022062 | 0.022062 | 0.014273 | 0.014273 | 30.0026 | 25.364
31.2756 | 0.022062 | 0.022062 | 0.014271 | 0.014271 | 30.0026 | 25.364
31.3357 | 0.022062 | 0.022062 | 0.014268 | 0.014268 | 30.0026 | 25.364
31.3957 | 0.022061 | 0.022061 | 0.014266 | 0.014266 | 30.0026 | 25.364
31.4557 | 0.022061 | 0.022061 | 0.014264 | 0.014264 | 30.0026 | 25.364
31.5158 | 0.022061 | 0.022061 | 0.014261 | 0.014261 | 30.0026 | 25.364
31.5758 | 0.022061 | 0.022061 | 0.014259 | 0.014259 | 30.0026 | 25.364
31.6358 | 0.022061 | 0.022061 | 0.014256 | 0.014256 | 30.0026 | 25.364
31.6958 | 0.022061 | 0.022061 | 0.014254 | 0.014254 | 30.0026 | 25.364
31.7559 | 0.022061 | 0.022061 | 0.014252 | 0.014252 | 30.0026 | 25.364
31.8159 | 0.022061 | 0.022061 | 0.014249 | 0.014249 | 30.0026 | 25.364
31.8759 | 0.022061 | 0.022061 | 0.014247 | 0.014247 | 30.0026 | 25.364
31.936 | 0.022061 | 0.022061 | 0.014245 | 0.014245 | 30.0026 | 25.364
31.996 | 0.022061 | 0.022061 | 0.014242 | 0.014242 | 30.0026 | 25.364
32.056 | 0.02206 | 0.02206 | 0.01424 | 0.01424 | 30.0026 | 25.364
32.1161 | 0.02206 | 0.02206 | 0.014238 | 0.014238 | 30.0026 | 25.364
32.1761 | 0.02206 | 0.02206 | 0.014236 | 0.014236 | 30.0026 | 25.364
32.2361 | 0.02206 | 0.02206 | 0.014233 | 0.014233 | 30.0026 | 25.3641
32.2961 | 0.02206 | 0.02206 | 0.014231 | 0.014231 | 30.0026 | 25.3641
32.3562 | 0.02206 | 0.02206 | 0.014229 | 0.014229 | 30.0026 | 25.3641
32.4162 | 0.02206 | 0.02206 | 0.014227 | 0.014227 | 30.0026 | 25.3641
32.4762 | 0.02206 | 0.02206 | 0.014225 | 0.014225 | 30.0026 | 25.3641
32.5363 | 0.02206 | 0.02206 | 0.014223 | 0.014223 | 30.0026 | 25.3641
32.5963 | 0.02206 | 0.02206 | 0.014221 | 0.014221 | 30.0026 | 25.3641
32.6563 | 0.02206 | 0.02206 | 0.014218 | 0.014218 | 30.0026 | 25.3641
32.7164 | 0.02206 | 0.02206 | 0.014216 | 0.014216 | 30.0026 | 25.3641
32.7764 | 0.02206 | 0.02206 | 0.014214 | 0.014214 | 30.0026 | 25.3641
32.8364 | 0.022059 | 0.022059 | 0.014212 | 0.014212 | 30.0026 | 25.3641
32.8964 | 0.022059 | 0.022059 | 0.01421 | 0.01421 | 30.0026 | 25.3641
32.9565 | 0.022059 | 0.022059 | 0.014208 | 0.014208 | 30.0026 | 25.3641
33.0165 | 0.022059 | 0.022059 | 0.014206 | 0.014206 | 30.0026 | 25.3641
33.0765 | 0.022059 | 0.022059 | 0.014204 | 0.014204 | 30.0026 | 25.3641
33.1366 | 0.022059 | 0.022059 | 0.014202 | 0.014202 | 30.0026 | 25.3641
33.1966 | 0.022059 | 0.022059 | 0.0142 | 0.0142 | 30.0026 | 25.3641
33.2566 | 0.022059 | 0.022059 | 0.014199 | 0.014199 | 30.0026 | 25.3641
33.3167 | 0.022059 | 0.022059 | 0.014197 | 0.014197 | 30.0026 | 25.3641
33.3767 | 0.022059 | 0.022059 | 0.014195 | 0.014195 | 30.0026 | 25.3641
33.4367 | 0.022059 | 0.022059 | 0.014193 | 0.014193 | 30.0026 | 25.3641
33.4967 | 0.022059 | 0.022059 | 0.014191 | 0.014191 | 30.0026 | 25.3641
33.5568 | 0.022059 | 0.022059 | 0.014189 | 0.014189 | 30.0026 | 25.3641
33.6168 | 0.022059 | 0.022059 | 0.014187 | 0.014187 | 30.0026 | 25.3641
33.6768 | 0.022059 | 0.022059 | 0.014186 | 0.014186 | 30.0026 | 25.3641
33.7369 | 0.022059 | 0.022059 | 0.014184 | 0.014184 | 30.0026 | 25.3641
33.7969 | 0.022058 | 0.022058 | 0.014182 | 0.014182 | 30.0026 | 25.3641
33.8569 | 0.022058 | 0.022058 | 0.01418 | 0.01418 | 30.0026 | 25.3641
33.917 | 0.022058 | 0.022058 | 0.014178 | 0.014178 | 30.0026 | 25.3641
33.977 | 0.022058 | 0.022058 | 0.014177 | 0.014177 | 30.0026 | 25.3641
34.037 | 0.022058 | 0.022058 | 0.014175 | 0.014175 | 30.0026 | 25.3641
34.097 | 0.022058 | 0.022058 | 0.014173 | 0.014173 | 30.0026 | 25.3641
34.1571 | 0.022058 | 0.022058 | 0.014172 | 0.014172 | 30.0026 | 25.3641
34.2171 | 0.022058 | 0.022058 | 0.01417 | 0.01417 | 30.0026 | 25.3641
34.2771 | 0.022058 | 0.022058 | 0.014168 | 0.014168 | 30.0026 | 25.3641
34.3372 | 0.022058 | 0.022058 | 0.014167 | 0.014167 | 30.0026 | 25.3641
34.3972 | 0.022058 | 0.022058 | 0.014165 | 0.014165 | 30.0026 | 25.3641
34.4572 | 0.022058 | 0.022058 | 0.014163 | 0.014163 | 30.0026 | 25.3641
34.5173 | 0.022058 | 0.022058 | 0.014162 | 0.014162 | 30.0026 | 25.3641
34.5773 | 0.022058 | 0.022058 | 0.01416 | 0.01416 | 30.0026 | 25.3641
34.6373 | 0.022058 | 0.022058 | 0.014159 | 0.014159 | 30.0026 | 25.3641
34.6973 | 0.022058 | 0.022058 | 0.014157 | 0.014157 | 30.0026 | 25.3641
34.7574 | 0.022058 | 0.022058 | 0.014155 | 0.014155 | 30.0026 | 25.3641
34.8174 | 0.022058 | 0.022058 | 0.014154 | 0.014154 | 30.0026 | 25.3641
34.8774 | 0.022058 | 0.022058 | 0.014152 | 0.014152 | 30.0026 | 25.3641
34.9375 | 0.022058 | 0.022058 | 0.014151 | 0.014151 | 30.0026 | 25.3641
34.9975 | 0.022058 | 0.022058 | 0.014149 | 0.014149 | 30.0026 | 25.3641
35.0575 | 0.022058 | 0.022058 | 0.014148 | 0.014148 | 30.0026 | 25.3641
35.1176 | 0.022057 | 0.022057 | 0.014146 | 0.014146 | 30.0026 | 25.3641
35.1776 | 0.022057 | 0.022057 | 0.014145 | 0.014145 | 30.0026 | 25.3641
35.2376 | 0.022057 | 0.022057 | 0.014143 | 0.014143 | 30.0026 | 25.3641
35.2976 | 0.022057 | 0.022057 | 0.014142 | 0.014142 | 30.0026 | 25.3641
35.3577 | 0.022057 | 0.022057 | 0.014141 | 0.014141 | 30.0026 | 25.3641
35.4177 | 0.022057 | 0.022057 | 0.014139 | 0.014139 | 30.0026 | 25.3641
35.4777 | 0.022057 | 0.022057 | 0.014138 | 0.014138 | 30.0026 | 25.3641
35.5378 | 0.022057 | 0.022057 | 0.014136 | 0.014136 | 30.0026 | 25.3641
35.5978 | 0.022057 | 0.022057 | 0.014135 | 0.014135 | 30.0026 | 25.3641
35.6578 | 0.022057 | 0.022057 | 0.014134 | 0.014134 | 30.0026 | 25.3641
35.7179 | 0.022057 | 0.022057 | 0.014132 | 0.014132 | 30.0026 | 25.3641
35.7779 | 0.022057 | 0.022057 | 0.014131 | 0.014131 | 30.0026 | 25.3641
35.8379 | 0.022057 | 0.022057 | 0.01413 | 0.01413 | 30.0026 | 25.3641
35.8979 | 0.022057 | 0.022057 | 0.014128 | 0.014128 | 30.0026 | 25.3641
35.958 | 0.022057 | 0.022057 | 0.014127 | 0.014127 | 30.0026 | 25.3641
36.018 | 0.022057 | 0.022057 | 0.014126 | 0.014126 | 30.0026 | 25.3642
36.078 | 0.022057 | 0.022057 | 0.014124 | 0.014124 | 30.0026 | 25.3642
36.1381 | 0.022057 | 0.022057 | 0.014123 | 0.014123 | 30.0026 | 25.3642
36.1981 | 0.022057 | 0.022057 | 0.014122 | 0.014122 | 30.0026 | 25.3642
36.2581 | 0.022057 | 0.022057 | 0.01412 | 0.01412 | 30.0026 | 25.3642
36.3182 | 0.022057 | 0.022057 | 0.014119 | 0.014119 | 30.0026 | 25.3642
36.3782 | 0.022057 | 0.022057 | 0.014118 | 0.014118 | 30.0026 | 25.3642
36.4382 | 0.022057 | 0.022057 | 0.014117 | 0.014117 | 30.0026 | 25.3642
36.4982 | 0.022057 | 0.022057 | 0.014115 | 0.014115 | 30.0026 | 25.3642
36.5583 | 0.022057 | 0.022057 | 0.014114 | 0.014114 | 30.0026 | 25.3642
36.6183 | 0.022057 | 0.022057 | 0.014113 | 0.014113 | 30.0026 | 25.3642
36.6783 | 0.022057 | 0.022057 | 0.014112 | 0.014112 | 30.0026 | 25.3642
36.7384 | 0.022057 | 0.022057 | 0.014111 | 0.014111 | 30.0026 | 25.3642
36.7984 | 0.022057 | 0.022057 | 0.01411 | 0.01411 | 30.0026 | 25.3642
36.8584 | 0.022057 | 0.022057 | 0.014108 | 0.014108 | 30.0026 | 25.3642
36.9185 | 0.022057 | 0.022057 | 0.014107 | 0.014107 | 30.0026 | 25.3642
36.9785 | 0.022057 | 0.022057 | 0.014106 | 0.014106 | 30.0026 | 25.3642
37.0385 | 0.022056 | 0.022056 | 0.014105 | 0.014105 | 30.0026 | 25.3642
37.0985 | 0.022056 | 0.022056 | 0.014104 | 0.014104 | 30.0026 | 25.3642
37.1586 | 0.022056 | 0.022056 | 0.014103 | 0.014103 | 30.0026 | 25.3642
37.2186 | 0.022056 | 0.022056 | 0.014102 | 0.014102 | 30.0026 | 25.3642
37.2786 | 0.022056 | 0.022056 | 0.014101 | 0.014101 | 30.0026 | 25.3642
37.3387 | 0.022056 | 0.022056 | 0.014099 | 0.014099 | 30.0026 | 25.3642
37.3987 | 0.022056 | 0.022056 | 0.014098 | 0.014098 | 30.0026 | 25.3642
37.4587 | 0.022056 | 0.022056 | 0.014097 | 0.014097 | 30.0026 | 25.3642
37.5188 | 0.022056 | 0.022056 | 0.014096 | 0.014096 | 30.0026 | 25.3642
37.5788 | 0.022056 | 0.022056 | 0.014095 | 0.014095 | 30.0026 | 25.3642
37.6388 | 0.022056 | 0.022056 | 0.014094 | 0.014094 | 30.0026 | 25.3642
37.6988 | 0.022056 | 0.022056 | 0.014093 | 0.014093 | 30.0026 | 25.3642
37.7589 | 0.022056 | 0.022056 | 0.014092 | 0.014092 | 30.0026 | 25.3642
37.8189 | 0.022056 | 0.022056 | 0.014091 | 0.014091 | 30.0026 | 25.3642
37.8789 | 0.022056 | 0.022056 | 0.01409 | 0.01409 | 30.0026 | 25.3642
37.939 | 0.022056 | 0.022056 | 0.014089 | 0.014089 | 30.0026 | 25.3642
37.999 | 0.022056 | 0.022056 | 0.014088 | 0.014088 | 30.0026 | 25.3642
38.059 | 0.022056 | 0.022056 | 0.014087 | 0.014087 | 30.0026 | 25.3642
38.1191 | 0.022056 | 0.022056 | 0.014086 | 0.014086 | 30.0026 | 25.3642
38.1791 | 0.022056 | 0.022056 | 0.014085 | 0.014085 | 30.0026 | 25.3642
38.2391 | 0.022056 | 0.022056 | 0.014084 | 0.014084 | 30.0026 | 25.3642
38.2991 | 0.022056 | 0.022056 | 0.014083 | 0.014083 | 30.0026 | 25.3642
38.3592 | 0.022056 | 0.022056 | 0.014082 | 0.014082 | 30.0026 | 25.3642
38.4192 | 0.022056 | 0.022056 | 0.014081 | 0.014081 | 30.0026 | 25.3642
38.4792 | 0.022056 | 0.022056 | 0.01408 | 0.01408 | 30.0026 | 25.3642
38.5393 | 0.022056 | 0.022056 | 0.01408 | 0.01408 | 30.0026 | 25.3642
38.5993 | 0.022056 | 0.022056 | 0.014079 | 0.014079 | 30.0026 | 25.3642
38.6593 | 0.022056 | 0.022056 | 0.014078 | 0.014078 | 30.0026 | 25.3642
38.7194 | 0.022056 | 0.022056 | 0.014077 | 0.014077 | 30.0026 | 25.3642
38.7794 | 0.022056 | 0.022056 | 0.014076 | 0.014076 | 30.0026 | 25.3642
38.8394 | 0.022056 | 0.022056 | 0.014075 | 0.014075 | 30.0026 | 25.3642
38.8994 | 0.022056 | 0.022056 | 0.014074 | 0.014074 | 30.0026 | 25.3642
38.9595 | 0.022056 | 0.022056 | 0.014073 | 0.014073 | 30.0026 | 25.3642
39.0195 | 0.022056 | 0.022056 | 0.014072 | 0.014072 | 30.0026 | 25.3642
39.0795 | 0.022056 | 0.022056 | 0.014072 | 0.014072 | 30.0026 | 25.3642
39.1396 | 0.022056 | 0.022056 | 0.014071 | 0.014071 | 30.0026 | 25.3642
39.1996 | 0.022056 | 0.022056 | 0.01407 | 0.01407 | 30.0026 | 25.3642
39.2596 | 0.022056 | 0.022056 | 0.014069 | 0.014069 | 30.0026 | 25.3642
39.3197 | 0.022056 | 0.022056 | 0.014068 | 0.014068 | 30.0026 | 25.3642
39.3797 | 0.022056 | 0.022056 | 0.014067 | 0.014067 | 30.0026 | 25.3642
39.4397 | 0.022056 | 0.022056 | 0.014067 | 0.014067 | 30.0026 | 25.3642
39.4997 | 0.022056 | 0.022056 | 0.014066 | 0.014066 | 30.0026 | 25.3642
39.5598 | 0.022056 | 0.022056 | 0.014065 | 0.014065 | 30.0026 | 25.3642
39.6198 | 0.022056 | 0.022056 | 0.014064 | 0.014064 | 30.0026 | 25.3642
39.6798 | 0.022056 | 0.022056 | 0.014063 | 0.014063 | 30.0026 | 25.3642
39.7399 | 0.022056 | 0.022056 | 0.014063 | 0.014063 | 30.0026 | 25.3642
39.7999 | 0.022056 | 0.022056 | 0.014062 | 0.014062 | 30.0026 | 25.3642
39.8599 | 0.022056 | 0.022056 | 0.014061 | 0.014061 | 30.0026 | 25.3642
39.92 | 0.022056 | 0.022056 | 0.01406 | 0.01406 | 30.0026 | 25.3642
39.98 | 0.022056 | 0.022056 | 0.01406 | 0.01406 | 30.0026 | 25.3642
40.04 | 0.022056 | 0.022056 | 0.014059 | 0.014059 | 30.0026 | 25.3642
40.1001 | 0.022056 | 0.022056 | 0.014058 | 0.014058 | 30.0026 | 25.3642
40.1601 | 0.022056 | 0.022056 | 0.014057 | 0.014057 | 30.0026 | 25.3642
40.2201 | 0.022056 | 0.022056 | 0.014057 | 0.014057 | 30.0026 | 25.3642
40.2801 | 0.022056 | 0.022056 | 0.014056 | 0.014056 | 30.0026 | 25.3642
40.3402 | 0.022056 | 0.022056 | 0.014055 | 0.014055 | 30.0026 | 25.3642
40.4002 | 0.022056 | 0.022056 | 0.014055 | 0.014055 | 30.0026 | 25.3642
40.4602 | 0.022056 | 0.022056 | 0.014054 | 0.014054 | 30.0026 | 25.3642
40.5203 | 0.022056 | 0.022056 | 0.014053 | 0.014053 | 30.0026 | 25.3642
40.5803 | 0.022056 | 0.022056 | 0.014053 | 0.014053 | 30.0026 | 25.3642
40.6403 | 0.022056 | 0.022056 | 0.014052 | 0.014052 | 30.0026 | 25.3642
40.7004 | 0.022056 | 0.022056 | 0.014051 | 0.014051 | 30.0026 | 25.3642
40.7604 | 0.022056 | 0.022056 | 0.014051 | 0.014051 | 30.0026 | 25.3642
40.8204 | 0.022056 | 0.022056 | 0.01405 | 0.01405 | 30.0026 | 25.3642
40.8804 | 0.022056 | 0.022056 | 0.014049 | 0.014049 | 30.0026 | 25.3642
40.9405 | 0.022056 | 0.022056 | 0.014049 | 0.014049 | 30.0026 | 25.3642
41.0005 | 0.022056 | 0.022056 | 0.014048 | 0.014048 | 30.0026 | 25.3642
41.0605 | 0.022055 | 0.022055 | 0.014047 | 0.014047 | 30.0026 | 25.3642
41.1206 | 0.022055 | 0.022055 | 0.014047 | 0.014047 | 30.0026 | 25.3642
41.1806 | 0.022055 | 0.022055 | 0.014046 | 0.014046 | 30.0026 | 25.3642
41.2406 | 0.022055 | 0.022055 | 0.014045 | 0.014045 | 30.0026 | 25.3642
41.3007 | 0.022055 | 0.022055 | 0.014045 | 0.014045 | 30.0026 | 25.3642
41.3607 | 0.022055 | 0.022055 | 0.014044 | 0.014044 | 30.0026 | 25.3642
41.4207 | 0.022055 | 0.022055 | 0.014044 | 0.014044 | 30.0026 | 25.3642
41.4807 | 0.022055 | 0.022055 | 0.014043 | 0.014043 | 30.0026 | 25.3642
41.5408 | 0.022055 | 0.022055 | 0.014042 | 0.014042 | 30.0026 | 25.3642
41.6008 | 0.022055 | 0.022055 | 0.014042 | 0.014042 | 30.0026 | 25.3642
41.6608 | 0.022055 | 0.022055 | 0.014041 | 0.014041 | 30.0026 | 25.3642
41.7209 | 0.022055 | 0.022055 | 0.014041 | 0.014041 | 30.0026 | 25.3642
41.7809 | 0.022055 | 0.022055 | 0.01404 | 0.01404 | 30.0026 | 25.3642
41.8409 | 0.022055 | 0.022055 | 0.014039 | 0.014039 | 30.0026 | 25.3642
41.901 | 0.022055 | 0.022055 | 0.014039 | 0.014039 | 30.0026 | 25.3642
41.961 | 0.022055 | 0.022055 | 0.014038 | 0.014038 | 30.0026 | 25.3642
42.021 | 0.022055 | 0.022055 | 0.014038 | 0.014038 | 30.0026 | 25.3642
42.081 | 0.022055 | 0.022055 | 0.014037 | 0.014037 | 30.0026 | 25.3642
42.1411 | 0.022055 | 0.022055 | 0.014037 | 0.014037 | 30.0026 | 25.3642
42.2011 | 0.022055 | 0.022055 | 0.014036 | 0.014036 | 30.0026 | 25.3642
42.2611 | 0.022055 | 0.022055 | 0.014035 | 0.014035 | 30.0026 | 25.3642
42.3212 | 0.022055 | 0.022055 | 0.014035 | 0.014035 | 30.0026 | 25.3642
42.3812 | 0.022055 | 0.022055 | 0.014034 | 0.014034 | 30.0026 | 25.3642
42.4412 | 0.022055 | 0.022055 | 0.014034 | 0.014034 | 30.0026 | 25.3642
42.5013 | 0.022055 | 0.022055 | 0.014033 | 0.014033 | 30.0026 | 25.3642
42.5613 | 0.022055 | 0.022055 | 0.014033 | 0.014033 | 30.0026 | 25.3642
42.6213 | 0.022055 | 0.022055 | 0.014032 | 0.014032 | 30.0026 | 25.3642
42.6813 | 0.022055 | 0.022055 | 0.014032 | 0.014032 | 30.0026 | 25.3642
42.7414 | 0.022055 | 0.022055 | 0.014031 | 0.014031 | 30.0026 | 25.3642
42.8014 | 0.022055 | 0.022055 | 0.014031 | 0.014031 | 30.0026 | 25.3642
42.8614 | 0.022055 | 0.022055 | 0.01403 | 0.01403 | 30.0026 | 25.3642
42.9215 | 0.022055 | 0.022055 | 0.01403 | 0.01403 | 30.0026 | 25.3642
42.9815 | 0.022055 | 0.022055 | 0.014029 | 0.014029 | 30.0026 | 25.3642
43.0415 | 0.022055 | 0.022055 | 0.014029 | 0.014029 | 30.0026 | 25.3642
43.1016 | 0.022055 | 0.022055 | 0.014028 | 0.014028 | 30.0026 | 25.3642
43.1616 | 0.022055 | 0.022055 | 0.014028 | 0.014028 | 30.0026 | 25.3642
43.2216 | 0.022055 | 0.022055 | 0.014027 | 0.014027 | 30.0026 | 25.3642
43.2816 | 0.022055 | 0.022055 | 0.014027 | 0.014027 | 30.0026 | 25.3642
43.3417 | 0.022055 | 0.022055 | 0.014026 | 0.014026 | 30.0026 | 25.3642
43.4017 | 0.022055 | 0.022055 | 0.014026 | 0.014026 | 30.0026 | 25.3642
43.4617 | 0.022055 | 0.022055 | 0.014026 | 0.014026 | 30.0026 | 25.3642
43.5218 | 0.022055 | 0.022055 | 0.014025 | 0.014025 | 30.0026 | 25.3642
43.5818 | 0.022055 | 0.022055 | 0.014025 | 0.014025 | 30.0026 | 25.3642
43.6418 | 0.022055 | 0.022055 | 0.014024 | 0.014024 | 30.0026 | 25.3642
43.7019 | 0.022055 | 0.022055 | 0.014024 | 0.014024 | 30.0026 | 25.3642
43.7619 | 0.022055 | 0.022055 | 0.014023 | 0.014023 | 30.0026 | 25.3642
43.8219 | 0.022055 | 0.022055 | 0.014023 | 0.014023 | 30.0026 | 25.3642
43.8819 | 0.022055 | 0.022055 | 0.014022 | 0.014022 | 30.0026 | 25.3642
43.942 | 0.022055 | 0.022055 | 0.014022 | 0.014022 | 30.0026 | 25.3642
44.002 | 0.022055 | 0.022055 | 0.014022 | 0.014022 | 30.0026 | 25.3642
44.062 | 0.022055 | 0.022055 | 0.014021 | 0.014021 | 30.0026 | 25.3642
44.1221 | 0.022055 | 0.022055 | 0.014021 | 0.014021 | 30.0026 | 25.3642
44.1821 | 0.022055 | 0.022055 | 0.01402 | 0.01402 | 30.0026 | 25.3642
44.2421 | 0.022055 | 0.022055 | 0.01402 | 0.01402 | 30.0026 | 25.3642
44.3022 | 0.022055 | 0.022055 | 0.01402 | 0.01402 | 30.0026 | 25.3642
44.3622 | 0.022055 | 0.022055 | 0.014019 | 0.014019 | 30.0026 | 25.3642
44.4222 | 0.022055 | 0.022055 | 0.014019 | 0.014019 | 30.0026 | 25.3642
44.4822 | 0.022055 | 0.022055 | 0.014018 | 0.014018 | 30.0026 | 25.3642
44.5423 | 0.022055 | 0.022055 | 0.014018 | 0.014018 | 30.0026 | 25.3642
44.6023 | 0.022055 | 0.022055 | 0.014018 | 0.014018 | 30.0026 | 25.3642
44.6623 | 0.022055 | 0.022055 | 0.014017 | 0.014017 | 30.0026 | 25.3642
44.7224 | 0.022055 | 0.022055 | 0.014017 | 0.014017 | 30.0026 | 25.3642
44.7824 | 0.022055 | 0.022055 | 0.014016 | 0.014016 | 30.0026 | 25.3642
44.8424 | 0.022055 | 0.022055 | 0.014016 | 0.014016 | 30.0026 | 25.3642
44.9025 | 0.022055 | 0.022055 | 0.014016 | 0.014016 | 30.0026 | 25.3642
44.9625 | 0.022055 | 0.022055 | 0.014015 | 0.014015 | 30.0026 | 25.3642
45.0225 | 0.022055 | 0.022055 | 0.014015 | 0.014015 | 30.0026 | 25.3642
45.0825 | 0.022055 | 0.022055 | 0.014015 | 0.014015 | 30.0026 | 25.3642
45.1426 | 0.022055 | 0.022055 | 0.014014 | 0.014014 | 30.0026 | 25.3642
45.2026 | 0.022055 | 0.022055 | 0.014014 | 0.014014 | 30.0026 | 25.3642
45.2626 | 0.022055 | 0.022055 | 0.014014 | 0.014014 | 30.0026 | 25.3642
45.3227 | 0.022055 | 0.022055 | 0.014013 | 0.014013 | 30.0026 | 25.3642
45.3827 | 0.022055 | 0.022055 | 0.014013 | 0.014013 | 30.0026 | 25.3642
45.4427 | 0.022055 | 0.022055 | 0.014012 | 0.014012 | 30.0026 | 25.3642
45.5028 | 0.022055 | 0.022055 | 0.014012 | 0.014012 | 30.0026 | 25.3642
45.5628 | 0.022055 | 0.022055 | 0.014012 | 0.014012 | 30.0026 | 25.3642
45.6228 | 0.022055 | 0.022055 | 0.014011 | 0.014011 | 30.0026 | 25.3642
45.6828 | 0.022055 | 0.022055 | 0.014011 | 0.014011 | 30.0026 | 25.3642
45.7429 | 0.022055 | 0.022055 | 0.014011 | 0.014011 | 30.0026 | 25.3642
45.8029 | 0.022055 | 0.022055 | 0.01401 | 0.01401 | 30.0026 | 25.3642
45.8629 | 0.022055 | 0.022055 | 0.01401 | 0.01401 | 30.0026 | 25.3642
45.923 | 0.022055 | 0.022055 | 0.01401 | 0.01401 | 30.0026 | 25.3642
45.983 | 0.022055 | 0.022055 | 0.014009 | 0.014009 | 30.0026 | 25.3642
46.043 | 0.022055 | 0.022055 | 0.014009 | 0.014009 | 30.0026 | 25.3642
46.1031 | 0.022055 | 0.022055 | 0.014009 | 0.014009 | 30.0026 | 25.3642
46.1631 | 0.022055 | 0.022055 | 0.014009 | 0.014009 | 30.0026 | 25.3642
46.2231 | 0.022055 | 0.022055 | 0.014008 | 0.014008 | 30.0026 | 25.3642
46.2831 | 0.022055 | 0.022055 | 0.014008 | 0.014008 | 30.0026 | 25.3642
46.3432 | 0.022055 | 0.022055 | 0.014008 | 0.014008 | 30.0026 | 25.3642
46.4032 | 0.022055 | 0.022055 | 0.014007 | 0.014007 | 30.0026 | 25.3642
46.4632 | 0.022055 | 0.022055 | 0.014007 | 0.014007 | 30.0026 | 25.3642
46.5233 | 0.022055 | 0.022055 | 0.014007 | 0.014007 | 30.0026 | 25.3642
46.5833 | 0.022055 | 0.022055 | 0.014006 | 0.014006 | 30.0026 | 25.3642
46.6433 | 0.022055 | 0.022055 | 0.014006 | 0.014006 | 30.0026 | 25.3642
46.7034 | 0.022055 | 0.022055 | 0.014006 | 0.014006 | 30.0026 | 25.3642
46.7634 | 0.022055 | 0.022055 | 0.014006 | 0.014006 | 30.0026 | 25.3642
46.8234 | 0.022055 | 0.022055 | 0.014005 | 0.014005 | 30.0026 | 25.3642
46.8834 | 0.022055 | 0.022055 | 0.014005 | 0.014005 | 30.0026 | 25.3642
46.9435 | 0.022055 | 0.022055 | 0.014005 | 0.014005 | 30.0026 | 25.3642
47.0035 | 0.022055 | 0.022055 | 0.014004 | 0.014004 | 30.0026 | 25.3642
47.0635 | 0.022055 | 0.022055 | 0.014004 | 0.014004 | 30.0026 | 25.3642
47.1236 | 0.022055 | 0.022055 | 0.014004 | 0.014004 | 30.0026 | 25.3642
47.1836 | 0.022055 | 0.022055 | 0.014004 | 0.014004 | 30.0026 | 25.3642
47.2436 | 0.022055 | 0.022055 | 0.014003 | 0.014003 | 30.0026 | 25.3642
47.3037 | 0.022055 | 0.022055 | 0.014003 | 0.014003 | 30.0026 | 25.3642
47.3637 | 0.022055 | 0.022055 | 0.014003 | 0.014003 | 30.0026 | 25.3642
47.4237 | 0.022055 | 0.022055 | 0.014003 | 0.014003 | 30.0026 | 25.3642
47.4837 | 0.022055 | 0.022055 | 0.014002 | 0.014002 | 30.0026 | 25.3642
47.5438 | 0.022055 | 0.022055 | 0.014002 | 0.014002 | 30.0026 | 25.3642
47.6038 | 0.022055 | 0.022055 | 0.014002 | 0.014002 | 30.0026 | 25.3642
47.6638 | 0.022055 | 0.022055 | 0.014002 | 0.014002 | 30.0026 | 25.3642
47.7239 | 0.022055 | 0.022055 | 0.014001 | 0.014001 | 30.0026 | 25.3642
47.7839 | 0.022055 | 0.022055 | 0.014001 | 0.014001 | 30.0026 | 25.3642
47.8439 | 0.022055 | 0.022055 | 0.014001 | 0.014001 | 30.0026 | 25.3642
47.904 | 0.022055 | 0.022055 | 0.014001 | 0.014001 | 30.0026 | 25.3642
47.964 | 0.022055 | 0.022055 | 0.014 | 0.014 | 30.0026 | 25.3642
48.024 | 0.022055 | 0.022055 | 0.014 | 0.014 | 30.0026 | 25.3642
48.084 | 0.022055 | 0.022055 | 0.014 | 0.014 | 30.0026 | 25.3642
48.1441 | 0.022055 | 0.022055 | 0.014 | 0.014 | 30.0026 | 25.3642
48.2041 | 0.022055 | 0.022055 | 0.013999 | 0.013999 | 30.0026 | 25.3642
48.2641 | 0.022055 | 0.022055 | 0.013999 | 0.013999 | 30.0026 | 25.3642
48.3242 | 0.022055 | 0.022055 | 0.013999 | 0.013999 | 30.0026 | 25.3642
48.3842 | 0.022055 | 0.022055 | 0.013999 | 0.013999 | 30.0026 | 25.3642
48.4442 | 0.022055 | 0.022055 | 0.013999 | 0.013999 | 30.0026 | 25.3642
48.5043 | 0.022055 | 0.022055 | 0.013998 | 0.013998 | 30.0026 | 25.3642
48.5643 | 0.022055 | 0.022055 | 0.013998 | 0.013998 | 30.0026 | 25.3642
48.6243 | 0.022055 | 0.022055 | 0.013998 | 0.013998 | 30.0026 | 25.3642
48.6843 | 0.022055 | 0.022055 | 0.013998 | 0.013998 | 30.0026 | 25.3642
48.7444 | 0.022055 | 0.022055 | 0.013997 | 0.013997 | 30.0026 | 25.3642
48.8044 | 0.022055 | 0.022055 | 0.013997 | 0.013997 | 30.0026 | 25.3642
48.8644 | 0.022055 | 0.022055 | 0.013997 | 0.013997 | 30.0026 | 25.3642
48.9245 | 0.022055 | 0.022055 | 0.013997 | 0.013997 | 30.0026 | 25.3642
48.9845 | 0.022055 | 0.022055 | 0.013997 | 0.013997 | 30.0026 | 25.3642
49.0445 | 0.022055 | 0.022055 | 0.013996 | 0.013996 | 30.0026 | 25.3642
49.1046 | 0.022055 | 0.022055 | 0.013996 | 0.013996 | 30.0026 | 25.3642
49.1646 | 0.022055 | 0.022055 | 0.013996 | 0.013996 | 30.0026 | 25.3642
49.2246 | 0.022055 | 0.022055 | 0.013996 | 0.013996 | 30.0026 | 25.3642
49.2846 | 0.022055 | 0.022055 | 0.013996 | 0.013996 | 30.0026 | 25.3642
49.3447 | 0.022055 | 0.022055 | 0.013995 | 0.013995 | 30.0026 | 25.3642
49.4047 | 0.022055 | 0.022055 | 0.013995 | 0.013995 | 30.0026 | 25.3642
49.4647 | 0.022055 | 0.022055 | 0.013995 | 0.013995 | 30.0026 | 25.3642
49.5248 | 0.022055 | 0.022055 | 0.013995 | 0.013995 | 30.0026 | 25.3642
49.5848 | 0.022055 | 0.022055 | 0.013995 | 0.013995 | 30.0026 | 25.3642
49.6448 | 0.022055 | 0.022055 | 0.013994 | 0.013994 | 30.0026 | 25.3642
49.7049 | 0.022055 | 0.022055 | 0.013994 | 0.013994 | 30.0026 | 25.3642
49.7649 | 0.022055 | 0.022055 | 0.013994 | 0.013994 | 30.0026 | 25.3642
49.8249 | 0.022055 | 0.022055 | 0.013994 | 0.013994 | 30.0026 | 25.3642
49.8849 | 0.022055 | 0.022055 | 0.013994 | 0.013994 | 30.0026 | 25.3642
49.945 | 0.022055 | 0.022055 | 0.013993 | 0.013993 | 30.0026 | 25.3642
50.005 | 0.022055 | 0.022055 | 0.013993 | 0.013993 | 30.0026 | 25.3642
50.065 | 0.022055 | 0.022055 | 0.013993 | 0.013993 | 30.0026 | 25.3642
50.1251 | 0.022055 | 0.022055 | 0.013993 | 0.013993 | 30.0026 | 25.3642
50.1851 | 0.022055 | 0.022055 | 0.013993 | 0.013993 | 30.0026 | 25.3642
50.2451 | 0.022055 | 0.022055 | 0.013993 | 0.013993 | 30.0026 | 25.3642
50.3052 | 0.022055 | 0.022055 | 0.013992 | 0.013992 | 30.0026 | 25.3642
50.3652 | 0.022055 | 0.022055 | 0.013992 | 0.013992 | 30.0026 | 25.3642
50.4252 | 0.022055 | 0.022055 | 0.013992 | 0.013992 | 30.0026 | 25.3642
50.4852 | 0.022055 | 0.022055 | 0.013992 | 0.013992 | 30.0026 | 25.3642
50.5453 | 0.022055 | 0.022055 | 0.013992 | 0.013992 | 30.0026 | 25.3642
50.6053 | 0.022055 | 0.022055 | 0.013992 | 0.013992 | 30.0026 | 25.3642
50.6653 | 0.022055 | 0.022055 | 0.013991 | 0.013991 | 30.0026 | 25.3642
50.7254 | 0.022055 | 0.022055 | 0.013991 | 0.013991 | 30.0026 | 25.3642
50.7854 | 0.022055 | 0.022055 | 0.013991 | 0.013991 | 30.0026 | 25.3642
50.8454 | 0.022055 | 0.022055 | 0.013991 | 0.013991 | 30.0026 | 25.3642
50.9055 | 0.022055 | 0.022055 | 0.013991 | 0.013991 | 30.0026 | 25.3642
50.9655 | 0.022055 | 0.022055 | 0.013991 | 0.013991 | 30.0026 | 25.3642
51.0255 | 0.022055 | 0.022055 | 0.01399 | 0.01399 | 30.0026 | 25.3642
51.0855 | 0.022055 | 0.022055 | 0.01399 | 0.01399 | 30.0026 | 25.3642
51.1456 | 0.022055 | 0.022055 | 0.01399 | 0.01399 | 30.0026 | 25.3642
51.2056 | 0.022055 | 0.022055 | 0.01399 | 0.01399 | 30.0026 | 25.3642
51.2656 | 0.022055 | 0.022055 | 0.01399 | 0.01399 | 30.0026 | 25.3642
51.3257 | 0.022055 | 0.022055 | 0.01399 | 0.01399 | 30.0026 | 25.3642
51.3857 | 0.022055 | 0.022055 | 0.01399 | 0.01399 | 30.0026 | 25.3642
51.4457 | 0.022055 | 0.022055 | 0.013989 | 0.013989 | 30.0026 | 25.3642
51.5058 | 0.022055 | 0.022055 | 0.013989 | 0.013989 | 30.0026 | 25.3642
51.5658 | 0.022055 | 0.022055 | 0.013989 | 0.013989 | 30.0026 | 25.3642
51.6258 | 0.022055 | 0.022055 | 0.013989 | 0.013989 | 30.0026 | 25.3642
51.6858 | 0.022055 | 0.022055 | 0.013989 | 0.013989 | 30.0026 | 25.3642
51.7459 | 0.022055 | 0.022055 | 0.013989 | 0.013989 | 30.0026 | 25.3642
51.8059 | 0.022055 | 0.022055 | 0.013989 | 0.013989 | 30.0026 | 25.3642
51.8659 | 0.022055 | 0.022055 | 0.013988 | 0.013988 | 30.0026 | 25.3642
51.926 | 0.022055 | 0.022055 | 0.013988 | 0.013988 | 30.0026 | 25.3642
51.986 | 0.022055 | 0.022055 | 0.013988 | 0.013988 | 30.0026 | 25.3642
52.046 | 0.022055 | 0.022055 | 0.013988 | 0.013988 | 30.0026 | 25.3642
52.1061 | 0.022055 | 0.022055 | 0.013988 | 0.013988 | 30.0026 | 25.3642
52.1661 | 0.022055 | 0.022055 | 0.013988 | 0.013988 | 30.0026 | 25.3642
52.2261 | 0.022055 | 0.022055 | 0.013988 | 0.013988 | 30.0026 | 25.3642
52.2861 | 0.022055 | 0.022055 | 0.013987 | 0.013987 | 30.0026 | 25.3642
52.3462 | 0.022055 | 0.022055 | 0.013987 | 0.013987 | 30.0026 | 25.3642
52.4062 | 0.022055 | 0.022055 | 0.013987 | 0.013987 | 30.0026 | 25.3642
52.4662 | 0.022055 | 0.022055 | 0.013987 | 0.013987 | 30.0026 | 25.3642
52.5263 | 0.022055 | 0.022055 | 0.013987 | 0.013987 | 30.0026 | 25.3642
52.5863 | 0.022055 | 0.022055 | 0.013987 | 0.013987 | 30.0026 | 25.3642
52.6463 | 0.022055 | 0.022055 | 0.013987 | 0.013987 | 30.0026 | 25.3642
52.7064 | 0.022055 | 0.022055 | 0.013987 | 0.013987 | 30.0026 | 25.3642
52.7664 | 0.022055 | 0.022055 | 0.013987 | 0.013987 | 30.0026 | 25.3642
52.8264 | 0.022055 | 0.022055 | 0.013986 | 0.013986 | 30.0026 | 25.3642
52.8864 | 0.022055 | 0.022055 | 0.013986 | 0.013986 | 30.0026 | 25.3642
52.9465 | 0.022055 | 0.022055 | 0.013986 | 0.013986 | 30.0026 | 25.3642
53.0065 | 0.022055 | 0.022055 | 0.013986 | 0.013986 | 30.0026 | 25.3642
53.0665 | 0.022055 | 0.022055 | 0.013986 | 0.013986 | 30.0026 | 25.3642
53.1266 | 0.022055 | 0.022055 | 0.013986 | 0.013986 | 30.0026 | 25.3642
53.1866 | 0.022055 | 0.022055 | 0.013986 | 0.013986 | 30.0026 | 25.3642
53.2466 | 0.022055 | 0.022055 | 0.013986 | 0.013986 | 30.0026 | 25.3642
53.3067 | 0.022055 | 0.022055 | 0.013985 | 0.013985 | 30.0026 | 25.3642
53.3667 | 0.022055 | 0.022055 | 0.013985 | 0.013985 | 30.0026 | 25.3642
53.4267 | 0.022055 | 0.022055 | 0.013985 | 0.013985 | 30.0026 | 25.3642
53.4867 | 0.022055 | 0.022055 | 0.013985 | 0.013985 | 30.0026 | 25.3642
53.5468 | 0.022055 | 0.022055 | 0.013985 | 0.013985 | 30.0026 | 25.3642
53.6068 | 0.022055 | 0.022055 | 0.013985 | 0.013985 | 30.0026 | 25.3642
53.6668 | 0.022055 | 0.022055 | 0.013985 | 0.013985 | 30.0026 | 25.3642
53.7269 | 0.022055 | 0.022055 | 0.013985 | 0.013985 | 30.0026 | 25.3642
53.7869 | 0.022055 | 0.022055 | 0.013985 | 0.013985 | 30.0026 | 25.3642
53.8469 | 0.022055 | 0.022055 | 0.013984 | 0.013984 | 30.0026 | 25.3642
53.907 | 0.022055 | 0.022055 | 0.013984 | 0.013984 | 30.0026 | 25.3642
53.967 | 0.022055 | 0.022055 | 0.013984 | 0.013984 | 30.0026 | 25.3642
54.027 | 0.022055 | 0.022055 | 0.013984 | 0.013984 | 30.0026 | 25.3642
54.087 | 0.022055 | 0.022055 | 0.013984 | 0.013984 | 30.0026 | 25.3642
54.1471 | 0.022055 | 0.022055 | 0.013984 | 0.013984 | 30.0026 | 25.3642
54.2071 | 0.022055 | 0.022055 | 0.013984 | 0.013984 | 30.0026 | 25.3642
54.2671 | 0.022055 | 0.022055 | 0.013984 | 0.013984 | 30.0026 | 25.3642
54.3272 | 0.022055 | 0.022055 | 0.013984 | 0.013984 | 30.0026 | 25.3642
54.3872 | 0.022055 | 0.022055 | 0.013984 | 0.013984 | 30.0026 | 25.3642
54.4472 | 0.022055 | 0.022055 | 0.013984 | 0.013984 | 30.0026 | 25.3642
54.5073 | 0.022055 | 0.022055 | 0.013983 | 0.013983 | 30.0026 | 25.3642
54.5673 | 0.022055 | 0.022055 | 0.013983 | 0.013983 | 30.0026 | 25.3642
54.6273 | 0.022055 | 0.022055 | 0.013983 | 0.013983 | 30.0026 | 25.3642
54.6873 | 0.022055 | 0.022055 | 0.013983 | 0.013983 | 30.0026 | 25.3642
54.7474 | 0.022055 | 0.022055 | 0.013983 | 0.013983 | 30.0026 | 25.3642
54.8074 | 0.022055 | 0.022055 | 0.013983 | 0.013983 | 30.0026 | 25.3642
54.8674 | 0.022055 | 0.022055 | 0.013983 | 0.013983 | 30.0026 | 25.3642
54.9275 | 0.022055 | 0.022055 | 0.013983 | 0.013983 | 30.0026 | 25.3642
54.9875 | 0.022055 | 0.022055 | 0.013983 | 0.013983 | 30.0026 | 25.3642
55.0475 | 0.022055 | 0.022055 | 0.013983 | 0.013983 | 30.0026 | 25.3642
55.1076 | 0.022055 | 0.022055 | 0.013983 | 0.013983 | 30.0026 | 25.3642
55.1676 | 0.022055 | 0.022055 | 0.013982 | 0.013982 | 30.0026 | 25.3642
55.2276 | 0.022055 | 0.022055 | 0.013982 | 0.013982 | 30.0026 | 25.3642
55.2876 | 0.022055 | 0.022055 | 0.013982 | 0.013982 | 30.0026 | 25.3642
55.3477 | 0.022055 | 0.022055 | 0.013982 | 0.013982 | 30.0026 | 25.3642
55.4077 | 0.022055 | 0.022055 | 0.013982 | 0.013982 | 30.0026 | 25.3642
55.4677 | 0.022055 | 0.022055 | 0.013982 | 0.013982 | 30.0026 | 25.3642
55.5278 | 0.022055 | 0.022055 | 0.013982 | 0.013982 | 30.0026 | 25.3642
55.5878 | 0.022055 | 0.022055 | 0.013982 | 0.013982 | 30.0026 | 25.3642
55.6478 | 0.022055 | 0.022055 | 0.013982 | 0.013982 | 30.0026 | 25.3642
55.7079 | 0.022055 | 0.022055 | 0.013982 | 0.013982 | 30.0026 | 25.3642
55.7679 | 0.022055 | 0.022055 | 0.013982 | 0.013982 | 30.0026 | 25.3642
55.8279 | 0.022055 | 0.022055 | 0.013982 | 0.013982 | 30.0026 | 25.3642
55.8879 | 0.022055 | 0.022055 | 0.013981 | 0.013981 | 30.0026 | 25.3642
55.948 | 0.022055 | 0.022055 | 0.013981 | 0.013981 | 30.0026 | 25.3642
56.008 | 0.022055 | 0.022055 | 0.013981 | 0.013981 | 30.0026 | 25.3642
56.068 | 0.022055 | 0.022055 | 0.013981 | 0.013981 | 30.0026 | 25.3642
56.1281 | 0.022055 | 0.022055 | 0.013981 | 0.013981 | 30.0026 | 25.3642
56.1881 | 0.022055 | 0.022055 | 0.013981 | 0.013981 | 30.0026 | 25.3642
56.2481 | 0.022055 | 0.022055 | 0.013981 | 0.013981 | 30.0026 | 25.3642
56.3082 | 0.022055 | 0.022055 | 0.013981 | 0.013981 | 30.0026 | 25.3642
56.3682 | 0.022055 | 0.022055 | 0.013981 | 0.013981 | 30.0026 | 25.3642
56.4282 | 0.022055 | 0.022055 | 0.013981 | 0.013981 | 30.0026 | 25.3642
56.4882 | 0.022055 | 0.022055 | 0.013981 | 0.013981 | 30.0026 | 25.3642
56.5483 | 0.022055 | 0.022055 | 0.013981 | 0.013981 | 30.0026 | 25.3642
56.6083 | 0.022055 | 0.022055 | 0.013981 | 0.013981 | 30.0026 | 25.3642
56.6683 | 0.022055 | 0.022055 | 0.013981 | 0.013981 | 30.0026 | 25.3642
56.7284 | 0.022055 | 0.022055 | 0.01398 | 0.01398 | 30.0026 | 25.3642
56.7884 | 0.022055 | 0.022055 | 0.01398 | 0.01398 | 30.0026 | 25.3642
56.8484 | 0.022055 | 0.022055 | 0.01398 | 0.01398 | 30.0026 | 25.3642
56.9085 | 0.022055 | 0.022055 | 0.01398 | 0.01398 | 30.0026 | 25.3642
56.9685 | 0.022055 | 0.022055 | 0.01398 | 0.01398 | 30.0026 | 25.3642
57.0285 | 0.022055 | 0.022055 | 0.01398 | 0.01398 | 30.0026 | 25.3642
57.0885 | 0.022055 | 0.022055 | 0.01398 | 0.01398 | 30.0026 | 25.3642
57.1486 | 0.022055 | 0.022055 | 0.01398 | 0.01398 | 30.0026 | 25.3642
57.2086 | 0.022055 | 0.022055 | 0.01398 | 0.01398 | 30.0026 | 25.3642
57.2686 | 0.022055 | 0.022055 | 0.01398 | 0.01398 | 30.0026 | 25.3642
57.3287 | 0.022055 | 0.022055 | 0.01398 | 0.01398 | 30.0026 | 25.3642
57.3887 | 0.022055 | 0.022055 | 0.01398 | 0.01398 | 30.0026 | 25.3642
57.4487 | 0.022055 | 0.022055 | 0.01398 | 0.01398 | 30.0026 | 25.3642
57.5088 | 0.022055 | 0.022055 | 0.01398 | 0.01398 | 30.0026 | 25.3642
57.5688 | 0.022055 | 0.022055 | 0.01398 | 0.01398 | 30.0026 | 25.3642
57.6288 | 0.022055 | 0.022055 | 0.013979 | 0.013979 | 30.0026 | 25.3642
57.6888 | 0.022055 | 0.022055 | 0.013979 | 0.013979 | 30.0026 | 25.3642
57.7489 | 0.022055 | 0.022055 | 0.013979 | 0.013979 | 30.0026 | 25.3642
57.8089 | 0.022055 | 0.022055 | 0.013979 | 0.013979 | 30.0026 | 25.3642
57.8689 | 0.022055 | 0.022055 | 0.013979 | 0.013979 | 30.0026 | 25.3642
57.929 | 0.022055 | 0.022055 | 0.013979 | 0.013979 | 30.0026 | 25.3642
57.989 | 0.022055 | 0.022055 | 0.013979 | 0.013979 | 30.0026 | 25.3642
58.049 | 0.022055 | 0.022055 | 0.013979 | 0.013979 | 30.0026 | 25.3642
58.1091 | 0.022055 | 0.022055 | 0.013979 | 0.013979 | 30.0026 | 25.3642
58.1691 | 0.022055 | 0.022055 | 0.013979 | 0.013979 | 30.0026 | 25.3642
58.2291 | 0.022055 | 0.022055 | 0.013979 | 0.013979 | 30.0026 | 25.3642
58.2891 | 0.022055 | 0.022055 | 0.013979 | 0.013979 | 30.0026 | 25.3642
58.3492 | 0.022055 | 0.022055 | 0.013979 | 0.013979 | 30.0026 | 25.3642
58.4092 | 0.022055 | 0.022055 | 0.013979 | 0.013979 | 30.0026 | 25.3642
58.4692 | 0.022055 | 0.022055 | 0.013979 | 0.013979 | 30.0026 | 25.3642
58.5293 | 0.022055 | 0.022055 | 0.013979 | 0.013979 | 30.0026 | 25.3642
58.5893 | 0.022055 | 0.022055 | 0.013979 | 0.013979 | 30.0026 | 25.3642
58.6493 | 0.022055 | 0.022055 | 0.013979 | 0.013979 | 30.0026 | 25.3642
58.7094 | 0.022055 | 0.022055 | 0.013978 | 0.013978 | 30.0026 | 25.3642
58.7694 | 0.022055 | 0.022055 | 0.013978 | 0.013978 | 30.0026 | 25.3642
58.8294 | 0.022055 | 0.022055 | 0.013978 | 0.013978 | 30.0026 | 25.3642
58.8894 | 0.022055 | 0.022055 | 0.013978 | 0.013978 | 30.0026 | 25.3642
58.9495 | 0.022055 | 0.022055 | 0.013978 | 0.013978 | 30.0026 | 25.3642
59.0095 | 0.022055 | 0.022055 | 0.013978 | 0.013978 | 30.0026 | 25.3642
59.0695 | 0.022055 | 0.022055 | 0.013978 | 0.013978 | 30.0026 | 25.3642
59.1296 | 0.022055 | 0.022055 | 0.013978 | 0.013978 | 30.0026 | 25.3642
59.1896 | 0.022055 | 0.022055 | 0.013978 | 0.013978 | 30.0026 | 25.3642
59.2496 | 0.022055 | 0.022055 | 0.013978 | 0.013978 | 30.0026 | 25.3642
59.3097 | 0.022055 | 0.022055 | 0.013978 | 0.013978 | 30.0026 | 25.3642
59.3697 | 0.022055 | 0.022055 | 0.013978 | 0.013978 | 30.0026 | 25.3642
59.4297 | 0.022055 | 0.022055 | 0.013978 | 0.013978 | 30.0026 | 25.3642
59.4897 | 0.022055 | 0.022055 | 0.013978 | 0.013978 | 30.0026 | 25.3642
59.5498 | 0.022055 | 0.022055 | 0.013978 | 0.013978 | 30.0026 | 25.3642
59.6098 | 0.022055 | 0.022055 | 0.013978 | 0.013978 | 30.0026 | 25.3642
59.6698 | 0.022055 | 0.022055 | 0.013978 | 0.013978 | 30.0026 | 25.3642
59.7299 | 0.022055 | 0.022055 | 0.013978 | 0.013978 | 30.0026 | 25.3642
59.7899 | 0.022055 | 0.022055 | 0.013978 | 0.013978 | 30.0026 | 25.3642
59.8499 | 0.022055 | 0.022055 | 0.013978 | 0.013978 | 30.0026 | 25.3642
59.91 | 0.022055 | 0.022055 | 0.013978 | 0.013978 | 30.0026 | 25.3642
59.97 | 0.022055 | 0.022055 | 0.013977 | 0.013977 | 30.0026 | 25.3642
60.03 | 0.022055 | 0.022055 | 0.013977 | 0.013977 | 30.0026 | 25.3642
60.09 | 0.022055 | 0.022055 | 0.013977 | 0.013977 | 30.0026 | 25.3642
60.1501 | 0.022055 | 0.022055 | 0.013977 | 0.013977 | 30.0026 | 25.3642
60.2101 | 0.022055 | 0.022055 | 0.013977 | 0.013977 | 30.0026 | 25.3642
60.2701 | 0.022055 | 0.022055 | 0.013977 | 0.013977 | 30.0026 | 25.3642
60.3302 | 0.022055 | 0.022055 | 0.013977 | 0.013977 | 30.0026 | 25.3642
60.3902 | 0.022055 | 0.022055 | 0.013977 | 0.013977 | 30.0026 | 25.3642
60.4502 | 0.022055 | 0.022055 | 0.013977 | 0.013977 | 30.0026 | 25.3642
60.5103 | 0.022055 | 0.022055 | 0.013977 | 0.013977 | 30.0026 | 25.3642
60.5703 | 0.022055 | 0.022055 | 0.013977 | 0.013977 | 30.0026 | 25.3642
60.6303 | 0.022055 | 0.022055 | 0.013977 | 0.013977 | 30.0026 | 25.3642
60.6903 | 0.022055 | 0.022055 | 0.013977 | 0.013977 | 30.0026 | 25.3642
60.7504 | 0.022055 | 0.022055 | 0.013977 | 0.013977 | 30.0026 | 25.3642
60.8104 | 0.022055 | 0.022055 | 0.013977 | 0.013977 | 30.0026 | 25.3642
60.8704 | 0.022055 | 0.022055 | 0.013977 | 0.013977 | 30.0026 | 25.3642
60.9305 | 0.022055 | 0.022055 | 0.013977 | 0.013977 | 30.0026 | 25.3642
60.9905 | 0.022055 | 0.022055 | 0.013977 | 0.013977 | 30.0026 | 25.3642
61.0505 | 0.022055 | 0.022055 | 0.013977 | 0.013977 | 30.0026 | 25.3642
61.1106 | 0.022055 | 0.022055 | 0.013977 | 0.013977 | 30.0026 | 25.3642
61.1706 | 0.022055 | 0.022055 | 0.013977 | 0.013977 | 30.0026 | 25.3642
61.2306 | 0.022055 | 0.022055 | 0.013977 | 0.013977 | 30.0026 | 25.3642
61.2906 | 0.022055 | 0.022055 | 0.013977 | 0.013977 | 30.0026 | 25.3642
61.3507 | 0.022055 | 0.022055 | 0.013977 | 0.013977 | 30.0026 | 25.3642
61.4107 | 0.022055 | 0.022055 | 0.013977 | 0.013977 | 30.0026 | 25.3642
61.4707 | 0.022055 | 0.022055 | 0.013977 | 0.013977 | 30.0026 | 25.3642
61.5308 | 0.022055 | 0.022055 | 0.013976 | 0.013976 | 30.0026 | 25.3642
61.5908 | 0.022055 | 0.022055 | 0.013976 | 0.013976 | 30.0026 | 25.3642
61.6508 | 0.022055 | 0.022055 | 0.013976 | 0.013976 | 30.0026 | 25.3642
61.7109 | 0.022055 | 0.022055 | 0.013976 | 0.013976 | 30.0026 | 25.3642
61.7709 | 0.022055 | 0.022055 | 0.013976 | 0.013976 | 30.0026 | 25.3642
61.8309 | 0.022055 | 0.022055 | 0.013976 | 0.013976 | 30.0026 | 25.3642
61.8909 | 0.022055 | 0.022055 | 0.013976 | 0.013976 | 30.0026 | 25.3642
61.951 | 0.022055 | 0.022055 | 0.013976 | 0.013976 | 30.0026 | 25.3642
62.011 | 0.022055 | 0.022055 | 0.013976 | 0.013976 | 30.0026 | 25.3642
62.071 | 0.022055 | 0.022055 | 0.013976 | 0.013976 | 30.0026 | 25.3642
62.1311 | 0.022055 | 0.022055 | 0.013976 | 0.013976 | 30.0026 | 25.3642
62.1911 | 0.022055 | 0.022055 | 0.013976 | 0.013976 | 30.0026 | 25.3642
62.2511 | 0.022055 | 0.022055 | 0.013976 | 0.013976 | 30.0026 | 25.3642
62.3112 | 0.022055 | 0.022055 | 0.013976 | 0.013976 | 30.0026 | 25.3642
62.3712 | 0.022055 | 0.022055 | 0.013976 | 0.013976 | 30.0026 | 25.3642
62.4312 | 0.022055 | 0.022055 | 0.013976 | 0.013976 | 30.0026 | 25.3642
62.4912 | 0.022055 | 0.022055 | 0.013976 | 0.013976 | 30.0026 | 25.3642
62.5513 | 0.022055 | 0.022055 | 0.013976 | 0.013976 | 30.0026 | 25.3642
62.6113 | 0.022055 | 0.022055 | 0.013976 | 0.013976 | 30.0026 | 25.3642
62.6713 | 0.022055 | 0.022055 | 0.013976 | 0.013976 | 30.0026 | 25.3642
62.7314 | 0.022055 | 0.022055 | 0.013976 | 0.013976 | 30.0026 | 25.3642
62.7914 | 0.022055 | 0.022055 | 0.013976 | 0.013976 | 30.0026 | 25.3642
62.8514 | 0.022055 | 0.022055 | 0.013976 | 0.013976 | 30.0026 | 25.3642
62.9115 | 0.022055 | 0.022055 | 0.013976 | 0.013976 | 30.0026 | 25.3642
62.9715 | 0.022055 | 0.022055 | 0.013976 | 0.013976 | 30.0026 | 25.3642
63.0315 | 0.022055 | 0.022055 | 0.013976 | 0.013976 | 30.0026 | 25.3642
63.0915 | 0.022055 | 0.022055 | 0.013976 | 0.013976 | 30.0026 | 25.3642
63.1516 | 0.022055 | 0.022055 | 0.013976 | 0.013976 | 30.0026 | 25.3642
63.2116 | 0.022055 | 0.022055 | 0.013976 | 0.013976 | 30.0026 | 25.3642
63.2716 | 0.022055 | 0.022055 | 0.013976 | 0.013976 | 30.0026 | 25.3642
63.3317 | 0.022055 | 0.022055 | 0.013976 | 0.013976 | 30.0026 | 25.3642
63.3917 | 0.022055 | 0.022055 | 0.013976 | 0.013976 | 30.0026 | 25.3642
63.4517 | 0.022055 | 0.022055 | 0.013976 | 0.013976 | 30.0026 | 25.3642
63.5118 | 0.022055 | 0.022055 | 0.013976 | 0.013976 | 30.0026 | 25.3642
63.5718 | 0.022055 | 0.022055 | 0.013975 | 0.013975 | 30.0026 | 25.3642
63.6318 | 0.022055 | 0.022055 | 0.013975 | 0.013975 | 30.0026 | 25.3642
63.6918 | 0.022055 | 0.022055 | 0.013975 | 0.013975 | 30.0026 | 25.3642
63.7519 | 0.022055 | 0.022055 | 0.013975 | 0.013975 | 30.0026 | 25.3642
63.8119 | 0.022055 | 0.022055 | 0.013975 | 0.013975 | 30.0026 | 25.3642
63.8719 | 0.022055 | 0.022055 | 0.013975 | 0.013975 | 30.0026 | 25.3642
63.932 | 0.022055 | 0.022055 | 0.013975 | 0.013975 | 30.0026 | 25.3642
63.992 | 0.022055 | 0.022055 | 0.013975 | 0.013975 | 30.0026 | 25.3642
64.052 | 0.022055 | 0.022055 | 0.013975 | 0.013975 | 30.0026 | 25.3642
64.1121 | 0.022055 | 0.022055 | 0.013975 | 0.013975 | 30.0026 | 25.3642
64.1721 | 0.022055 | 0.022055 | 0.013975 | 0.013975 | 30.0026 | 25.3642
64.2321 | 0.022055 | 0.022055 | 0.013975 | 0.013975 | 30.0026 | 25.3642
64.2921 | 0.022055 | 0.022055 | 0.013975 | 0.013975 | 30.0026 | 25.3642
64.3522 | 0.022055 | 0.022055 | 0.013975 | 0.013975 | 30.0026 | 25.3642
64.4122 | 0.022055 | 0.022055 | 0.013975 | 0.013975 | 30.0026 | 25.3642
64.4722 | 0.022055 | 0.022055 | 0.013975 | 0.013975 | 30.0026 | 25.3642
64.5323 | 0.022055 | 0.022055 | 0.013975 | 0.013975 | 30.0026 | 25.3642
64.5923 | 0.022055 | 0.022055 | 0.013975 | 0.013975 | 30.0026 | 25.3642
64.6523 | 0.022055 | 0.022055 | 0.013975 | 0.013975 | 30.0026 | 25.3642
64.7124 | 0.022055 | 0.022055 | 0.013975 | 0.013975 | 30.0026 | 25.3642
64.7724 | 0.022055 | 0.022055 | 0.013975 | 0.013975 | 30.0026 | 25.3642
64.8324 | 0.022055 | 0.022055 | 0.013975 | 0.013975 | 30.0026 | 25.3642
64.8924 | 0.022055 | 0.022055 | 0.013975 | 0.013975 | 30.0026 | 25.3642
64.9525 | 0.022055 | 0.022055 | 0.013975 | 0.013975 | 30.0026 | 25.3642
65.0125 | 0.022055 | 0.022055 | 0.013975 | 0.013975 | 30.0026 | 25.3642
65.0725 | 0.022055 | 0.022055 | 0.013975 | 0.013975 | 30.0026 | 25.3642
65.1326 | 0.022055 | 0.022055 | 0.013975 | 0.013975 | 30.0026 | 25.3642
65.1926 | 0.022055 | 0.022055 | 0.013975 | 0.013975 | 30.0026 | 25.3642
65.2526 | 0.022055 | 0.022055 | 0.013975 | 0.013975 | 30.0026 | 25.3642
65.3127 | 0.022055 | 0.022055 | 0.013975 | 0.013975 | 30.0026 | 25.3642
65.3727 | 0.022055 | 0.022055 | 0.013975 | 0.013975 | 30.0026 | 25.3642
65.4327 | 0.022055 | 0.022055 | 0.013975 | 0.013975 | 30.0026 | 25.3642
65.4927 | 0.022055 | 0.022055 | 0.013975 | 0.013975 | 30.0026 | 25.3642
65.5528 | 0.022055 | 0.022055 | 0.013975 | 0.013975 | 30.0026 | 25.3642
65.6128 | 0.022055 | 0.022055 | 0.013975 | 0.013975 | 30.0026 | 25.3642
65.6728 | 0.022055 | 0.022055 | 0.013975 | 0.013975 | 30.0026 | 25.3642
65.7329 | 0.022055 | 0.022055 | 0.013975 | 0.013975 | 30.0026 | 25.3642
65.7929 | 0.022055 | 0.022055 | 0.013975 | 0.013975 | 30.0026 | 25.3642
65.8529 | 0.022055 | 0.022055 | 0.013975 | 0.013975 | 30.0026 | 25.3642
65.913 | 0.022055 | 0.022055 | 0.013975 | 0.013975 | 30.0026 | 25.3642
65.973 | 0.022055 | 0.022055 | 0.013975 | 0.013975 | 30.0026 | 25.3642
66.033 | 0.022055 | 0.022055 | 0.013975 | 0.013975 | 30.0026 | 25.3642
66.093 | 0.022055 | 0.022055 | 0.013975 | 0.013975 | 30.0026 | 25.3642
66.1531 | 0.022055 | 0.022055 | 0.013975 | 0.013975 | 30.0026 | 25.3642
66.2131 | 0.022055 | 0.022055 | 0.013975 | 0.013975 | 30.0026 | 25.3642
66.2731 | 0.022055 | 0.022055 | 0.013975 | 0.013975 | 30.0026 | 25.3642
66.3332 | 0.022055 | 0.022055 | 0.013975 | 0.013975 | 30.0026 | 25.3642
66.3932 | 0.022055 | 0.022055 | 0.013974 | 0.013974 | 30.0026 | 25.3642
66.4532 | 0.022055 | 0.022055 | 0.013974 | 0.013974 | 30.0026 | 25.3642
66.5133 | 0.022055 | 0.022055 | 0.013974 | 0.013974 | 30.0026 | 25.3642
66.5733 | 0.022055 | 0.022055 | 0.013974 | 0.013974 | 30.0026 | 25.3642
66.6333 | 0.022055 | 0.022055 | 0.013974 | 0.013974 | 30.0026 | 25.3642
66.6933 | 0.022055 | 0.022055 | 0.013974 | 0.013974 | 30.0026 | 25.3642
66.7534 | 0.022055 | 0.022055 | 0.013974 | 0.013974 | 30.0026 | 25.3642
66.8134 | 0.022055 | 0.022055 | 0.013974 | 0.013974 | 30.0026 | 25.3642
66.8734 | 0.022055 | 0.022055 | 0.013974 | 0.013974 | 30.0026 | 25.3642
66.9335 | 0.022055 | 0.022055 | 0.013974 | 0.013974 | 30.0026 | 25.3642
66.9935 | 0.022055 | 0.022055 | 0.013974 | 0.013974 | 30.0026 | 25.3642
67.0535 | 0.022055 | 0.022055 | 0.013974 | 0.013974 | 30.0026 | 25.3642
67.1136 | 0.022055 | 0.022055 | 0.013974 | 0.013974 | 30.0026 | 25.3642
67.1736 | 0.022055 | 0.022055 | 0.013974 | 0.013974 | 30.0026 | 25.3642
67.2336 | 0.022055 | 0.022055 | 0.013974 | 0.013974 | 30.0026 | 25.3642
67.2936 | 0.022055 | 0.022055 | 0.013974 | 0.013974 | 30.0026 | 25.3642
67.3537 | 0.022055 | 0.022055 | 0.013974 | 0.013974 | 30.0026 | 25.3642
67.4137 | 0.022055 | 0.022055 | 0.013974 | 0.013974 | 30.0026 | 25.3642
67.4737 | 0.022055 | 0.022055 | 0.013974 | 0.013974 | 30.0026 | 25.3642
67.5338 | 0.022055 | 0.022055 | 0.013974 | 0.013974 | 30.0026 | 25.3642
67.5938 | 0.022055 | 0.022055 | 0.013974 | 0.013974 | 30.0026 | 25.3642
67.6538 | 0.022055 | 0.022055 | 0.013974 | 0.013974 | 30.0026 | 25.3642
67.7139 | 0.022055 | 0.022055 | 0.013974 | 0.013974 | 30.0026 | 25.3642
67.7739 | 0.022055 | 0.022055 | 0.013974 | 0.013974 | 30.0026 | 25.3642
67.8339 | 0.022055 | 0.022055 | 0.013974 | 0.013974 | 30.0026 | 25.3642
67.8939 | 0.022055 | 0.022055 | 0.013974 | 0.013974 | 30.0026 | 25.3642
67.954 | 0.022055 | 0.022055 | 0.013974 | 0.013974 | 30.0026 | 25.3642
68.014 | 0.022055 | 0.022055 | 0.013974 | 0.013974 | 30.0026 | 25.3642
68.074 | 0.022055 | 0.022055 | 0.013974 | 0.013974 | 30.0026 | 25.3642
68.1341 | 0.022055 | 0.022055 | 0.013974 | 0.013974 | 30.0026 | 25.3642
68.1941 | 0.022055 | 0.022055 | 0.013974 | 0.013974 | 30.0026 | 25.3642
68.2541 | 0.022055 | 0.022055 | 0.013974 | 0.013974 | 30.0026 | 25.3642
68.3142 | 0.022055 | 0.022055 | 0.013974 | 0.013974 | 30.0026 | 25.3642
68.3742 | 0.022055 | 0.022055 | 0.013974 | 0.013974 | 30.0026 | 25.3642
68.4342 | 0.022055 | 0.022055 | 0.013974 | 0.013974 | 30.0026 | 25.3642
68.4942 | 0.022055 | 0.022055 | 0.013974 | 0.013974 | 30.0026 | 25.3642
68.5543 | 0.022055 | 0.022055 | 0.013974 | 0.013974 | 30.0026 | 25.3642
68.6143 | 0.022055 | 0.022055 | 0.013974 | 0.013974 | 30.0026 | 25.3642
68.6743 | 0.022055 | 0.022055 | 0.013974 | 0.013974 | 30.0026 | 25.3642
68.7344 | 0.022055 | 0.022055 | 0.013974 | 0.013974 | 30.0026 | 25.3642
68.7944 | 0.022055 | 0.022055 | 0.013974 | 0.013974 | 30.0026 | 25.3642
68.8544 | 0.022055 | 0.022055 | 0.013974 | 0.013974 | 30.0026 | 25.3642
68.9145 | 0.022055 | 0.022055 | 0.013974 | 0.013974 | 30.0026 | 25.3642
68.9745 | 0.022055 | 0.022055 | 0.013974 | 0.013974 | 30.0026 | 25.3642
69.0345 | 0.022055 | 0.022055 | 0.013974 | 0.013974 | 30.0026 | 25.3642
69.0945 | 0.022055 | 0.022055 | 0.013974 | 0.013974 | 30.0026 | 25.3642
69.1546 | 0.022055 | 0.022055 | 0.013974 | 0.013974 | 30.0026 | 25.3642
69.2146 | 0.022055 | 0.022055 | 0.013974 | 0.013974 | 30.0026 | 25.3642
69.2746 | 0.022055 | 0.022055 | 0.013974 | 0.013974 | 30.0026 | 25.3642
69.3347 | 0.022055 | 0.022055 | 0.013974 | 0.013974 | 30.0026 | 25.3642
69.3947 | 0.022055 | 0.022055 | 0.013974 | 0.013974 | 30.0026 | 25.3642
69.4547 | 0.022055 | 0.022055 | 0.013974 | 0.013974 | 30.0026 | 25.3642
69.5148 | 0.022055 | 0.022055 | 0.013974 | 0.013974 | 30.0026 | 25.3642
69.5748 | 0.022055 | 0.022055 | 0.013974 | 0.013974 | 30.0026 | 25.3642
69.6348 | 0.022055 | 0.022055 | 0.013974 | 0.013974 | 30.0026 | 25.3642
69.6948 | 0.022055 | 0.022055 | 0.013974 | 0.013974 | 30.0026 | 25.3642
69.7549 | 0.022055 | 0.022055 | 0.013974 | 0.013974 | 30.0026 | 25.3642
69.8149 | 0.022055 | 0.022055 | 0.013974 | 0.013974 | 30.0026 | 25.3642
69.8749 | 0.022055 | 0.022055 | 0.013974 | 0.013974 | 30.0026 | 25.3642
69.935 | 0.022055 | 0.022055 | 0.013974 | 0.013974 | 30.0026 | 25.3642
69.995 | 0.022055 | 0.022055 | 0.013974 | 0.013974 | 30.0026 | 25.3642
70.055 | 0.022055 | 0.022055 | 0.013974 | 0.013974 | 30.0026 | 25.3642
70.1151 | 0.022055 | 0.022055 | 0.013974 | 0.013974 | 30.0026 | 25.3642
70.1751 | 0.022055 | 0.022055 | 0.013974 | 0.013974 | 30.0026 | 25.3642
70.2351 | 0.022055 | 0.022055 | 0.013974 | 0.013974 | 30.0026 | 25.3642
70.2951 | 0.022055 | 0.022055 | 0.013974 | 0.013974 | 30.0026 | 25.3642
70.3552 | 0.022055 | 0.022055 | 0.013974 | 0.013974 | 30.0026 | 25.3642
70.4152 | 0.022055 | 0.022055 | 0.013974 | 0.013974 | 30.0026 | 25.3642
70.4752 | 0.022055 | 0.022055 | 0.013974 | 0.013974 | 30.0026 | 25.3642
70.5353 | 0.022055 | 0.022055 | 0.013974 | 0.013974 | 30.0026 | 25.3642
70.5953 | 0.022055 | 0.022055 | 0.013974 | 0.013974 | 30.0026 | 25.3642
70.6553 | 0.022055 | 0.022055 | 0.013974 | 0.013974 | 30.0026 | 25.3642
70.7154 | 0.022055 | 0.022055 | 0.013974 | 0.013974 | 30.0026 | 25.3642
70.7754 | 0.022055 | 0.022055 | 0.013974 | 0.013974 | 30.0026 | 25.3642
70.8354 | 0.022055 | 0.022055 | 0.013974 | 0.013974 | 30.0026 | 25.3642
70.8954 | 0.022055 | 0.022055 | 0.013974 | 0.013974 | 30.0026 | 25.3642
70.9555 | 0.022055 | 0.022055 | 0.013974 | 0.013974 | 30.0026 | 25.3642
71.0155 | 0.022055 | 0.022055 | 0.013974 | 0.013974 | 30.0026 | 25.3642
71.0755 | 0.022055 | 0.022055 | 0.013974 | 0.013974 | 30.0026 | 25.3642
71.1356 | 0.022055 | 0.022055 | 0.013974 | 0.013974 | 30.0026 | 25.3642
71.1956 | 0.022055 | 0.022055 | 0.013974 | 0.013974 | 30.0026 | 25.3642
71.2556 | 0.022055 | 0.022055 | 0.013974 | 0.013974 | 30.0026 | 25.3642
71.3157 | 0.022055 | 0.022055 | 0.013974 | 0.013974 | 30.0026 | 25.3642
71.3757 | 0.022055 | 0.022055 | 0.013973 | 0.013973 | 30.0026 | 25.3642
71.4357 | 0.022055 | 0.022055 | 0.013973 | 0.013973 | 30.0026 | 25.3642
71.4957 | 0.022055 | 0.022055 | 0.013973 | 0.013973 | 30.0026 | 25.3642
71.5558 | 0.022055 | 0.022055 | 0.013973 | 0.013973 | 30.0026 | 25.3642
71.6158 | 0.022055 | 0.022055 | 0.013973 | 0.013973 | 30.0026 | 25.3642
71.6758 | 0.022055 | 0.022055 | 0.013973 | 0.013973 | 30.0026 | 25.3642
71.7359 | 0.022055 | 0.022055 | 0.013973 | 0.013973 | 30.0026 | 25.3642
71.7959 | 0.022055 | 0.022055 | 0.013973 | 0.013973 | 30.0026 | 25.3642
71.8559 | 0.022055 | 0.022055 | 0.013973 | 0.013973 | 30.0026 | 25.3642
71.916 | 0.022055 | 0.022055 | 0.013973 | 0.013973 | 30.0026 | 25.3642
71.976 | 0.022055 | 0.022055 | 0.013973 | 0.013973 | 30.0026 | 25.3642
72.036 | 0.022055 | 0.022055 | 0.013973 | 0.013973 | 30.0026 | 25.3642
72.096 | 0.022055 | 0.022055 | 0.013973 | 0.013973 | 30.0026 | 25.3642
72.1561 | 0.022055 | 0.022055 | 0.013973 | 0.013973 | 30.0026 | 25.3642
72.2161 | 0.022055 | 0.022055 | 0.013973 | 0.013973 | 30.0026 | 25.3642
72.2761 | 0.022055 | 0.022055 | 0.013973 | 0.013973 | 30.0026 | 25.3642
72.3362 | 0.022055 | 0.022055 | 0.013973 | 0.013973 | 30.0026 | 25.3642
72.3962 | 0.022055 | 0.022055 | 0.013973 | 0.013973 | 30.0026 | 25.3642
72.4562 | 0.022055 | 0.022055 | 0.013973 | 0.013973 | 30.0026 | 25.3642
72.5163 | 0.022055 | 0.022055 | 0.013973 | 0.013973 | 30.0026 | 25.3642
72.5763 | 0.022055 | 0.022055 | 0.013973 | 0.013973 | 30.0026 | 25.3642
72.6363 | 0.022055 | 0.022055 | 0.013973 | 0.013973 | 30.0026 | 25.3642
72.6963 | 0.022055 | 0.022055 | 0.013973 | 0.013973 | 30.0026 | 25.3642
72.7564 | 0.022055 | 0.022055 | 0.013973 | 0.013973 | 30.0026 | 25.3642
72.8164 | 0.022055 | 0.022055 | 0.013973 | 0.013973 | 30.0026 | 25.3642
72.8764 | 0.022055 | 0.022055 | 0.013973 | 0.013973 | 30.0026 | 25.3642
72.9365 | 0.022055 | 0.022055 | 0.013973 | 0.013973 | 30.0026 | 25.3642
72.9965 | 0.022055 | 0.022055 | 0.013973 | 0.013973 | 30.0026 | 25.3642
73.0565 | 0.022055 | 0.022055 | 0.013973 | 0.013973 | 30.0026 | 25.3642
73.1166 | 0.022055 | 0.022055 | 0.013973 | 0.013973 | 30.0026 | 25.3642
73.1766 | 0.022055 | 0.022055 | 0.013973 | 0.013973 | 30.0026 | 25.3642
73.2366 | 0.022055 | 0.022055 | 0.013973 | 0.013973 | 30.0026 | 25.3642
73.2966 | 0.022055 | 0.022055 | 0.013973 | 0.013973 | 30.0026 | 25.3642
73.3567 | 0.022055 | 0.022055 | 0.013973 | 0.013973 | 30.0026 | 25.3642
73.4167 | 0.022055 | 0.022055 | 0.013973 | 0.013973 | 30.0026 | 25.3642
73.4767 | 0.022055 | 0.022055 | 0.013973 | 0.013973 | 30.0026 | 25.3642
73.5368 | 0.022055 | 0.022055 | 0.013973 | 0.013973 | 30.0026 | 25.3642
73.5968 | 0.022055 | 0.022055 | 0.013973 | 0.013973 | 30.0026 | 25.3642
73.6568 | 0.022055 | 0.022055 | 0.013973 | 0.013973 | 30.0026 | 25.3642
73.7169 | 0.022055 | 0.022055 | 0.013973 | 0.013973 | 30.0026 | 25.3642
73.7769 | 0.022055 | 0.022055 | 0.013973 | 0.013973 | 30.0026 | 25.3642
73.8369 | 0.022055 | 0.022055 | 0.013973 | 0.013973 | 30.0026 | 25.3642
73.8969 | 0.022055 | 0.022055 | 0.013973 | 0.013973 | 30.0026 | 25.3642
73.957 | 0.022055 | 0.022055 | 0.013973 | 0.013973 | 30.0026 | 25.3642
74.017 | 0.022055 | 0.022055 | 0.013973 | 0.013973 | 30.0026 | 25.3642
74.077 | 0.022055 | 0.022055 | 0.013973 | 0.013973 | 30.0026 | 25.3642
74.1371 | 0.022055 | 0.022055 | 0.013973 | 0.013973 | 30.0026 | 25.3642
74.1971 | 0.022055 | 0.022055 | 0.013973 | 0.013973 | 30.0026 | 25.3642
74.2571 | 0.022055 | 0.022055 | 0.013973 | 0.013973 | 30.0026 | 25.3642
74.3172 | 0.022055 | 0.022055 | 0.013973 | 0.013973 | 30.0026 | 25.3642
74.3772 | 0.022055 | 0.022055 | 0.013973 | 0.013973 | 30.0026 | 25.3642
74.4372 | 0.022055 | 0.022055 | 0.013973 | 0.013973 | 30.0026 | 25.3642
74.4972 | 0.022055 | 0.022055 | 0.013973 | 0.013973 | 30.0026 | 25.3642
74.5573 | 0.022055 | 0.022055 | 0.013973 | 0.013973 | 30.0026 | 25.3642
74.6173 | 0.022055 | 0.022055 | 0.013973 | 0.013973 | 30.0026 | 25.3642
74.6773 | 0.022055 | 0.022055 | 0.013973 | 0.013973 | 30.0026 | 25.3642
74.7374 | 0.022055 | 0.022055 | 0.013973 | 0.013973 | 30.0026 | 25.3642
74.7974 | 0.022055 | 0.022055 | 0.013973 | 0.013973 | 30.0026 | 25.3642
74.8574 | 0.022055 | 0.022055 | 0.013973 | 0.013973 | 30.0026 | 25.3642
74.9175 | 0.022055 | 0.022055 | 0.013973 | 0.013973 | 30.0026 | 25.3642
74.9775 | 0.022055 | 0.022055 | 0.013973 | 0.013973 | 30.0026 | 25.3642
75.0375 | 0.022055 | 0.022055 | 0.013973 | 0.013973 | 30.0026 | 25.3642
75.0975 | 0.022055 | 0.022055 | 0.013973 | 0.013973 | 30.0026 | 25.3642
75.1576 | 0.022055 | 0.022055 | 0.013973 | 0.013973 | 30.0026 | 25.3642
75.2176 | 0.022055 | 0.022055 | 0.013973 | 0.013973 | 30.0026 | 25.3642
75.2776 | 0.022055 | 0.022055 | 0.013973 | 0.013973 | 30.0026 | 25.3642
75.3377 | 0.022055 | 0.022055 | 0.013973 | 0.013973 | 30.0026 | 25.3642
75.3977 | 0.022055 | 0.022055 | 0.013973 | 0.013973 | 30.0026 | 25.3642
75.4577 | 0.022055 | 0.022055 | 0.013973 | 0.013973 | 30.0026 | 25.3642
75.5178 | 0.022055 | 0.022055 | 0.013973 | 0.013973 | 30.0026 | 25.3642
75.5778 | 0.022055 | 0.022055 | 0.013973 | 0.013973 | 30.0026 | 25.3642
75.6378 | 0.022055 | 0.022055 | 0.013973 | 0.013973 | 30.0026 | 25.3642
75.6978 | 0.022055 | 0.022055 | 0.013973 | 0.013973 | 30.0026 | 25.3642
75.7579 | 0.022055 | 0.022055 | 0.013973 | 0.013973 | 30.0026 | 25.3642
75.8179 | 0.022055 | 0.022055 | 0.013973 | 0.013973 | 30.0026 | 25.3642
75.8779 | 0.022055 | 0.022055 | 0.013973 | 0.013973 | 30.0026 | 25.3642
75.938 | 0.022055 | 0.022055 | 0.013973 | 0.013973 | 30.0026 | 25.3642
75.998 | 0.022055 | 0.022055 | 0.013973 | 0.013973 | 30.0026 | 25.3642
76.058 | 0.022055 | 0.022055 | 0.013973 | 0.013973 | 30.0026 | 25.3642
76.1181 | 0.022055 | 0.022055 | 0.013973 | 0.013973 | 30.0026 | 25.3642
76.1781 | 0.022055 | 0.022055 | 0.013973 | 0.013973 | 30.0026 | 25.3642
76.2381 | 0.022055 | 0.022055 | 0.013973 | 0.013973 | 30.0026 | 25.3642
76.2981 | 0.022055 | 0.022055 | 0.013973 | 0.013973 | 30.0026 | 25.3642
76.3582 | 0.022055 | 0.022055 | 0.013973 | 0.013973 | 30.0026 | 25.3642
76.4182 | 0.022055 | 0.022055 | 0.013973 | 0.013973 | 30.0026 | 25.3642
76.4782 | 0.022055 | 0.022055 | 0.013973 | 0.013973 | 30.0026 | 25.3642
76.5383 | 0.022055 | 0.022055 | 0.013973 | 0.013973 | 30.0026 | 25.3642
76.5983 | 0.022055 | 0.022055 | 0.013973 | 0.013973 | 30.0026 | 25.3642
76.6583 | 0.022055 | 0.022055 | 0.013973 | 0.013973 | 30.0026 | 25.3642
76.7184 | 0.022055 | 0.022055 | 0.013973 | 0.013973 | 30.0026 | 25.3642
76.7784 | 0.022055 | 0.022055 | 0.013973 | 0.013973 | 30.0026 | 25.3642
76.8384 | 0.022055 | 0.022055 | 0.013973 | 0.013973 | 30.0026 | 25.3642
76.8984 | 0.022055 | 0.022055 | 0.013973 | 0.013973 | 30.0026 | 25.3642
76.9585 | 0.022055 | 0.022055 | 0.013973 | 0.013973 | 30.0026 | 25.3642
77.0185 | 0.022055 | 0.022055 | 0.013973 | 0.013973 | 30.0026 | 25.3642
77.0785 | 0.022055 | 0.022055 | 0.013973 | 0.013973 | 30.0026 | 25.3642
77.1386 | 0.022055 | 0.022055 | 0.013973 | 0.013973 | 30.0026 | 25.3642
77.1986 | 0.022055 | 0.022055 | 0.013973 | 0.013973 | 30.0026 | 25.3642
77.2586 | 0.022055 | 0.022055 | 0.013973 | 0.013973 | 30.0026 | 25.3642
77.3187 | 0.022055 | 0.022055 | 0.013973 | 0.013973 | 30.0026 | 25.3642
77.3787 | 0.022055 | 0.022055 | 0.013973 | 0.013973 | 30.0026 | 25.3642
77.4387 | 0.022055 | 0.022055 | 0.013973 | 0.013973 | 30.0026 | 25.3642
77.4987 | 0.022055 | 0.022055 | 0.013973 | 0.013973 | 30.0026 | 25.3642
77.5588 | 0.022055 | 0.022055 | 0.013973 | 0.013973 | 30.0026 | 25.3642
77.6188 | 0.022055 | 0.022055 | 0.013973 | 0.013973 | 30.0026 | 25.3642
77.6788 | 0.022055 | 0.022055 | 0.013973 | 0.013973 | 30.0026 | 25.3642
77.7389 | 0.022055 | 0.022055 | 0.013973 | 0.013973 | 30.0026 | 25.3642
77.7989 | 0.022055 | 0.022055 | 0.013973 | 0.013973 | 30.0026 | 25.3642
77.8589 | 0.022055 | 0.022055 | 0.013973 | 0.013973 | 30.0026 | 25.3642
77.919 | 0.022055 | 0.022055 | 0.013973 | 0.013973 | 30.0026 | 25.3642
77.979 | 0.022055 | 0.022055 | 0.013973 | 0.013973 | 30.0026 | 25.3642
78.039 | 0.022055 | 0.022055 | 0.013973 | 0.013973 | 30.0026 | 25.3642
78.099 | 0.022055 | 0.022055 | 0.013973 | 0.013973 | 30.0026 | 25.3642
78.1591 | 0.022055 | 0.022055 | 0.013973 | 0.013973 | 30.0026 | 25.3642
78.2191 | 0.022055 | 0.022055 | 0.013973 | 0.013973 | 30.0026 | 25.3642
78.2791 | 0.022055 | 0.022055 | 0.013973 | 0.013973 | 30.0026 | 25.3642
78.3392 | 0.022055 | 0.022055 | 0.013973 | 0.013973 | 30.0026 | 25.3642
78.3992 | 0.022055 | 0.022055 | 0.013973 | 0.013973 | 30.0026 | 25.3642
78.4592 | 0.022055 | 0.022055 | 0.013973 | 0.013973 | 30.0026 | 25.3642
78.5193 | 0.022055 | 0.022055 | 0.013973 | 0.013973 | 30.0026 | 25.3642
78.5793 | 0.022055 | 0.022055 | 0.013973 | 0.013973 | 30.0026 | 25.3642
78.6393 | 0.022055 | 0.022055 | 0.013973 | 0.013973 | 30.0026 | 25.3642
78.6993 | 0.022055 | 0.022055 | 0.013973 | 0.013973 | 30.0026 | 25.3642
78.7594 | 0.022055 | 0.022055 | 0.013973 | 0.013973 | 30.0026 | 25.3642
78.8194 | 0.022055 | 0.022055 | 0.013973 | 0.013973 | 30.0026 | 25.3642
78.8794 | 0.022055 | 0.022055 | 0.013973 | 0.013973 | 30.0026 | 25.3642
78.9395 | 0.022055 | 0.022055 | 0.013973 | 0.013973 | 30.0026 | 25.3642
78.9995 | 0.022055 | 0.022055 | 0.013973 | 0.013973 | 30.0026 | 25.3642
79.0595 | 0.022055 | 0.022055 | 0.013973 | 0.013973 | 30.0026 | 25.3642
79.1196 | 0.022055 | 0.022055 | 0.013973 | 0.013973 | 30.0026 | 25.3642
79.1796 | 0.022055 | 0.022055 | 0.013973 | 0.013973 | 30.0026 | 25.3642
79.2396 | 0.022055 | 0.022055 | 0.013973 | 0.013973 | 30.0026 | 25.3642
79.2996 | 0.022055 | 0.022055 | 0.013973 | 0.013973 | 30.0026 | 25.3642
79.3597 | 0.022055 | 0.022055 | 0.013973 | 0.013973 | 30.0026 | 25.3642
79.4197 | 0.022055 | 0.022055 | 0.013973 | 0.013973 | 30.0026 | 25.3642
79.4797 | 0.022055 | 0.022055 | 0.013973 | 0.013973 | 30.0026 | 25.3642
79.5398 | 0.022055 | 0.022055 | 0.013973 | 0.013973 | 30.0026 | 25.3642
79.5998 | 0.022055 | 0.022055 | 0.013973 | 0.013973 | 30.0026 | 25.3642
79.6598 | 0.022055 | 0.022055 | 0.013973 | 0.013973 | 30.0026 | 25.3642
79.7199 | 0.022055 | 0.022055 | 0.013973 | 0.013973 | 30.0026 | 25.3642
79.7799 | 0.022055 | 0.022055 | 0.013973 | 0.013973 | 30.0026 | 25.3642
79.8399 | 0.022055 | 0.022055 | 0.013973 | 0.013973 | 30.0026 | 25.3642
79.8999 | 0.022055 | 0.022055 | 0.013973 | 0.013973 | 30.0026 | 25.3642
79.96 | 0.022055 | 0.022055 | 0.013973 | 0.013973 | 30.0026 | 25.3642
80.02 | 0.022055 | 0.022055 | 0.013973 | 0.013973 | 30.0026 | 25.3642
80.08 | 0.022055 | 0.022055 | 0.013973 | 0.013973 | 30.0026 | 25.3642
80.1401 | 0.022055 | 0.022055 | 0.013973 | 0.013973 | 30.0026 | 25.3642
80.2001 | 0.022055 | 0.022055 | 0.013973 | 0.013973 | 30.0026 | 25.3642
80.2601 | 0.022055 | 0.022055 | 0.013973 | 0.013973 | 30.0026 | 25.3642
80.3202 | 0.022055 | 0.022055 | 0.013973 | 0.013973 | 30.0026 | 25.3642
80.3802 | 0.022055 | 0.022055 | 0.013973 | 0.013973 | 30.0026 | 25.3642
80.4402 | 0.022055 | 0.022055 | 0.013973 | 0.013973 | 30.0026 | 25.3642
80.5003 | 0.022055 | 0.022055 | 0.013973 | 0.013973 | 30.0026 | 25.3642
80.5603 | 0.022055 | 0.022055 | 0.013973 | 0.013973 | 30.0026 | 25.3642
80.6203 | 0.022055 | 0.022055 | 0.013973 | 0.013973 | 30.0026 | 25.3642
80.6803 | 0.022055 | 0.022055 | 0.013973 | 0.013973 | 30.0026 | 25.3642
80.7404 | 0.022055 | 0.022055 | 0.013973 | 0.013973 | 30.0026 | 25.3642
80.8004 | 0.022055 | 0.022055 | 0.013973 | 0.013973 | 30.0026 | 25.3642
80.8604 | 0.022055 | 0.022055 | 0.013973 | 0.013973 | 30.0026 | 25.3642
80.9205 | 0.022055 | 0.022055 | 0.013973 | 0.013973 | 30.0026 | 25.3642
80.9805 | 0.022055 | 0.022055 | 0.013973 | 0.013973 | 30.0026 | 25.3642
81.0405 | 0.022055 | 0.022055 | 0.013973 | 0.013973 | 30.0026 | 25.3642
81.1006 | 0.022055 | 0.022055 | 0.013973 | 0.013973 | 30.0026 | 25.3642
81.1606 | 0.022055 | 0.022055 | 0.013973 | 0.013973 | 30.0026 | 25.3642
81.2206 | 0.022055 | 0.022055 | 0.013973 | 0.013973 | 30.0026 | 25.3642
81.2806 | 0.022055 | 0.022055 | 0.013973 | 0.013973 | 30.0026 | 25.3642
81.3407 | 0.022055 | 0.022055 | 0.013973 | 0.013973 | 30.0026 | 25.3642
81.4007 | 0.022055 | 0.022055 | 0.013973 | 0.013973 | 30.0026 | 25.3642
81.4607 | 0.022055 | 0.022055 | 0.013973 | 0.013973 | 30.0026 | 25.3642
81.5208 | 0.022055 | 0.022055 | 0.013973 | 0.013973 | 30.0026 | 25.3642
81.5808 | 0.022055 | 0.022055 | 0.013973 | 0.013973 | 30.0026 | 25.3642
81.6408 | 0.022055 | 0.022055 | 0.013973 | 0.013973 | 30.0026 | 25.3642
81.7009 | 0.022055 | 0.022055 | 0.013973 | 0.013973 | 30.0026 | 25.3642
81.7609 | 0.022055 | 0.022055 | 0.013973 | 0.013973 | 30.0026 | 25.3642
81.8209 | 0.022055 | 0.022055 | 0.013973 | 0.013973 | 30.0026 | 25.3642
81.8809 | 0.022055 | 0.022055 | 0.013973 | 0.013973 | 30.0026 | 25.3642
81.941 | 0.022055 | 0.022055 | 0.013973 | 0.013973 | 30.0026 | 25.3642
82.001 | 0.022055 | 0.022055 | 0.013973 | 0.013973 | 30.0026 | 25.3642
82.061 | 0.022055 | 0.022055 | 0.013973 | 0.013973 | 30.0026 | 25.3642
82.1211 | 0.022055 | 0.022055 | 0.013973 | 0.013973 | 30.0026 | 25.3642
82.1811 | 0.022055 | 0.022055 | 0.013973 | 0.013973 | 30.0026 | 25.3642
82.2411 | 0.022055 | 0.022055 | 0.013973 | 0.013973 | 30.0026 | 25.3642
82.3012 | 0.022055 | 0.022055 | 0.013973 | 0.013973 | 30.0026 | 25.3642
82.3612 | 0.022055 | 0.022055 | 0.013973 | 0.013973 | 30.0026 | 25.3642
82.4212 | 0.022055 | 0.022055 | 0.013973 | 0.013973 | 30.0026 | 25.3642
82.4812 | 0.022055 | 0.022055 | 0.013973 | 0.013973 | 30.0026 | 25.3642
82.5413 | 0.022055 | 0.022055 | 0.013973 | 0.013973 | 30.0026 | 25.3642
82.6013 | 0.022055 | 0.022055 | 0.013973 | 0.013973 | 30.0026 | 25.3642
82.6613 | 0.022055 | 0.022055 | 0.013973 | 0.013973 | 30.0026 | 25.3642
82.7214 | 0.022055 | 0.022055 | 0.013973 | 0.013973 | 30.0026 | 25.3642
82.7814 | 0.022055 | 0.022055 | 0.013973 | 0.013973 | 30.0026 | 25.3642
82.8414 | 0.022055 | 0.022055 | 0.013973 | 0.013973 | 30.0026 | 25.3642
82.9015 | 0.022055 | 0.022055 | 0.013973 | 0.013973 | 30.0026 | 25.3642
82.9615 | 0.022055 | 0.022055 | 0.013973 | 0.013973 | 30.0026 | 25.3642
83.0215 | 0.022055 | 0.022055 | 0.013973 | 0.013973 | 30.0026 | 25.3642
83.0815 | 0.022055 | 0.022055 | 0.013973 | 0.013973 | 30.0026 | 25.3642
83.1416 | 0.022055 | 0.022055 | 0.013973 | 0.013973 | 30.0026 | 25.3642
83.2016 | 0.022055 | 0.022055 | 0.013973 | 0.013973 | 30.0026 | 25.3642
83.2616 | 0.022055 | 0.022055 | 0.013973 | 0.013973 | 30.0026 | 25.3642
83.3217 | 0.022055 | 0.022055 | 0.013973 | 0.013973 | 30.0026 | 25.3642
83.3817 | 0.022055 | 0.022055 | 0.013973 | 0.013973 | 30.0026 | 25.3642
83.4417 | 0.022055 | 0.022055 | 0.013973 | 0.013973 | 30.0026 | 25.3642
83.5018 | 0.022055 | 0.022055 | 0.013973 | 0.013973 | 30.0026 | 25.3642
83.5618 | 0.022055 | 0.022055 | 0.013973 | 0.013973 | 30.0026 | 25.3642
83.6218 | 0.022055 | 0.022055 | 0.013973 | 0.013973 | 30.0026 | 25.3642
83.6818 | 0.022055 | 0.022055 | 0.013973 | 0.013973 | 30.0026 | 25.3642
83.7419 | 0.022055 | 0.022055 | 0.013973 | 0.013973 | 30.0026 | 25.3642
83.8019 | 0.022055 | 0.022055 | 0.013973 | 0.013973 | 30.0026 | 25.3642
83.8619 | 0.022055 | 0.022055 | 0.013973 | 0.013973 | 30.0026 | 25.3642
83.922 | 0.022055 | 0.022055 | 0.013973 | 0.013973 | 30.0026 | 25.3642
83.982 | 0.022055 | 0.022055 | 0.013973 | 0.013973 | 30.0026 | 25.3642
84.042 | 0.022055 | 0.022055 | 0.013973 | 0.013973 | 30.0026 | 25.3642
84.1021 | 0.022055 | 0.022055 | 0.013973 | 0.013973 | 30.0026 | 25.3642
84.1621 | 0.022055 | 0.022055 | 0.013973 | 0.013973 | 30.0026 | 25.3642
84.2221 | 0.022055 | 0.022055 | 0.013973 | 0.013973 | 30.0026 | 25.3642
84.2821 | 0.022055 | 0.022055 | 0.013973 | 0.013973 | 30.0026 | 25.3642
84.3422 | 0.022055 | 0.022055 | 0.013973 | 0.013973 | 30.0026 | 25.3642
84.4022 | 0.022055 | 0.022055 | 0.013973 | 0.013973 | 30.0026 | 25.3642
84.4622 | 0.022055 | 0.022055 | 0.013973 | 0.013973 | 30.0026 | 25.3642
84.5223 | 0.022055 | 0.022055 | 0.013973 | 0.013973 | 30.0026 | 25.3642
84.5823 | 0.022055 | 0.022055 | 0.013973 | 0.013973 | 30.0026 | 25.3642
84.6423 | 0.022055 | 0.022055 | 0.013973 | 0.013973 | 30.0026 | 25.3642
84.7024 | 0.022055 | 0.022055 | 0.013973 | 0.013973 | 30.0026 | 25.3642
84.7624 | 0.022055 | 0.022055 | 0.013973 | 0.013973 | 30.0026 | 25.3642
84.8224 | 0.022055 | 0.022055 | 0.013973 | 0.013973 | 30.0026 | 25.3642
84.8824 | 0.022055 | 0.022055 | 0.013973 | 0.013973 | 30.0026 | 25.3642
84.9425 | 0.022055 | 0.022055 | 0.013973 | 0.013973 | 30.0026 | 25.3642
85.0025 | 0.022055 | 0.022055 | 0.013973 | 0.013973 | 30.0026 | 25.3642
85.0625 | 0.022055 | 0.022055 | 0.013973 | 0.013973 | 30.0026 | 25.3642
85.1226 | 0.022055 | 0.022055 | 0.013973 | 0.013973 | 30.0026 | 25.3642
85.1826 | 0.022055 | 0.022055 | 0.013973 | 0.013973 | 30.0026 | 25.3642
85.2426 | 0.022055 | 0.022055 | 0.013973 | 0.013973 | 30.0026 | 25.3642
85.3027 | 0.022055 | 0.022055 | 0.013973 | 0.013973 | 30.0026 | 25.3642
85.3627 | 0.022055 | 0.022055 | 0.013973 | 0.013973 | 30.0026 | 25.3642
85.4227 | 0.022055 | 0.022055 | 0.013973 | 0.013973 | 30.0026 | 25.3642
85.4827 | 0.022055 | 0.022055 | 0.013973 | 0.013973 | 30.0026 | 25.3642
85.5428 | 0.022055 | 0.022055 | 0.013973 | 0.013973 | 30.0026 | 25.3642
85.6028 | 0.022055 | 0.022055 | 0.013973 | 0.013973 | 30.0026 | 25.3642
85.6628 | 0.022055 | 0.022055 | 0.013973 | 0.013973 | 30.0026 | 25.3642
85.7229 | 0.022055 | 0.022055 | 0.013973 | 0.013973 | 30.0026 | 25.3642
85.7829 | 0.022055 | 0.022055 | 0.013973 | 0.013973 | 30.0026 | 25.3642
85.8429 | 0.022055 | 0.022055 | 0.013973 | 0.013973 | 30.0026 | 25.3642
85.903 | 0.022055 | 0.022055 | 0.013973 | 0.013973 | 30.0026 | 25.3642
85.963 | 0.022055 | 0.022055 | 0.013973 | 0.013973 | 30.0026 | 25.3642
86.023 | 0.022055 | 0.022055 | 0.013973 | 0.013973 | 30.0026 | 25.3642
86.083 | 0.022055 | 0.022055 | 0.013973 | 0.013973 | 30.0026 | 25.3642
86.1431 | 0.022055 | 0.022055 | 0.013973 | 0.013973 | 30.0026 | 25.3642
86.2031 | 0.022055 | 0.022055 | 0.013973 | 0.013973 | 30.0026 | 25.3642
86.2631 | 0.022055 | 0.022055 | 0.013973 | 0.013973 | 30.0026 | 25.3642
86.3232 | 0.022055 | 0.022055 | 0.013973 | 0.013973 | 30.0026 | 25.3642
86.3832 | 0.022055 | 0.022055 | 0.013973 | 0.013973 | 30.0026 | 25.3642
86.4432 | 0.022055 | 0.022055 | 0.013973 | 0.013973 | 30.0026 | 25.3642
86.5033 | 0.022055 | 0.022055 | 0.013973 | 0.013973 | 30.0026 | 25.3642
86.5633 | 0.022055 | 0.022055 | 0.013973 | 0.013973 | 30.0026 | 25.3642
86.6233 | 0.022055 | 0.022055 | 0.013973 | 0.013973 | 30.0026 | 25.3642
86.6833 | 0.022055 | 0.022055 | 0.013973 | 0.013973 | 30.0026 | 25.3642
86.7434 | 0.022055 | 0.022055 | 0.013973 | 0.013973 | 30.0026 | 25.3642
86.8034 | 0.022055 | 0.022055 | 0.013973 | 0.013973 | 30.0026 | 25.3642
86.8634 | 0.022055 | 0.022055 | 0.013973 | 0.013973 | 30.0026 | 25.3642
86.9235 | 0.022055 | 0.022055 | 0.013973 | 0.013973 | 30.0026 | 25.3642
86.9835 | 0.022055 | 0.022055 | 0.013973 | 0.013973 | 30.0026 | 25.3642
87.0435 | 0.022055 | 0.022055 | 0.013973 | 0.013973 | 30.0026 | 25.3642
87.1036 | 0.022055 | 0.022055 | 0.013973 | 0.013973 | 30.0026 | 25.3642
87.1636 | 0.022055 | 0.022055 | 0.013973 | 0.013973 | 30.0026 | 25.3642
87.2236 | 0.022055 | 0.022055 | 0.013973 | 0.013973 | 30.0026 | 25.3642
87.2836 | 0.022055 | 0.022055 | 0.013973 | 0.013973 | 30.0026 | 25.3642
87.3437 | 0.022055 | 0.022055 | 0.013973 | 0.013973 | 30.0026 | 25.3642
87.4037 | 0.022055 | 0.022055 | 0.013973 | 0.013973 | 30.0026 | 25.3642
87.4637 | 0.022055 | 0.022055 | 0.013973 | 0.013973 | 30.0026 | 25.3642
87.5238 | 0.022055 | 0.022055 | 0.013973 | 0.013973 | 30.0026 | 25.3642
87.5838 | 0.022055 | 0.022055 | 0.013973 | 0.013973 | 30.0026 | 25.3642
87.6438 | 0.022055 | 0.022055 | 0.013973 | 0.013973 | 30.0026 | 25.3642
87.7039 | 0.022055 | 0.022055 | 0.013973 | 0.013973 | 30.0026 | 25.3642
87.7639 | 0.022055 | 0.022055 | 0.013973 | 0.013973 | 30.0026 | 25.3642
87.8239 | 0.022055 | 0.022055 | 0.013973 | 0.013973 | 30.0026 | 25.3642
87.8839 | 0.022055 | 0.022055 | 0.013973 | 0.013973 | 30.0026 | 25.3642
87.944 | 0.022055 | 0.022055 | 0.013973 | 0.013973 | 30.0026 | 25.3642
88.004 | 0.022055 | 0.022055 | 0.013973 | 0.013973 | 30.0026 | 25.3642
88.064 | 0.022055 | 0.022055 | 0.013973 | 0.013973 | 30.0026 | 25.3642
88.1241 | 0.022055 | 0.022055 | 0.013973 | 0.013973 | 30.0026 | 25.3642
88.1841 | 0.022055 | 0.022055 | 0.013973 | 0.013973 | 30.0026 | 25.3642
88.2441 | 0.022055 | 0.022055 | 0.013973 | 0.013973 | 30.0026 | 25.3642
88.3042 | 0.022055 | 0.022055 | 0.013973 | 0.013973 | 30.0026 | 25.3642
88.3642 | 0.022055 | 0.022055 | 0.013973 | 0.013973 | 30.0026 | 25.3642
88.4242 | 0.022055 | 0.022055 | 0.013973 | 0.013973 | 30.0026 | 25.3642
88.4842 | 0.022055 | 0.022055 | 0.013973 | 0.013973 | 30.0026 | 25.3642
88.5443 | 0.022055 | 0.022055 | 0.013973 | 0.013973 | 30.0026 | 25.3642
88.6043 | 0.022055 | 0.022055 | 0.013973 | 0.013973 | 30.0026 | 25.3642
88.6643 | 0.022055 | 0.022055 | 0.013973 | 0.013973 | 30.0026 | 25.3642
88.7244 | 0.022055 | 0.022055 | 0.013973 | 0.013973 | 30.0026 | 25.3642
88.7844 | 0.022055 | 0.022055 | 0.013973 | 0.013973 | 30.0026 | 25.3642
88.8444 | 0.022055 | 0.022055 | 0.013973 | 0.013973 | 30.0026 | 25.3642
88.9045 | 0.022055 | 0.022055 | 0.013973 | 0.013973 | 30.0026 | 25.3642
88.9645 | 0.022055 | 0.022055 | 0.013973 | 0.013973 | 30.0026 | 25.3642
89.0245 | 0.022055 | 0.022055 | 0.013973 | 0.013973 | 30.0026 | 25.3642
89.0845 | 0.022055 | 0.022055 | 0.013973 | 0.013973 | 30.0026 | 25.3642
89.1446 | 0.022055 | 0.022055 | 0.013973 | 0.013973 | 30.0026 | 25.3642
89.2046 | 0.022055 | 0.022055 | 0.013973 | 0.013973 | 30.0026 | 25.3642
89.2646 | 0.022055 | 0.022055 | 0.013973 | 0.013973 | 30.0026 | 25.3642
89.3247 | 0.022055 | 0.022055 | 0.013973 | 0.013973 | 30.0026 | 25.3642
89.3847 | 0.022055 | 0.022055 | 0.013973 | 0.013973 | 30.0026 | 25.3642
89.4447 | 0.022055 | 0.022055 | 0.013973 | 0.013973 | 30.0026 | 25.3642
89.5048 | 0.022055 | 0.022055 | 0.013973 | 0.013973 | 30.0026 | 25.3642
89.5648 | 0.022055 | 0.022055 | 0.013973 | 0.013973 | 30.0026 | 25.3642
89.6248 | 0.022055 | 0.022055 | 0.013973 | 0.013973 | 30.0026 | 25.3642
89.6848 | 0.022055 | 0.022055 | 0.013973 | 0.013973 | 30.0026 | 25.3642
89.7449 | 0.022055 | 0.022055 | 0.013973 | 0.013973 | 30.0026 | 25.3642
89.8049 | 0.022055 | 0.022055 | 0.013973 | 0.013973 | 30.0026 | 25.3642
89.8649 | 0.022055 | 0.022055 | 0.013973 | 0.013973 | 30.0026 | 25.3642
89.925 | 0.022055 | 0.022055 | 0.013973 | 0.013973 | 30.0026 | 25.3642
89.985 | 0.022055 | 0.022055 | 0.013973 | 0.013973 | 30.0026 | 25.3642
90.045 | 0.022055 | 0.022055 | 0.013973 | 0.013973 | 30.0026 | 25.3642
90.1051 | 0.022055 | 0.022055 | 0.013973 | 0.013973 | 30.0026 | 25.3642
90.1651 | 0.022055 | 0.022055 | 0.013973 | 0.013973 | 30.0026 | 25.3642
90.2251 | 0.022055 | 0.022055 | 0.013973 | 0.013973 | 30.0026 | 25.3642
90.2851 | 0.022055 | 0.022055 | 0.013973 | 0.013973 | 30.0026 | 25.3642
90.3452 | 0.022055 | 0.022055 | 0.013973 | 0.013973 | 30.0026 | 25.3642
90.4052 | 0.022055 | 0.022055 | 0.013973 | 0.013973 | 30.0026 | 25.3642
90.4652 | 0.022055 | 0.022055 | 0.013973 | 0.013973 | 30.0026 | 25.3642
90.5253 | 0.022055 | 0.022055 | 0.013973 | 0.013973 | 30.0026 | 25.3642
90.5853 | 0.022055 | 0.022055 | 0.013973 | 0.013973 | 30.0026 | 25.3642
90.6453 | 0.022055 | 0.022055 | 0.013973 | 0.013973 | 30.0026 | 25.3642
90.7054 | 0.022055 | 0.022055 | 0.013973 | 0.013973 | 30.0026 | 25.3642
90.7654 | 0.022055 | 0.022055 | 0.013973 | 0.013973 | 30.0026 | 25.3642
90.8254 | 0.022055 | 0.022055 | 0.013973 | 0.013973 | 30.0026 | 25.3642
90.8854 | 0.022055 | 0.022055 | 0.013973 | 0.013973 | 30.0026 | 25.3642
90.9455 | 0.022055 | 0.022055 | 0.013973 | 0.013973 | 30.0026 | 25.3642
91.0055 | 0.022055 | 0.022055 | 0.013973 | 0.013973 | 30.0026 | 25.3642
91.0655 | 0.022055 | 0.022055 | 0.013973 | 0.013973 | 30.0026 | 25.3642
91.1256 | 0.022055 | 0.022055 | 0.013973 | 0.013973 | 30.0026 | 25.3642
91.1856 | 0.022055 | 0.022055 | 0.013973 | 0.013973 | 30.0026 | 25.3642
91.2456 | 0.022055 | 0.022055 | 0.013973 | 0.013973 | 30.0026 | 25.3642
91.3057 | 0.022055 | 0.022055 | 0.013973 | 0.013973 | 30.0026 | 25.3642
91.3657 | 0.022055 | 0.022055 | 0.013973 | 0.013973 | 30.0026 | 25.3642
91.4257 | 0.022055 | 0.022055 | 0.013973 | 0.013973 | 30.0026 | 25.3642
91.4857 | 0.022055 | 0.022055 | 0.013973 | 0.013973 | 30.0026 | 25.3642
91.5458 | 0.022055 | 0.022055 | 0.013973 | 0.013973 | 30.0026 | 25.3642
91.6058 | 0.022055 | 0.022055 | 0.013973 | 0.013973 | 30.0026 | 25.3642
91.6658 | 0.022055 | 0.022055 | 0.013973 | 0.013973 | 30.0026 | 25.3642
91.7259 | 0.022055 | 0.022055 | 0.013973 | 0.013973 | 30.0026 | 25.3642
91.7859 | 0.022055 | 0.022055 | 0.013973 | 0.013973 | 30.0026 | 25.3642
91.8459 | 0.022055 | 0.022055 | 0.013973 | 0.013973 | 30.0026 | 25.3642
91.906 | 0.022055 | 0.022055 | 0.013973 | 0.013973 | 30.0026 | 25.3642
91.966 | 0.022055 | 0.022055 | 0.013973 | 0.013973 | 30.0026 | 25.3642
92.026 | 0.022055 | 0.022055 | 0.013973 | 0.013973 | 30.0026 | 25.3642
92.086 | 0.022055 | 0.022055 | 0.013973 | 0.013973 | 30.0026 | 25.3642
92.1461 | 0.022055 | 0.022055 | 0.013973 | 0.013973 | 30.0026 | 25.3642
92.2061 | 0.022055 | 0.022055 | 0.013973 | 0.013973 | 30.0026 | 25.3642
92.2661 | 0.022055 | 0.022055 | 0.013973 | 0.013973 | 30.0026 | 25.3642
92.3262 | 0.022055 | 0.022055 | 0.013973 | 0.013973 | 30.0026 | 25.3642
92.3862 | 0.022055 | 0.022055 | 0.013973 | 0.013973 | 30.0026 | 25.3642
92.4462 | 0.022055 | 0.022055 | 0.013973 | 0.013973 | 30.0026 | 25.3642
92.5063 | 0.022055 | 0.022055 | 0.013973 | 0.013973 | 30.0026 | 25.3642
92.5663 | 0.022055 | 0.022055 | 0.013973 | 0.013973 | 30.0026 | 25.3642
92.6263 | 0.022055 | 0.022055 | 0.013973 | 0.013973 | 30.0026 | 25.3642
92.6863 | 0.022055 | 0.022055 | 0.013973 | 0.013973 | 30.0026 | 25.3642
92.7464 | 0.022055 | 0.022055 | 0.013973 | 0.013973 | 30.0026 | 25.3642
92.8064 | 0.022055 | 0.022055 | 0.013973 | 0.013973 | 30.0026 | 25.3642
92.8664 | 0.022055 | 0.022055 | 0.013973 | 0.013973 | 30.0026 | 25.3642
92.9265 | 0.022055 | 0.022055 | 0.013973 | 0.013973 | 30.0026 | 25.3642
92.9865 | 0.022055 | 0.022055 | 0.013973 | 0.013973 | 30.0026 | 25.3642
93.0465 | 0.022055 | 0.022055 | 0.013973 | 0.013973 | 30.0026 | 25.3642
93.1066 | 0.022055 | 0.022055 | 0.013973 | 0.013973 | 30.0026 | 25.3642
93.1666 | 0.022055 | 0.022055 | 0.013973 | 0.013973 | 30.0026 | 25.3642
93.2266 | 0.022055 | 0.022055 | 0.013973 | 0.013973 | 30.0026 | 25.3642
93.2866 | 0.022055 | 0.022055 | 0.013973 | 0.013973 | 30.0026 | 25.3642
93.3467 | 0.022055 | 0.022055 | 0.013973 | 0.013973 | 30.0026 | 25.3642
93.4067 | 0.022055 | 0.022055 | 0.013973 | 0.013973 | 30.0026 | 25.3642
93.4667 | 0.022055 | 0.022055 | 0.013973 | 0.013973 | 30.0026 | 25.3642
93.5268 | 0.022055 | 0.022055 | 0.013973 | 0.013973 | 30.0026 | 25.3642
93.5868 | 0.022055 | 0.022055 | 0.013973 | 0.013973 | 30.0026 | 25.3642
93.6468 | 0.022055 | 0.022055 | 0.013973 | 0.013973 | 30.0026 | 25.3642
93.7069 | 0.022055 | 0.022055 | 0.013973 | 0.013973 | 30.0026 | 25.3642
93.7669 | 0.022055 | 0.022055 | 0.013973 | 0.013973 | 30.0026 | 25.3642
93.8269 | 0.022055 | 0.022055 | 0.013973 | 0.013973 | 30.0026 | 25.3642
93.8869 | 0.022055 | 0.022055 | 0.013973 | 0.013973 | 30.0026 | 25.3642
93.947 | 0.022055 | 0.022055 | 0.013973 | 0.013973 | 30.0026 | 25.3642
94.007 | 0.022055 | 0.022055 | 0.013973 | 0.013973 | 30.0026 | 25.3642
94.067 | 0.022055 | 0.022055 | 0.013973 | 0.013973 | 30.0026 | 25.3642
94.1271 | 0.022055 | 0.022055 | 0.013973 | 0.013973 | 30.0026 | 25.3642
94.1871 | 0.022055 | 0.022055 | 0.013973 | 0.013973 | 30.0026 | 25.3642
94.2471 | 0.022055 | 0.022055 | 0.013973 | 0.013973 | 30.0026 | 25.3642
94.3072 | 0.022055 | 0.022055 | 0.013973 | 0.013973 | 30.0026 | 25.3642
94.3672 | 0.022055 | 0.022055 | 0.013973 | 0.013973 | 30.0026 | 25.3642
94.4272 | 0.022055 | 0.022055 | 0.013973 | 0.013973 | 30.0026 | 25.3642
94.4872 | 0.022055 | 0.022055 | 0.013973 | 0.013973 | 30.0026 | 25.3642
94.5473 | 0.022055 | 0.022055 | 0.013973 | 0.013973 | 30.0026 | 25.3642
94.6073 | 0.022055 | 0.022055 | 0.013973 | 0.013973 | 30.0026 | 25.3642
94.6673 | 0.022055 | 0.022055 | 0.013973 | 0.013973 | 30.0026 | 25.3642
94.7274 | 0.022055 | 0.022055 | 0.013973 | 0.013973 | 30.0026 | 25.3642
94.7874 | 0.022055 | 0.022055 | 0.013973 | 0.013973 | 30.0026 | 25.3642
94.8474 | 0.022055 | 0.022055 | 0.013973 | 0.013973 | 30.0026 | 25.3642
94.9075 | 0.022055 | 0.022055 | 0.013973 | 0.013973 | 30.0026 | 25.3642
94.9675 | 0.022055 | 0.022055 | 0.013973 | 0.013973 | 30.0026 | 25.3642
95.0275 | 0.022055 | 0.022055 | 0.013973 | 0.013973 | 30.0026 | 25.3642
95.0875 | 0.022055 | 0.022055 | 0.013973 | 0.013973 | 30.0026 | 25.3642
95.1476 | 0.022055 | 0.022055 | 0.013973 | 0.013973 | 30.0026 | 25.3642
95.2076 | 0.022055 | 0.022055 | 0.013973 | 0.013973 | 30.0026 | 25.3642
95.2676 | 0.022055 | 0.022055 | 0.013973 | 0.013973 | 30.0026 | 25.3642
95.3277 | 0.022055 | 0.022055 | 0.013973 | 0.013973 | 30.0026 | 25.3642
95.3877 | 0.022055 | 0.022055 | 0.013973 | 0.013973 | 30.0026 | 25.3642
95.4477 | 0.022055 | 0.022055 | 0.013973 | 0.013973 | 30.0026 | 25.3642
95.5078 | 0.022055 | 0.022055 | 0.013973 | 0.013973 | 30.0026 | 25.3642
95.5678 | 0.022055 | 0.022055 | 0.013973 | 0.013973 | 30.0026 | 25.3642
95.6278 | 0.022055 | 0.022055 | 0.013973 | 0.013973 | 30.0026 | 25.3642
95.6878 | 0.022055 | 0.022055 | 0.013973 | 0.013973 | 30.0026 | 25.3642
95.7479 | 0.022055 | 0.022055 | 0.013973 | 0.013973 | 30.0026 | 25.3642
95.8079 | 0.022055 | 0.022055 | 0.013973 | 0.013973 | 30.0026 | 25.3642
95.8679 | 0.022055 | 0.022055 | 0.013973 | 0.013973 | 30.0026 | 25.3642
95.928 | 0.022055 | 0.022055 | 0.013973 | 0.013973 | 30.0026 | 25.3642
95.988 | 0.022055 | 0.022055 | 0.013973 | 0.013973 | 30.0026 | 25.3642
96.048 | 0.022055 | 0.022055 | 0.013973 | 0.013973 | 30.0026 | 25.3642
96.1081 | 0.022055 | 0.022055 | 0.013973 | 0.013973 | 30.0026 | 25.3642
96.1681 | 0.022055 | 0.022055 | 0.013973 | 0.013973 | 30.0026 | 25.3642
96.2281 | 0.022055 | 0.022055 | 0.013973 | 0.013973 | 30.0026 | 25.3642
96.2881 | 0.022055 | 0.022055 | 0.013973 | 0.013973 | 30.0026 | 25.3642
96.3482 | 0.022055 | 0.022055 | 0.013973 | 0.013973 | 30.0026 | 25.3642
96.4082 | 0.022055 | 0.022055 | 0.013973 | 0.013973 | 30.0026 | 25.3642
96.4682 | 0.022055 | 0.022055 | 0.013973 | 0.013973 | 30.0026 | 25.3642
96.5283 | 0.022055 | 0.022055 | 0.013973 | 0.013973 | 30.0026 | 25.3642
96.5883 | 0.022055 | 0.022055 | 0.013973 | 0.013973 | 30.0026 | 25.3642
96.6483 | 0.022055 | 0.022055 | 0.013973 | 0.013973 | 30.0026 | 25.3642
96.7084 | 0.022055 | 0.022055 | 0.013973 | 0.013973 | 30.0026 | 25.3642
96.7684 | 0.022055 | 0.022055 | 0.013973 | 0.013973 | 30.0026 | 25.3642
96.8284 | 0.022055 | 0.022055 | 0.013973 | 0.013973 | 30.0026 | 25.3642
96.8884 | 0.022055 | 0.022055 | 0.013973 | 0.013973 | 30.0026 | 25.3642
96.9485 | 0.022055 | 0.022055 | 0.013973 | 0.013973 | 30.0026 | 25.3642
97.0085 | 0.022055 | 0.022055 | 0.013973 | 0.013973 | 30.0026 | 25.3642
97.0685 | 0.022055 | 0.022055 | 0.013973 | 0.013973 | 30.0026 | 25.3642
97.1286 | 0.022055 | 0.022055 | 0.013973 | 0.013973 | 30.0026 | 25.3642
97.1886 | 0.022055 | 0.022055 | 0.013973 | 0.013973 | 30.0026 | 25.3642
97.2486 | 0.022055 | 0.022055 | 0.013973 | 0.013973 | 30.0026 | 25.3642
97.3087 | 0.022055 | 0.022055 | 0.013973 | 0.013973 | 30.0026 | 25.3642
97.3687 | 0.022055 | 0.022055 | 0.013973 | 0.013973 | 30.0026 | 25.3642
97.4287 | 0.022055 | 0.022055 | 0.013973 | 0.013973 | 30.0026 | 25.3642
97.4887 | 0.022055 | 0.022055 | 0.013973 | 0.013973 | 30.0026 | 25.3642
97.5488 | 0.022055 | 0.022055 | 0.013973 | 0.013973 | 30.0026 | 25.3642
97.6088 | 0.022055 | 0.022055 | 0.013973 | 0.013973 | 30.0026 | 25.3642
97.6688 | 0.022055 | 0.022055 | 0.013973 | 0.013973 | 30.0026 | 25.3642
97.7289 | 0.022055 | 0.022055 | 0.013973 | 0.013973 | 30.0026 | 25.3642
97.7889 | 0.022055 | 0.022055 | 0.013973 | 0.013973 | 30.0026 | 25.3642
97.8489 | 0.022055 | 0.022055 | 0.013973 | 0.013973 | 30.0026 | 25.3642
97.909 | 0.022055 | 0.022055 | 0.013973 | 0.013973 | 30.0026 | 25.3642
97.969 | 0.022055 | 0.022055 | 0.013973 | 0.013973 | 30.0026 | 25.3642
98.029 | 0.022055 | 0.022055 | 0.013973 | 0.013973 | 30.0026 | 25.3642
98.089 | 0.022055 | 0.022055 | 0.013973 | 0.013973 | 30.0026 | 25.3642
98.1491 | 0.022055 | 0.022055 | 0.013973 | 0.013973 | 30.0026 | 25.3642
98.2091 | 0.022055 | 0.022055 | 0.013973 | 0.013973 | 30.0026 | 25.3642
98.2691 | 0.022055 | 0.022055 | 0.013973 | 0.013973 | 30.0026 | 25.3642
98.3292 | 0.022055 | 0.022055 | 0.013973 | 0.013973 | 30.0026 | 25.3642
98.3892 | 0.022055 | 0.022055 | 0.013973 | 0.013973 | 30.0026 | 25.3642
98.4492 | 0.022055 | 0.022055 | 0.013973 | 0.013973 | 30.0026 | 25.3642
98.5093 | 0.022055 | 0.022055 | 0.013973 | 0.013973 | 30.0026 | 25.3642
98.5693 | 0.022055 | 0.022055 | 0.013973 | 0.013973 | 30.0026 | 25.3642
98.6293 | 0.022055 | 0.022055 | 0.013973 | 0.013973 | 30.0026 | 25.3642
98.6893 | 0.022055 | 0.022055 | 0.013973 | 0.013973 | 30.0026 | 25.3642
98.7494 | 0.022055 | 0.022055 | 0.013973 | 0.013973 | 30.0026 | 25.3642
98.8094 | 0.022055 | 0.022055 | 0.013973 | 0.013973 | 30.0026 | 25.3642
98.8694 | 0.022055 | 0.022055 | 0.013973 | 0.013973 | 30.0026 | 25.3642
98.9295 | 0.022055 | 0.022055 | 0.013973 | 0.013973 | 30.0026 | 25.3642
98.9895 | 0.022055 | 0.022055 | 0.013973 | 0.013973 | 30.0026 | 25.3642
99.0495 | 0.022055 | 0.022055 | 0.013973 | 0.013973 | 30.0026 | 25.3642
99.1096 | 0.022055 | 0.022055 | 0.013973 | 0.013973 | 30.0026 | 25.3642
99.1696 | 0.022055 | 0.022055 | 0.013973 | 0.013973 | 30.0026 | 25.3642
99.2296 | 0.022055 | 0.022055 | 0.013973 | 0.013973 | 30.0026 | 25.3642
99.2896 | 0.022055 | 0.022055 | 0.013973 | 0.013973 | 30.0026 | 25.3642
99.3497 | 0.022055 | 0.022055 | 0.013973 | 0.013973 | 30.0026 | 25.3642
99.4097 | 0.022055 | 0.022055 | 0.013973 | 0.013973 | 30.0026 | 25.3642
99.4697 | 0.022055 | 0.022055 | 0.013973 | 0.013973 | 30.0026 | 25.3642
99.5298 | 0.022055 | 0.022055 | 0.013973 | 0.013973 | 30.0026 | 25.3642
99.5898 | 0.022055 | 0.022055 | 0.013973 | 0.013973 | 30.0026 | 25.3642
99.6498 | 0.022055 | 0.022055 | 0.013973 | 0.013973 | 30.0026 | 25.3642
99.7099 | 0.022055 | 0.022055 | 0.013973 | 0.013973 | 30.0026 | 25.3642
99.7699 | 0.022055 | 0.022055 | 0.013973 | 0.013973 | 30.0026 | 25.3642
99.8299 | 0.022055 | 0.022055 | 0.013973 | 0.013973 | 30.0026 | 25.3642
99.8899 | 0.022055 | 0.022055 | 0.013973 | 0.013973 | 30.0026 | 25.3642
99.95 | 0.022055 | 0.022055 | 0.013973 | 0.013973 | 30.0026 | 25.3642
100.01 | 0.022055 | 0.022055 | 0.013973 | 0.013973 | 30.0026 | 25.3642
100.07 | 0.022055 | 0.022055 | 0.013973 | 0.013973 | 30.0026 | 25.3642
100.1301 | 0.022055 | 0.022055 | 0.013973 | 0.013973 | 30.0026 | 25.3642
100.1901 | 0.022055 | 0.022055 | 0.013973 | 0.013973 | 30.0026 | 25.3642
100.2501 | 0.022055 | 0.022055 | 0.013973 | 0.013973 | 30.0026 | 25.3642
100.3102 | 0.022055 | 0.022055 | 0.013973 | 0.013973 | 30.0026 | 25.3642
100.3702 | 0.022055 | 0.022055 | 0.013973 | 0.013973 | 30.0026 | 25.3642
100.4302 | 0.022055 | 0.022055 | 0.013973 | 0.013973 | 30.0026 | 25.3642
100.4902 | 0.022055 | 0.022055 | 0.013973 | 0.013973 | 30.0026 | 25.3642
100.5503 | 0.022055 | 0.022055 | 0.013973 | 0.013973 | 30.0026 | 25.3642
100.6103 | 0.022055 | 0.022055 | 0.013973 | 0.013973 | 30.0026 | 25.3642
100.6703 | 0.022055 | 0.022055 | 0.013973 | 0.013973 | 30.0026 | 25.3642
100.7304 | 0.022055 | 0.022055 | 0.013973 | 0.013973 | 30.0026 | 25.3642
100.7904 | 0.022055 | 0.022055 | 0.013973 | 0.013973 | 30.0026 | 25.3642
100.8504 | 0.022055 | 0.022055 | 0.013973 | 0.013973 | 30.0026 | 25.3642
100.9105 | 0.022055 | 0.022055 | 0.013973 | 0.013973 | 30.0026 | 25.3642
100.9705 | 0.022055 | 0.022055 | 0.013973 | 0.013973 | 30.0026 | 25.3642
101.0305 | 0.022055 | 0.022055 | 0.013973 | 0.013973 | 30.0026 | 25.3642
101.0905 | 0.022055 | 0.022055 | 0.013973 | 0.013973 | 30.0026 | 25.3642
101.1506 | 0.022055 | 0.022055 | 0.013973 | 0.013973 | 30.0026 | 25.3642
101.2106 | 0.022055 | 0.022055 | 0.013973 | 0.013973 | 30.0026 | 25.3642
101.2706 | 0.022055 | 0.022055 | 0.013973 | 0.013973 | 30.0026 | 25.3642
101.3307 | 0.022055 | 0.022055 | 0.013973 | 0.013973 | 30.0026 | 25.3642
101.3907 | 0.022055 | 0.022055 | 0.013973 | 0.013973 | 30.0026 | 25.3642
101.4507 | 0.022055 | 0.022055 | 0.013973 | 0.013973 | 30.0026 | 25.3642
101.5108 | 0.022055 | 0.022055 | 0.013973 | 0.013973 | 30.0026 | 25.3642
101.5708 | 0.022055 | 0.022055 | 0.013973 | 0.013973 | 30.0026 | 25.3642
101.6308 | 0.022055 | 0.022055 | 0.013973 | 0.013973 | 30.0026 | 25.3642
101.6908 | 0.022055 | 0.022055 | 0.013973 | 0.013973 | 30.0026 | 25.3642
101.7509 | 0.022055 | 0.022055 | 0.013973 | 0.013973 | 30.0026 | 25.3642
101.8109 | 0.022055 | 0.022055 | 0.013973 | 0.013973 | 30.0026 | 25.3642
101.8709 | 0.022055 | 0.022055 | 0.013973 | 0.013973 | 30.0026 | 25.3642
101.931 | 0.022055 | 0.022055 | 0.013973 | 0.013973 | 30.0026 | 25.3642
101.991 | 0.022055 | 0.022055 | 0.013973 | 0.013973 | 30.0026 | 25.3642
102.051 | 0.022055 | 0.022055 | 0.013973 | 0.013973 | 30.0026 | 25.3642
102.1111 | 0.022055 | 0.022055 | 0.013973 | 0.013973 | 30.0026 | 25.3642
102.1711 | 0.022055 | 0.022055 | 0.013973 | 0.013973 | 30.0026 | 25.3642
102.2311 | 0.022055 | 0.022055 | 0.013973 | 0.013973 | 30.0026 | 25.3642
102.2911 | 0.022055 | 0.022055 | 0.013973 | 0.013973 | 30.0026 | 25.3642
102.3512 | 0.022055 | 0.022055 | 0.013973 | 0.013973 | 30.0026 | 25.3642
102.4112 | 0.022055 | 0.022055 | 0.013973 | 0.013973 | 30.0026 | 25.3642
102.4712 | 0.022055 | 0.022055 | 0.013973 | 0.013973 | 30.0026 | 25.3642
102.5313 | 0.022055 | 0.022055 | 0.013973 | 0.013973 | 30.0026 | 25.3642
102.5913 | 0.022055 | 0.022055 | 0.013973 | 0.013973 | 30.0026 | 25.3642
102.6513 | 0.022055 | 0.022055 | 0.013973 | 0.013973 | 30.0026 | 25.3642
102.7114 | 0.022055 | 0.022055 | 0.013973 | 0.013973 | 30.0026 | 25.3642
102.7714 | 0.022055 | 0.022055 | 0.013973 | 0.013973 | 30.0026 | 25.3642
102.8314 | 0.022055 | 0.022055 | 0.013973 | 0.013973 | 30.0026 | 25.3642
102.8914 | 0.022055 | 0.022055 | 0.013973 | 0.013973 | 30.0026 | 25.3642
102.9515 | 0.022055 | 0.022055 | 0.013973 | 0.013973 | 30.0026 | 25.3642
103.0115 | 0.022055 | 0.022055 | 0.013973 | 0.013973 | 30.0026 | 25.3642
103.0715 | 0.022055 | 0.022055 | 0.013973 | 0.013973 | 30.0026 | 25.3642
103.1316 | 0.022055 | 0.022055 | 0.013973 | 0.013973 | 30.0026 | 25.3642
103.1916 | 0.022055 | 0.022055 | 0.013973 | 0.013973 | 30.0026 | 25.3642
103.2516 | 0.022055 | 0.022055 | 0.013973 | 0.013973 | 30.0026 | 25.3642
103.3117 | 0.022055 | 0.022055 | 0.013973 | 0.013973 | 30.0026 | 25.3642
103.3717 | 0.022055 | 0.022055 | 0.013973 | 0.013973 | 30.0026 | 25.3642
103.4317 | 0.022055 | 0.022055 | 0.013973 | 0.013973 | 30.0026 | 25.3642
103.4917 | 0.022055 | 0.022055 | 0.013973 | 0.013973 | 30.0026 | 25.3642
103.5518 | 0.022055 | 0.022055 | 0.013973 | 0.013973 | 30.0026 | 25.3642
103.6118 | 0.022055 | 0.022055 | 0.013973 | 0.013973 | 30.0026 | 25.3642
103.6718 | 0.022055 | 0.022055 | 0.013973 | 0.013973 | 30.0026 | 25.3642
103.7319 | 0.022055 | 0.022055 | 0.013973 | 0.013973 | 30.0026 | 25.3642
103.7919 | 0.022055 | 0.022055 | 0.013973 | 0.013973 | 30.0026 | 25.3642
103.8519 | 0.022055 | 0.022055 | 0.013973 | 0.013973 | 30.0026 | 25.3642
103.912 | 0.022055 | 0.022055 | 0.013973 | 0.013973 | 30.0026 | 25.3642
103.972 | 0.022055 | 0.022055 | 0.013973 | 0.013973 | 30.0026 | 25.3642
104.032 | 0.022055 | 0.022055 | 0.013973 | 0.013973 | 30.0026 | 25.3642
104.092 | 0.022055 | 0.022055 | 0.013973 | 0.013973 | 30.0026 | 25.3642
104.1521 | 0.022055 | 0.022055 | 0.013973 | 0.013973 | 30.0026 | 25.3642
104.2121 | 0.022055 | 0.022055 | 0.013973 | 0.013973 | 30.0026 | 25.3642
104.2721 | 0.022055 | 0.022055 | 0.013973 | 0.013973 | 30.0026 | 25.3642
104.3322 | 0.022055 | 0.022055 | 0.013973 | 0.013973 | 30.0026 | 25.3642
104.3922 | 0.022055 | 0.022055 | 0.013973 | 0.013973 | 30.0026 | 25.3642
104.4522 | 0.022055 | 0.022055 | 0.013973 | 0.013973 | 30.0026 | 25.3642
104.5123 | 0.022055 | 0.022055 | 0.013973 | 0.013973 | 30.0026 | 25.3642
104.5723 | 0.022055 | 0.022055 | 0.013973 | 0.013973 | 30.0026 | 25.3642
104.6323 | 0.022055 | 0.022055 | 0.013973 | 0.013973 | 30.0026 | 25.3642
104.6923 | 0.022055 | 0.022055 | 0.013973 | 0.013973 | 30.0026 | 25.3642
104.7524 | 0.022055 | 0.022055 | 0.013973 | 0.013973 | 30.0026 | 25.3642
104.8124 | 0.022055 | 0.022055 | 0.013973 | 0.013973 | 30.0026 | 25.3642
104.8724 | 0.022055 | 0.022055 | 0.013973 | 0.013973 | 30.0026 | 25.3642
104.9325 | 0.022055 | 0.022055 | 0.013973 | 0.013973 | 30.0026 | 25.3642
104.9925 | 0.022055 | 0.022055 | 0.013973 | 0.013973 | 30.0026 | 25.3642
105.0525 | 0.022055 | 0.022055 | 0.013973 | 0.013973 | 30.0026 | 25.3642
105.1126 | 0.022055 | 0.022055 | 0.013973 | 0.013973 | 30.0026 | 25.3642
105.1726 | 0.022055 | 0.022055 | 0.013973 | 0.013973 | 30.0026 | 25.3642
105.2326 | 0.022055 | 0.022055 | 0.013973 | 0.013973 | 30.0026 | 25.3642
105.2926 | 0.022055 | 0.022055 | 0.013973 | 0.013973 | 30.0026 | 25.3642
105.3527 | 0.022055 | 0.022055 | 0.013973 | 0.013973 | 30.0026 | 25.3642
105.4127 | 0.022055 | 0.022055 | 0.013973 | 0.013973 | 30.0026 | 25.3642
105.4727 | 0.022055 | 0.022055 | 0.013973 | 0.013973 | 30.0026 | 25.3642
105.5328 | 0.022055 | 0.022055 | 0.013973 | 0.013973 | 30.0026 | 25.3642
105.5928 | 0.022055 | 0.022055 | 0.013973 | 0.013973 | 30.0026 | 25.3642
105.6528 | 0.022055 | 0.022055 | 0.013973 | 0.013973 | 30.0026 | 25.3642
105.7129 | 0.022055 | 0.022055 | 0.013973 | 0.013973 | 30.0026 | 25.3642
105.7729 | 0.022055 | 0.022055 | 0.013973 | 0.013973 | 30.0026 | 25.3642
105.8329 | 0.022055 | 0.022055 | 0.013973 | 0.013973 | 30.0026 | 25.3642
105.8929 | 0.022055 | 0.022055 | 0.013973 | 0.013973 | 30.0026 | 25.3642
105.953 | 0.022055 | 0.022055 | 0.013973 | 0.013973 | 30.0026 | 25.3642
106.013 | 0.022055 | 0.022055 | 0.013973 | 0.013973 | 30.0026 | 25.3642
106.073 | 0.022055 | 0.022055 | 0.013973 | 0.013973 | 30.0026 | 25.3642
106.1331 | 0.022055 | 0.022055 | 0.013973 | 0.013973 | 30.0026 | 25.3642
106.1931 | 0.022055 | 0.022055 | 0.013973 | 0.013973 | 30.0026 | 25.3642
106.2531 | 0.022055 | 0.022055 | 0.013973 | 0.013973 | 30.0026 | 25.3642
106.3132 | 0.022055 | 0.022055 | 0.013973 | 0.013973 | 30.0026 | 25.3642
106.3732 | 0.022055 | 0.022055 | 0.013973 | 0.013973 | 30.0026 | 25.3642
106.4332 | 0.022055 | 0.022055 | 0.013973 | 0.013973 | 30.0026 | 25.3642
106.4932 | 0.022055 | 0.022055 | 0.013973 | 0.013973 | 30.0026 | 25.3642
106.5533 | 0.022055 | 0.022055 | 0.013973 | 0.013973 | 30.0026 | 25.3642
106.6133 | 0.022055 | 0.022055 | 0.013973 | 0.013973 | 30.0026 | 25.3642
106.6733 | 0.022055 | 0.022055 | 0.013973 | 0.013973 | 30.0026 | 25.3642
106.7334 | 0.022055 | 0.022055 | 0.013973 | 0.013973 | 30.0026 | 25.3642
106.7934 | 0.022055 | 0.022055 | 0.013973 | 0.013973 | 30.0026 | 25.3642
106.8534 | 0.022055 | 0.022055 | 0.013973 | 0.013973 | 30.0026 | 25.3642
106.9135 | 0.022055 | 0.022055 | 0.013973 | 0.013973 | 30.0026 | 25.3642
106.9735 | 0.022055 | 0.022055 | 0.013973 | 0.013973 | 30.0026 | 25.3642
107.0335 | 0.022055 | 0.022055 | 0.013973 | 0.013973 | 30.0026 | 25.3642
107.0935 | 0.022055 | 0.022055 | 0.013973 | 0.013973 | 30.0026 | 25.3642
107.1536 | 0.022055 | 0.022055 | 0.013973 | 0.013973 | 30.0026 | 25.3642
107.2136 | 0.022055 | 0.022055 | 0.013973 | 0.013973 | 30.0026 | 25.3642
107.2736 | 0.022055 | 0.022055 | 0.013973 | 0.013973 | 30.0026 | 25.3642
107.3337 | 0.022055 | 0.022055 | 0.013973 | 0.013973 | 30.0026 | 25.3642
107.3937 | 0.022055 | 0.022055 | 0.013973 | 0.013973 | 30.0026 | 25.3642
107.4537 | 0.022055 | 0.022055 | 0.013973 | 0.013973 | 30.0026 | 25.3642
107.5138 | 0.022055 | 0.022055 | 0.013973 | 0.013973 | 30.0026 | 25.3642
107.5738 | 0.022055 | 0.022055 | 0.013973 | 0.013973 | 30.0026 | 25.3642
107.6338 | 0.022055 | 0.022055 | 0.013973 | 0.013973 | 30.0026 | 25.3642
107.6938 | 0.022055 | 0.022055 | 0.013973 | 0.013973 | 30.0026 | 25.3642
107.7539 | 0.022055 | 0.022055 | 0.013973 | 0.013973 | 30.0026 | 25.3642
107.8139 | 0.022055 | 0.022055 | 0.013973 | 0.013973 | 30.0026 | 25.3642
107.8739 | 0.022055 | 0.022055 | 0.013973 | 0.013973 | 30.0026 | 25.3642
107.934 | 0.022055 | 0.022055 | 0.013973 | 0.013973 | 30.0026 | 25.3642
107.994 | 0.022055 | 0.022055 | 0.013973 | 0.013973 | 30.0026 | 25.3642
108.054 | 0.022055 | 0.022055 | 0.013973 | 0.013973 | 30.0026 | 25.3642
108.1141 | 0.022055 | 0.022055 | 0.013973 | 0.013973 | 30.0026 | 25.3642
108.1741 | 0.022055 | 0.022055 | 0.013973 | 0.013973 | 30.0026 | 25.3642
108.2341 | 0.022055 | 0.022055 | 0.013973 | 0.013973 | 30.0026 | 25.3642
108.2941 | 0.022055 | 0.022055 | 0.013973 | 0.013973 | 30.0026 | 25.3642
108.3542 | 0.022055 | 0.022055 | 0.013973 | 0.013973 | 30.0026 | 25.3642
108.4142 | 0.022055 | 0.022055 | 0.013973 | 0.013973 | 30.0026 | 25.3642
108.4742 | 0.022055 | 0.022055 | 0.013973 | 0.013973 | 30.0026 | 25.3642
108.5343 | 0.022055 | 0.022055 | 0.013973 | 0.013973 | 30.0026 | 25.3642
108.5943 | 0.022055 | 0.022055 | 0.013973 | 0.013973 | 30.0026 | 25.3642
108.6543 | 0.022055 | 0.022055 | 0.013973 | 0.013973 | 30.0026 | 25.3642
108.7144 | 0.022055 | 0.022055 | 0.013973 | 0.013973 | 30.0026 | 25.3642
108.7744 | 0.022055 | 0.022055 | 0.013973 | 0.013973 | 30.0026 | 25.3642
108.8344 | 0.022055 | 0.022055 | 0.013973 | 0.013973 | 30.0026 | 25.3642
108.8944 | 0.022055 | 0.022055 | 0.013973 | 0.013973 | 30.0026 | 25.3642
108.9545 | 0.022055 | 0.022055 | 0.013973 | 0.013973 | 30.0026 | 25.3642
109.0145 | 0.022055 | 0.022055 | 0.013973 | 0.013973 | 30.0026 | 25.3642
109.0745 | 0.022055 | 0.022055 | 0.013973 | 0.013973 | 30.0026 | 25.3642
109.1346 | 0.022055 | 0.022055 | 0.013973 | 0.013973 | 30.0026 | 25.3642
109.1946 | 0.022055 | 0.022055 | 0.013973 | 0.013973 | 30.0026 | 25.3642
109.2546 | 0.022055 | 0.022055 | 0.013973 | 0.013973 | 30.0026 | 25.3642
109.3147 | 0.022055 | 0.022055 | 0.013973 | 0.013973 | 30.0026 | 25.3642
109.3747 | 0.022055 | 0.022055 | 0.013973 | 0.013973 | 30.0026 | 25.3642
109.4347 | 0.022055 | 0.022055 | 0.013973 | 0.013973 | 30.0026 | 25.3642
109.4947 | 0.022055 | 0.022055 | 0.013973 | 0.013973 | 30.0026 | 25.3642
109.5548 | 0.022055 | 0.022055 | 0.013973 | 0.013973 | 30.0026 | 25.3642
109.6148 | 0.022055 | 0.022055 | 0.013973 | 0.013973 | 30.0026 | 25.3642
109.6748 | 0.022055 | 0.022055 | 0.013973 | 0.013973 | 30.0026 | 25.3642
109.7349 | 0.022055 | 0.022055 | 0.013973 | 0.013973 | 30.0026 | 25.3642
109.7949 | 0.022055 | 0.022055 | 0.013973 | 0.013973 | 30.0026 | 25.3642
109.8549 | 0.022055 | 0.022055 | 0.013973 | 0.013973 | 30.0026 | 25.3642
109.915 | 0.022055 | 0.022055 | 0.013973 | 0.013973 | 30.0026 | 25.3642
109.975 | 0.022055 | 0.022055 | 0.013973 | 0.013973 | 30.0026 | 25.3642
110.035 | 0.022055 | 0.022055 | 0.013973 | 0.013973 | 30.0026 | 25.3642
110.095 | 0.022055 | 0.022055 | 0.013973 | 0.013973 | 30.0026 | 25.3642
110.1551 | 0.022055 | 0.022055 | 0.013973 | 0.013973 | 30.0026 | 25.3642
110.2151 | 0.022055 | 0.022055 | 0.013973 | 0.013973 | 30.0026 | 25.3642
110.2751 | 0.022055 | 0.022055 | 0.013973 | 0.013973 | 30.0026 | 25.3642
110.3352 | 0.022055 | 0.022055 | 0.013973 | 0.013973 | 30.0026 | 25.3642
110.3952 | 0.022055 | 0.022055 | 0.013973 | 0.013973 | 30.0026 | 25.3642
110.4552 | 0.022055 | 0.022055 | 0.013973 | 0.013973 | 30.0026 | 25.3642
110.5153 | 0.022055 | 0.022055 | 0.013973 | 0.013973 | 30.0026 | 25.3642
110.5753 | 0.022055 | 0.022055 | 0.013973 | 0.013973 | 30.0026 | 25.3642
110.6353 | 0.022055 | 0.022055 | 0.013973 | 0.013973 | 30.0026 | 25.3642
110.6953 | 0.022055 | 0.022055 | 0.013973 | 0.013973 | 30.0026 | 25.3642
110.7554 | 0.022055 | 0.022055 | 0.013973 | 0.013973 | 30.0026 | 25.3642
110.8154 | 0.022055 | 0.022055 | 0.013973 | 0.013973 | 30.0026 | 25.3642
110.8754 | 0.022055 | 0.022055 | 0.013973 | 0.013973 | 30.0026 | 25.3642
110.9355 | 0.022055 | 0.022055 | 0.013973 | 0.013973 | 30.0026 | 25.3642
110.9955 | 0.022055 | 0.022055 | 0.013973 | 0.013973 | 30.0026 | 25.3642
111.0555 | 0.022055 | 0.022055 | 0.013973 | 0.013973 | 30.0026 | 25.3642
111.1156 | 0.022055 | 0.022055 | 0.013973 | 0.013973 | 30.0026 | 25.3642
111.1756 | 0.022055 | 0.022055 | 0.013973 | 0.013973 | 30.0026 | 25.3642
111.2356 | 0.022055 | 0.022055 | 0.013973 | 0.013973 | 30.0026 | 25.3642
111.2956 | 0.022055 | 0.022055 | 0.013973 | 0.013973 | 30.0026 | 25.3642
111.3557 | 0.022055 | 0.022055 | 0.013973 | 0.013973 | 30.0026 | 25.3642
111.4157 | 0.022055 | 0.022055 | 0.013973 | 0.013973 | 30.0026 | 25.3642
111.4757 | 0.022055 | 0.022055 | 0.013973 | 0.013973 | 30.0026 | 25.3642
111.5358 | 0.022055 | 0.022055 | 0.013973 | 0.013973 | 30.0026 | 25.3642
111.5958 | 0.022055 | 0.022055 | 0.013973 | 0.013973 | 30.0026 | 25.3642
111.6558 | 0.022055 | 0.022055 | 0.013973 | 0.013973 | 30.0026 | 25.3642
111.7159 | 0.022055 | 0.022055 | 0.013973 | 0.013973 | 30.0026 | 25.3642
111.7759 | 0.022055 | 0.022055 | 0.013973 | 0.013973 | 30.0026 | 25.3642
111.8359 | 0.022055 | 0.022055 | 0.013973 | 0.013973 | 30.0026 | 25.3642
111.8959 | 0.022055 | 0.022055 | 0.013973 | 0.013973 | 30.0026 | 25.3642
111.956 | 0.022055 | 0.022055 | 0.013973 | 0.013973 | 30.0026 | 25.3642
112.016 | 0.022055 | 0.022055 | 0.013973 | 0.013973 | 30.0026 | 25.3642
112.076 | 0.022055 | 0.022055 | 0.013973 | 0.013973 | 30.0026 | 25.3642
112.1361 | 0.022055 | 0.022055 | 0.013973 | 0.013973 | 30.0026 | 25.3642
112.1961 | 0.022055 | 0.022055 | 0.013973 | 0.013973 | 30.0026 | 25.3642
112.2561 | 0.022055 | 0.022055 | 0.013973 | 0.013973 | 30.0026 | 25.3642
112.3162 | 0.022055 | 0.022055 | 0.013973 | 0.013973 | 30.0026 | 25.3642
112.3762 | 0.022055 | 0.022055 | 0.013973 | 0.013973 | 30.0026 | 25.3642
112.4362 | 0.022055 | 0.022055 | 0.013973 | 0.013973 | 30.0026 | 25.3642
112.4962 | 0.022055 | 0.022055 | 0.013973 | 0.013973 | 30.0026 | 25.3642
112.5563 | 0.022055 | 0.022055 | 0.013973 | 0.013973 | 30.0026 | 25.3642
112.6163 | 0.022055 | 0.022055 | 0.013973 | 0.013973 | 30.0026 | 25.3642
112.6763 | 0.022055 | 0.022055 | 0.013973 | 0.013973 | 30.0026 | 25.3642
112.7364 | 0.022055 | 0.022055 | 0.013973 | 0.013973 | 30.0026 | 25.3642
112.7964 | 0.022055 | 0.022055 | 0.013973 | 0.013973 | 30.0026 | 25.3642
112.8564 | 0.022055 | 0.022055 | 0.013973 | 0.013973 | 30.0026 | 25.3642
112.9165 | 0.022055 | 0.022055 | 0.013973 | 0.013973 | 30.0026 | 25.3642
112.9765 | 0.022055 | 0.022055 | 0.013973 | 0.013973 | 30.0026 | 25.3642
113.0365 | 0.022055 | 0.022055 | 0.013973 | 0.013973 | 30.0026 | 25.3642
113.0965 | 0.022055 | 0.022055 | 0.013973 | 0.013973 | 30.0026 | 25.3642
113.1566 | 0.022055 | 0.022055 | 0.013973 | 0.013973 | 30.0026 | 25.3642
113.2166 | 0.022055 | 0.022055 | 0.013973 | 0.013973 | 30.0026 | 25.3642
113.2766 | 0.022055 | 0.022055 | 0.013973 | 0.013973 | 30.0026 | 25.3642
113.3367 | 0.022055 | 0.022055 | 0.013973 | 0.013973 | 30.0026 | 25.3642
113.3967 | 0.022055 | 0.022055 | 0.013973 | 0.013973 | 30.0026 | 25.3642
113.4567 | 0.022055 | 0.022055 | 0.013973 | 0.013973 | 30.0026 | 25.3642
113.5168 | 0.022055 | 0.022055 | 0.013973 | 0.013973 | 30.0026 | 25.3642
113.5768 | 0.022055 | 0.022055 | 0.013973 | 0.013973 | 30.0026 | 25.3642
113.6368 | 0.022055 | 0.022055 | 0.013973 | 0.013973 | 30.0026 | 25.3642
113.6968 | 0.022055 | 0.022055 | 0.013973 | 0.013973 | 30.0026 | 25.3642
113.7569 | 0.022055 | 0.022055 | 0.013973 | 0.013973 | 30.0026 | 25.3642
113.8169 | 0.022055 | 0.022055 | 0.013973 | 0.013973 | 30.0026 | 25.3642
113.8769 | 0.022055 | 0.022055 | 0.013973 | 0.013973 | 30.0026 | 25.3642
113.937 | 0.022055 | 0.022055 | 0.013973 | 0.013973 | 30.0026 | 25.3642
113.997 | 0.022055 | 0.022055 | 0.013973 | 0.013973 | 30.0026 | 25.3642
114.057 | 0.022055 | 0.022055 | 0.013973 | 0.013973 | 30.0026 | 25.3642
114.1171 | 0.022055 | 0.022055 | 0.013973 | 0.013973 | 30.0026 | 25.3642
114.1771 | 0.022055 | 0.022055 | 0.013973 | 0.013973 | 30.0026 | 25.3642
114.2371 | 0.022055 | 0.022055 | 0.013973 | 0.013973 | 30.0026 | 25.3642
114.2971 | 0.022055 | 0.022055 | 0.013973 | 0.013973 | 30.0026 | 25.3642
114.3572 | 0.022055 | 0.022055 | 0.013973 | 0.013973 | 30.0026 | 25.3642
114.4172 | 0.022055 | 0.022055 | 0.013973 | 0.013973 | 30.0026 | 25.3642
114.4772 | 0.022055 | 0.022055 | 0.013973 | 0.013973 | 30.0026 | 25.3642
114.5373 | 0.022055 | 0.022055 | 0.013973 | 0.013973 | 30.0026 | 25.3642
114.5973 | 0.022055 | 0.022055 | 0.013973 | 0.013973 | 30.0026 | 25.3642
114.6573 | 0.022055 | 0.022055 | 0.013973 | 0.013973 | 30.0026 | 25.3642
114.7174 | 0.022055 | 0.022055 | 0.013973 | 0.013973 | 30.0026 | 25.3642
114.7774 | 0.022055 | 0.022055 | 0.013973 | 0.013973 | 30.0026 | 25.3642
114.8374 | 0.022055 | 0.022055 | 0.013973 | 0.013973 | 30.0026 | 25.3642
114.8974 | 0.022055 | 0.022055 | 0.013973 | 0.013973 | 30.0026 | 25.3642
114.9575 | 0.022055 | 0.022055 | 0.013973 | 0.013973 | 30.0026 | 25.3642
115.0175 | 0.022055 | 0.022055 | 0.013973 | 0.013973 | 30.0026 | 25.3642
115.0775 | 0.022055 | 0.022055 | 0.013973 | 0.013973 | 30.0026 | 25.3642
115.1376 | 0.022055 | 0.022055 | 0.013973 | 0.013973 | 30.0026 | 25.3642
115.1976 | 0.022055 | 0.022055 | 0.013973 | 0.013973 | 30.0026 | 25.3642
115.2576 | 0.022055 | 0.022055 | 0.013973 | 0.013973 | 30.0026 | 25.3642
115.3177 | 0.022055 | 0.022055 | 0.013973 | 0.013973 | 30.0026 | 25.3642
115.3777 | 0.022055 | 0.022055 | 0.013973 | 0.013973 | 30.0026 | 25.3642
115.4377 | 0.022055 | 0.022055 | 0.013973 | 0.013973 | 30.0026 | 25.3642
115.4977 | 0.022055 | 0.022055 | 0.013973 | 0.013973 | 30.0026 | 25.3642
115.5578 | 0.022055 | 0.022055 | 0.013973 | 0.013973 | 30.0026 | 25.3642
115.6178 | 0.022055 | 0.022055 | 0.013973 | 0.013973 | 30.0026 | 25.3642
115.6778 | 0.022055 | 0.022055 | 0.013973 | 0.013973 | 30.0026 | 25.3642
115.7379 | 0.022055 | 0.022055 | 0.013973 | 0.013973 | 30.0026 | 25.3642
115.7979 | 0.022055 | 0.022055 | 0.013973 | 0.013973 | 30.0026 | 25.3642
115.8579 | 0.022055 | 0.022055 | 0.013973 | 0.013973 | 30.0026 | 25.3642
115.918 | 0.022055 | 0.022055 | 0.013973 | 0.013973 | 30.0026 | 25.3642
115.978 | 0.022055 | 0.022055 | 0.013973 | 0.013973 | 30.0026 | 25.3642
116.038 | 0.022055 | 0.022055 | 0.013973 | 0.013973 | 30.0026 | 25.3642
116.098 | 0.022055 | 0.022055 | 0.013973 | 0.013973 | 30.0026 | 25.3642
116.1581 | 0.022055 | 0.022055 | 0.013973 | 0.013973 | 30.0026 | 25.3642
116.2181 | 0.022055 | 0.022055 | 0.013973 | 0.013973 | 30.0026 | 25.3642
116.2781 | 0.022055 | 0.022055 | 0.013973 | 0.013973 | 30.0026 | 25.3642
116.3382 | 0.022055 | 0.022055 | 0.013973 | 0.013973 | 30.0026 | 25.3642
116.3982 | 0.022055 | 0.022055 | 0.013973 | 0.013973 | 30.0026 | 25.3642
116.4582 | 0.022055 | 0.022055 | 0.013973 | 0.013973 | 30.0026 | 25.3642
116.5183 | 0.022055 | 0.022055 | 0.013973 | 0.013973 | 30.0026 | 25.3642
116.5783 | 0.022055 | 0.022055 | 0.013973 | 0.013973 | 30.0026 | 25.3642
116.6383 | 0.022055 | 0.022055 | 0.013973 | 0.013973 | 30.0026 | 25.3642
116.6983 | 0.022055 | 0.022055 | 0.013973 | 0.013973 | 30.0026 | 25.3642
116.7584 | 0.022055 | 0.022055 | 0.013973 | 0.013973 | 30.0026 | 25.3642
116.8184 | 0.022055 | 0.022055 | 0.013973 | 0.013973 | 30.0026 | 25.3642
116.8784 | 0.022055 | 0.022055 | 0.013973 | 0.013973 | 30.0026 | 25.3642
116.9385 | 0.022055 | 0.022055 | 0.013973 | 0.013973 | 30.0026 | 25.3642
116.9985 | 0.022055 | 0.022055 | 0.013973 | 0.013973 | 30.0026 | 25.3642
117.0585 | 0.022055 | 0.022055 | 0.013973 | 0.013973 | 30.0026 | 25.3642
117.1186 | 0.022055 | 0.022055 | 0.013973 | 0.013973 | 30.0026 | 25.3642
117.1786 | 0.022055 | 0.022055 | 0.013973 | 0.013973 | 30.0026 | 25.3642
117.2386 | 0.022055 | 0.022055 | 0.013973 | 0.013973 | 30.0026 | 25.3642
117.2986 | 0.022055 | 0.022055 | 0.013973 | 0.013973 | 30.0026 | 25.3642
117.3587 | 0.022055 | 0.022055 | 0.013973 | 0.013973 | 30.0026 | 25.3642
117.4187 | 0.022055 | 0.022055 | 0.013973 | 0.013973 | 30.0026 | 25.3642
117.4787 | 0.022055 | 0.022055 | 0.013973 | 0.013973 | 30.0026 | 25.3642
117.5388 | 0.022055 | 0.022055 | 0.013973 | 0.013973 | 30.0026 | 25.3642
117.5988 | 0.022055 | 0.022055 | 0.013973 | 0.013973 | 30.0026 | 25.3642
117.6588 | 0.022055 | 0.022055 | 0.013973 | 0.013973 | 30.0026 | 25.3642
117.7189 | 0.022055 | 0.022055 | 0.013973 | 0.013973 | 30.0026 | 25.3642
117.7789 | 0.022055 | 0.022055 | 0.013973 | 0.013973 | 30.0026 | 25.3642
117.8389 | 0.022055 | 0.022055 | 0.013973 | 0.013973 | 30.0026 | 25.3642
117.8989 | 0.022055 | 0.022055 | 0.013973 | 0.013973 | 30.0026 | 25.3642
117.959 | 0.022055 | 0.022055 | 0.013973 | 0.013973 | 30.0026 | 25.3642
118.019 | 0.022055 | 0.022055 | 0.013973 | 0.013973 | 30.0026 | 25.3642
118.079 | 0.022055 | 0.022055 | 0.013973 | 0.013973 | 30.0026 | 25.3642
118.1391 | 0.022055 | 0.022055 | 0.013973 | 0.013973 | 30.0026 | 25.3642
118.1991 | 0.022055 | 0.022055 | 0.013973 | 0.013973 | 30.0026 | 25.3642
118.2591 | 0.022055 | 0.022055 | 0.013973 | 0.013973 | 30.0026 | 25.3642
118.3192 | 0.022055 | 0.022055 | 0.013973 | 0.013973 | 30.0026 | 25.3642
118.3792 | 0.022055 | 0.022055 | 0.013973 | 0.013973 | 30.0026 | 25.3642
118.4392 | 0.022055 | 0.022055 | 0.013973 | 0.013973 | 30.0026 | 25.3642
118.4992 | 0.022055 | 0.022055 | 0.013973 | 0.013973 | 30.0026 | 25.3642
118.5593 | 0.022055 | 0.022055 | 0.013973 | 0.013973 | 30.0026 | 25.3642
118.6193 | 0.022055 | 0.022055 | 0.013973 | 0.013973 | 30.0026 | 25.3642
118.6793 | 0.022055 | 0.022055 | 0.013973 | 0.013973 | 30.0026 | 25.3642
118.7394 | 0.022055 | 0.022055 | 0.013973 | 0.013973 | 30.0026 | 25.3642
118.7994 | 0.022055 | 0.022055 | 0.013973 | 0.013973 | 30.0026 | 25.3642
118.8594 | 0.022055 | 0.022055 | 0.013973 | 0.013973 | 30.0026 | 25.3642
118.9195 | 0.022055 | 0.022055 | 0.013973 | 0.013973 | 30.0026 | 25.3642
118.9795 | 0.022055 | 0.022055 | 0.013973 | 0.013973 | 30.0026 | 25.3642
119.0395 | 0.022055 | 0.022055 | 0.013973 | 0.013973 | 30.0026 | 25.3642
119.0995 | 0.022055 | 0.022055 | 0.013973 | 0.013973 | 30.0026 | 25.3642
119.1596 | 0.022055 | 0.022055 | 0.013973 | 0.013973 | 30.0026 | 25.3642
119.2196 | 0.022055 | 0.022055 | 0.013973 | 0.013973 | 30.0026 | 25.3642
119.2796 | 0.022055 | 0.022055 | 0.013973 | 0.013973 | 30.0026 | 25.3642
119.3397 | 0.022055 | 0.022055 | 0.013973 | 0.013973 | 30.0026 | 25.3642
119.3997 | 0.022055 | 0.022055 | 0.013973 | 0.013973 | 30.0026 | 25.3642
119.4597 | 0.022055 | 0.022055 | 0.013973 | 0.013973 | 30.0026 | 25.3642
119.5198 | 0.022055 | 0.022055 | 0.013973 | 0.013973 | 30.0026 | 25.3642
119.5798 | 0.022055 | 0.022055 | 0.013973 | 0.013973 | 30.0026 | 25.3642
119.6398 | 0.022055 | 0.022055 | 0.013973 | 0.013973 | 30.0026 | 25.3642
119.6998 | 0.022055 | 0.022055 | 0.013973 | 0.013973 | 30.0026 | 25.3642
119.7599 | 0.022055 | 0.022055 | 0.013973 | 0.013973 | 30.0026 | 25.3642
119.8199 | 0.022055 | 0.022055 | 0.013973 | 0.013973 | 30.0026 | 25.3642
119.8799 | 0.022055 | 0.022055 | 0.013973 | 0.013973 | 30.0026 | 25.3642
119.94 | 0.022055 | 0.022055 | 0.013973 | 0.013973 | 30.0026 | 25.3642
120 | 0.022055 | 0.022055 | 0.013973 | 0.013973 | 30.0026 | 25.3642

## 4_Optimized
Time_min | C_NaOH_molL | C_EtOAc_molL | C_NaOAc_molL | C_EtOH_molL | T_reactor_C | T_jacket_C
0 | 0.05 | 0.05 | 0 | 0 | 30 | 25
0.06003 | 0.049528 | 0.049528 | 0.00047029 | 0.00047029 | 30.0064 | 25.3309
0.12006 | 0.049068 | 0.049068 | 0.00092564 | 0.00092564 | 30.0097 | 25.3313
0.18009 | 0.04862 | 0.04862 | 0.0013665 | 0.0013665 | 30.0113 | 25.3315
0.24012 | 0.048183 | 0.048183 | 0.0017935 | 0.0017935 | 30.012 | 25.3315
0.30015 | 0.047756 | 0.047756 | 0.0022069 | 0.0022069 | 30.0123 | 25.3315
0.36018 | 0.04734 | 0.04734 | 0.0026073 | 0.0026073 | 30.0123 | 25.3315
0.42021 | 0.046934 | 0.046934 | 0.002995 | 0.002995 | 30.0122 | 25.3315
0.48024 | 0.046538 | 0.046538 | 0.0033705 | 0.0033705 | 30.012 | 25.3315
0.54027 | 0.046152 | 0.046152 | 0.0037341 | 0.0037341 | 30.0118 | 25.3315
0.6003 | 0.045775 | 0.045775 | 0.0040863 | 0.0040863 | 30.0115 | 25.3315
0.66033 | 0.045406 | 0.045406 | 0.0044274 | 0.0044274 | 30.0113 | 25.3315
0.72036 | 0.045047 | 0.045047 | 0.0047577 | 0.0047577 | 30.0111 | 25.3315
0.78039 | 0.044696 | 0.044696 | 0.0050776 | 0.0050776 | 30.0108 | 25.3314
0.84042 | 0.044353 | 0.044353 | 0.0053875 | 0.0053875 | 30.0106 | 25.3314
0.90045 | 0.044018 | 0.044018 | 0.0056875 | 0.0056875 | 30.0104 | 25.3314
0.96048 | 0.043691 | 0.043691 | 0.0059781 | 0.0059781 | 30.0102 | 25.3314
1.0205 | 0.043372 | 0.043372 | 0.0062595 | 0.0062595 | 30.01 | 25.3314
1.0805 | 0.04306 | 0.04306 | 0.006532 | 0.006532 | 30.0098 | 25.3314
1.1406 | 0.042754 | 0.042754 | 0.0067959 | 0.0067959 | 30.0096 | 25.3314
1.2006 | 0.042456 | 0.042456 | 0.0070514 | 0.0070514 | 30.0094 | 25.3313
1.2606 | 0.042165 | 0.042165 | 0.0072988 | 0.0072988 | 30.0093 | 25.3313
1.3207 | 0.04188 | 0.04188 | 0.0075383 | 0.0075383 | 30.0091 | 25.3313
1.3807 | 0.041602 | 0.041602 | 0.0077702 | 0.0077702 | 30.009 | 25.3313
1.4407 | 0.041329 | 0.041329 | 0.0079948 | 0.0079948 | 30.0088 | 25.3313
1.5008 | 0.041063 | 0.041063 | 0.0082121 | 0.0082121 | 30.0087 | 25.3313
1.5608 | 0.040803 | 0.040803 | 0.0084225 | 0.0084225 | 30.0085 | 25.3313
1.6208 | 0.040548 | 0.040548 | 0.0086261 | 0.0086261 | 30.0084 | 25.3313
1.6808 | 0.040299 | 0.040299 | 0.0088232 | 0.0088232 | 30.0082 | 25.3313
1.7409 | 0.040055 | 0.040055 | 0.009014 | 0.009014 | 30.0081 | 25.3313
1.8009 | 0.039817 | 0.039817 | 0.0091985 | 0.0091985 | 30.008 | 25.3313
1.8609 | 0.039584 | 0.039584 | 0.0093771 | 0.0093771 | 30.0079 | 25.3312
1.921 | 0.039355 | 0.039355 | 0.0095498 | 0.0095498 | 30.0078 | 25.3312
1.981 | 0.039132 | 0.039132 | 0.009717 | 0.009717 | 30.0076 | 25.3312
2.041 | 0.038913 | 0.038913 | 0.0098786 | 0.0098786 | 30.0075 | 25.3312
2.1011 | 0.038699 | 0.038699 | 0.010035 | 0.010035 | 30.0074 | 25.3312
2.1611 | 0.03849 | 0.03849 | 0.010186 | 0.010186 | 30.0073 | 25.3312
2.2211 | 0.038285 | 0.038285 | 0.010332 | 0.010332 | 30.0072 | 25.3312
2.2811 | 0.038084 | 0.038084 | 0.010473 | 0.010473 | 30.0071 | 25.3312
2.3412 | 0.037888 | 0.037888 | 0.01061 | 0.01061 | 30.007 | 25.3312
2.4012 | 0.037696 | 0.037696 | 0.010742 | 0.010742 | 30.007 | 25.3312
2.4612 | 0.037507 | 0.037507 | 0.010869 | 0.010869 | 30.0069 | 25.3312
2.5213 | 0.037323 | 0.037323 | 0.010993 | 0.010993 | 30.0068 | 25.3312
2.5813 | 0.037142 | 0.037142 | 0.011112 | 0.011112 | 30.0067 | 25.3312
2.6413 | 0.036965 | 0.036965 | 0.011226 | 0.011226 | 30.0066 | 25.3312
2.7014 | 0.036792 | 0.036792 | 0.011337 | 0.011337 | 30.0065 | 25.3312
2.7614 | 0.036622 | 0.036622 | 0.011444 | 0.011444 | 30.0065 | 25.3312
2.8214 | 0.036456 | 0.036456 | 0.011548 | 0.011548 | 30.0064 | 25.3311
2.8814 | 0.036293 | 0.036293 | 0.011647 | 0.011647 | 30.0063 | 25.3311
2.9415 | 0.036133 | 0.036133 | 0.011744 | 0.011744 | 30.0063 | 25.3311
3.0015 | 0.035977 | 0.035977 | 0.011836 | 0.011836 | 30.0062 | 25.3311
3.0615 | 0.035824 | 0.035824 | 0.011926 | 0.011926 | 30.0061 | 25.3311
3.1216 | 0.035674 | 0.035674 | 0.012012 | 0.012012 | 30.0061 | 25.3311
3.1816 | 0.035526 | 0.035526 | 0.012095 | 0.012095 | 30.006 | 25.3311
3.2416 | 0.035382 | 0.035382 | 0.012175 | 0.012175 | 30.0059 | 25.3311
3.3017 | 0.035241 | 0.035241 | 0.012252 | 0.012252 | 30.0059 | 25.3311
3.3617 | 0.035102 | 0.035102 | 0.012326 | 0.012326 | 30.0058 | 25.3311
3.4217 | 0.034967 | 0.034967 | 0.012397 | 0.012397 | 30.0058 | 25.3311
3.4817 | 0.034833 | 0.034833 | 0.012466 | 0.012466 | 30.0057 | 25.3311
3.5418 | 0.034703 | 0.034703 | 0.012532 | 0.012532 | 30.0057 | 25.3311
3.6018 | 0.034575 | 0.034575 | 0.012595 | 0.012595 | 30.0056 | 25.3311
3.6618 | 0.03445 | 0.03445 | 0.012656 | 0.012656 | 30.0056 | 25.3311
3.7219 | 0.034327 | 0.034327 | 0.012714 | 0.012714 | 30.0055 | 25.3311
3.7819 | 0.034206 | 0.034206 | 0.012771 | 0.012771 | 30.0055 | 25.3311
3.8419 | 0.034088 | 0.034088 | 0.012824 | 0.012824 | 30.0054 | 25.3311
3.902 | 0.033972 | 0.033972 | 0.012876 | 0.012876 | 30.0054 | 25.3311
3.962 | 0.033859 | 0.033859 | 0.012925 | 0.012925 | 30.0053 | 25.3311
4.022 | 0.033747 | 0.033747 | 0.012973 | 0.012973 | 30.0053 | 25.3311
4.082 | 0.033638 | 0.033638 | 0.013018 | 0.013018 | 30.0053 | 25.3311
4.1421 | 0.033531 | 0.033531 | 0.013061 | 0.013061 | 30.0052 | 25.3311
4.2021 | 0.033426 | 0.033426 | 0.013103 | 0.013103 | 30.0052 | 25.3311
4.2621 | 0.033323 | 0.033323 | 0.013142 | 0.013142 | 30.0051 | 25.3311
4.3222 | 0.033221 | 0.033221 | 0.01318 | 0.01318 | 30.0051 | 25.3311
4.3822 | 0.033122 | 0.033122 | 0.013216 | 0.013216 | 30.0051 | 25.3311
4.4422 | 0.033025 | 0.033025 | 0.01325 | 0.01325 | 30.005 | 25.3311
4.5023 | 0.03293 | 0.03293 | 0.013283 | 0.013283 | 30.005 | 25.3311
4.5623 | 0.032836 | 0.032836 | 0.013314 | 0.013314 | 30.005 | 25.3311
4.6223 | 0.032744 | 0.032744 | 0.013343 | 0.013343 | 30.0049 | 25.331
4.6823 | 0.032654 | 0.032654 | 0.013371 | 0.013371 | 30.0049 | 25.331
4.7424 | 0.032566 | 0.032566 | 0.013398 | 0.013398 | 30.0049 | 25.331
4.8024 | 0.032479 | 0.032479 | 0.013423 | 0.013423 | 30.0048 | 25.331
4.8624 | 0.032394 | 0.032394 | 0.013446 | 0.013446 | 30.0048 | 25.331
4.9225 | 0.03231 | 0.03231 | 0.013468 | 0.013468 | 30.0048 | 25.331
4.9825 | 0.032228 | 0.032228 | 0.013489 | 0.013489 | 30.0047 | 25.331
5.0425 | 0.032148 | 0.032148 | 0.013509 | 0.013509 | 30.0047 | 25.331
5.1026 | 0.032069 | 0.032069 | 0.013528 | 0.013528 | 30.0047 | 25.331
5.1626 | 0.031992 | 0.031992 | 0.013545 | 0.013545 | 30.0047 | 25.331
5.2226 | 0.031916 | 0.031916 | 0.013561 | 0.013561 | 30.0046 | 25.331
5.2826 | 0.031841 | 0.031841 | 0.013576 | 0.013576 | 30.0046 | 25.331
5.3427 | 0.031768 | 0.031768 | 0.01359 | 0.01359 | 30.0046 | 25.331
5.4027 | 0.031696 | 0.031696 | 0.013603 | 0.013603 | 30.0046 | 25.331
5.4627 | 0.031626 | 0.031626 | 0.013614 | 0.013614 | 30.0045 | 25.331
5.5228 | 0.031557 | 0.031557 | 0.013625 | 0.013625 | 30.0045 | 25.331
5.5828 | 0.031489 | 0.031489 | 0.013635 | 0.013635 | 30.0045 | 25.331
5.6428 | 0.031422 | 0.031422 | 0.013644 | 0.013644 | 30.0045 | 25.331
5.7029 | 0.031357 | 0.031357 | 0.013652 | 0.013652 | 30.0044 | 25.331
5.7629 | 0.031292 | 0.031292 | 0.013659 | 0.013659 | 30.0044 | 25.331
5.8229 | 0.031229 | 0.031229 | 0.013666 | 0.013666 | 30.0044 | 25.331
5.8829 | 0.031168 | 0.031168 | 0.013671 | 0.013671 | 30.0044 | 25.331
5.943 | 0.031107 | 0.031107 | 0.013676 | 0.013676 | 30.0044 | 25.331
6.003 | 0.031047 | 0.031047 | 0.01368 | 0.01368 | 30.0043 | 25.331
6.063 | 0.030989 | 0.030989 | 0.013683 | 0.013683 | 30.0043 | 25.331
6.1231 | 0.030931 | 0.030931 | 0.013685 | 0.013685 | 30.0043 | 25.331
6.1831 | 0.030875 | 0.030875 | 0.013687 | 0.013687 | 30.0043 | 25.331
6.2431 | 0.03082 | 0.03082 | 0.013688 | 0.013688 | 30.0043 | 25.331
6.3032 | 0.030765 | 0.030765 | 0.013688 | 0.013688 | 30.0043 | 25.331
6.3632 | 0.030712 | 0.030712 | 0.013688 | 0.013688 | 30.0042 | 25.331
6.4232 | 0.030659 | 0.030659 | 0.013687 | 0.013687 | 30.0042 | 25.331
6.4832 | 0.030608 | 0.030608 | 0.013686 | 0.013686 | 30.0042 | 25.331
6.5433 | 0.030557 | 0.030557 | 0.013684 | 0.013684 | 30.0042 | 25.331
6.6033 | 0.030508 | 0.030508 | 0.013681 | 0.013681 | 30.0042 | 25.331
6.6633 | 0.030459 | 0.030459 | 0.013678 | 0.013678 | 30.0042 | 25.331
6.7234 | 0.030411 | 0.030411 | 0.013674 | 0.013674 | 30.0041 | 25.331
6.7834 | 0.030364 | 0.030364 | 0.01367 | 0.01367 | 30.0041 | 25.331
6.8434 | 0.030318 | 0.030318 | 0.013666 | 0.013666 | 30.0041 | 25.331
6.9035 | 0.030273 | 0.030273 | 0.013661 | 0.013661 | 30.0041 | 25.331
6.9635 | 0.030229 | 0.030229 | 0.013655 | 0.013655 | 30.0041 | 25.331
7.0235 | 0.030185 | 0.030185 | 0.013649 | 0.013649 | 30.0041 | 25.331
7.0835 | 0.030142 | 0.030142 | 0.013643 | 0.013643 | 30.0041 | 25.331
7.1436 | 0.0301 | 0.0301 | 0.013636 | 0.013636 | 30.004 | 25.331
7.2036 | 0.030059 | 0.030059 | 0.013629 | 0.013629 | 30.004 | 25.331
7.2636 | 0.030018 | 0.030018 | 0.013621 | 0.013621 | 30.004 | 25.331
7.3237 | 0.029978 | 0.029978 | 0.013613 | 0.013613 | 30.004 | 25.331
7.3837 | 0.029939 | 0.029939 | 0.013605 | 0.013605 | 30.004 | 25.331
7.4437 | 0.0299 | 0.0299 | 0.013596 | 0.013596 | 30.004 | 25.331
7.5038 | 0.029863 | 0.029863 | 0.013588 | 0.013588 | 30.004 | 25.331
7.5638 | 0.029826 | 0.029826 | 0.013578 | 0.013578 | 30.004 | 25.331
7.6238 | 0.029789 | 0.029789 | 0.013569 | 0.013569 | 30.004 | 25.331
7.6838 | 0.029753 | 0.029753 | 0.013559 | 0.013559 | 30.0039 | 25.331
7.7439 | 0.029718 | 0.029718 | 0.013549 | 0.013549 | 30.0039 | 25.331
7.8039 | 0.029684 | 0.029684 | 0.013539 | 0.013539 | 30.0039 | 25.331
7.8639 | 0.02965 | 0.02965 | 0.013528 | 0.013528 | 30.0039 | 25.331
7.924 | 0.029616 | 0.029616 | 0.013517 | 0.013517 | 30.0039 | 25.331
7.984 | 0.029584 | 0.029584 | 0.013506 | 0.013506 | 30.0039 | 25.331
8.044 | 0.029552 | 0.029552 | 0.013495 | 0.013495 | 30.0039 | 25.331
8.1041 | 0.02952 | 0.02952 | 0.013484 | 0.013484 | 30.0039 | 25.331
8.1641 | 0.029489 | 0.029489 | 0.013472 | 0.013472 | 30.0039 | 25.331
8.2241 | 0.029459 | 0.029459 | 0.01346 | 0.01346 | 30.0039 | 25.331
8.2841 | 0.029429 | 0.029429 | 0.013448 | 0.013448 | 30.0038 | 25.331
8.3442 | 0.029399 | 0.029399 | 0.013436 | 0.013436 | 30.0038 | 25.331
8.4042 | 0.02937 | 0.02937 | 0.013423 | 0.013423 | 30.0038 | 25.331
8.4642 | 0.029342 | 0.029342 | 0.013411 | 0.013411 | 30.0038 | 25.331
8.5243 | 0.029314 | 0.029314 | 0.013398 | 0.013398 | 30.0038 | 25.331
8.5843 | 0.029287 | 0.029287 | 0.013385 | 0.013385 | 30.0038 | 25.331
8.6443 | 0.02926 | 0.02926 | 0.013372 | 0.013372 | 30.0038 | 25.331
8.7044 | 0.029233 | 0.029233 | 0.013359 | 0.013359 | 30.0038 | 25.331
8.7644 | 0.029208 | 0.029208 | 0.013346 | 0.013346 | 30.0038 | 25.331
8.8244 | 0.029182 | 0.029182 | 0.013333 | 0.013333 | 30.0038 | 25.331
8.8844 | 0.029157 | 0.029157 | 0.013319 | 0.013319 | 30.0038 | 25.331
8.9445 | 0.029132 | 0.029132 | 0.013306 | 0.013306 | 30.0038 | 25.331
9.0045 | 0.029108 | 0.029108 | 0.013292 | 0.013292 | 30.0038 | 25.331
9.0645 | 0.029084 | 0.029084 | 0.013278 | 0.013278 | 30.0038 | 25.331
9.1246 | 0.029061 | 0.029061 | 0.013265 | 0.013265 | 30.0037 | 25.331
9.1846 | 0.029038 | 0.029038 | 0.013251 | 0.013251 | 30.0037 | 25.331
9.2446 | 0.029016 | 0.029016 | 0.013237 | 0.013237 | 30.0037 | 25.331
9.3047 | 0.028994 | 0.028994 | 0.013223 | 0.013223 | 30.0037 | 25.331
9.3647 | 0.028972 | 0.028972 | 0.013209 | 0.013209 | 30.0037 | 25.331
9.4247 | 0.028951 | 0.028951 | 0.013195 | 0.013195 | 30.0037 | 25.331
9.4847 | 0.02893 | 0.02893 | 0.013181 | 0.013181 | 30.0037 | 25.331
9.5448 | 0.028909 | 0.028909 | 0.013166 | 0.013166 | 30.0037 | 25.331
9.6048 | 0.028889 | 0.028889 | 0.013152 | 0.013152 | 30.0037 | 25.331
9.6648 | 0.028869 | 0.028869 | 0.013138 | 0.013138 | 30.0037 | 25.331
9.7249 | 0.028849 | 0.028849 | 0.013124 | 0.013124 | 30.0037 | 25.331
9.7849 | 0.02883 | 0.02883 | 0.013109 | 0.013109 | 30.0037 | 25.331
9.8449 | 0.028811 | 0.028811 | 0.013095 | 0.013095 | 30.0037 | 25.331
9.905 | 0.028793 | 0.028793 | 0.013081 | 0.013081 | 30.0037 | 25.331
9.965 | 0.028774 | 0.028774 | 0.013066 | 0.013066 | 30.0037 | 25.331
10.025 | 0.028757 | 0.028757 | 0.013052 | 0.013052 | 30.0037 | 25.331
10.085 | 0.028739 | 0.028739 | 0.013038 | 0.013038 | 30.0037 | 25.331
10.1451 | 0.028722 | 0.028722 | 0.013023 | 0.013023 | 30.0037 | 25.331
10.2051 | 0.028705 | 0.028705 | 0.013009 | 0.013009 | 30.0036 | 25.331
10.2651 | 0.028688 | 0.028688 | 0.012994 | 0.012994 | 30.0036 | 25.331
10.3252 | 0.028672 | 0.028672 | 0.01298 | 0.01298 | 30.0036 | 25.331
10.3852 | 0.028656 | 0.028656 | 0.012966 | 0.012966 | 30.0036 | 25.331
10.4452 | 0.02864 | 0.02864 | 0.012951 | 0.012951 | 30.0036 | 25.331
10.5053 | 0.028624 | 0.028624 | 0.012937 | 0.012937 | 30.0036 | 25.331
10.5653 | 0.028609 | 0.028609 | 0.012923 | 0.012923 | 30.0036 | 25.331
10.6253 | 0.028594 | 0.028594 | 0.012908 | 0.012908 | 30.0036 | 25.331
10.6853 | 0.028579 | 0.028579 | 0.012894 | 0.012894 | 30.0036 | 25.331
10.7454 | 0.028565 | 0.028565 | 0.01288 | 0.01288 | 30.0036 | 25.331
10.8054 | 0.02855 | 0.02855 | 0.012866 | 0.012866 | 30.0036 | 25.331
10.8654 | 0.028536 | 0.028536 | 0.012852 | 0.012852 | 30.0036 | 25.331
10.9255 | 0.028523 | 0.028523 | 0.012838 | 0.012838 | 30.0036 | 25.331
10.9855 | 0.028509 | 0.028509 | 0.012823 | 0.012823 | 30.0036 | 25.331
11.0455 | 0.028496 | 0.028496 | 0.012809 | 0.012809 | 30.0036 | 25.331
11.1056 | 0.028483 | 0.028483 | 0.012795 | 0.012795 | 30.0036 | 25.331
11.1656 | 0.02847 | 0.02847 | 0.012781 | 0.012781 | 30.0036 | 25.331
11.2256 | 0.028457 | 0.028457 | 0.012768 | 0.012768 | 30.0036 | 25.331
11.2856 | 0.028445 | 0.028445 | 0.012754 | 0.012754 | 30.0036 | 25.331
11.3457 | 0.028433 | 0.028433 | 0.01274 | 0.01274 | 30.0036 | 25.331
11.4057 | 0.028421 | 0.028421 | 0.012726 | 0.012726 | 30.0036 | 25.331
11.4657 | 0.028409 | 0.028409 | 0.012712 | 0.012712 | 30.0036 | 25.331
11.5258 | 0.028398 | 0.028398 | 0.012699 | 0.012699 | 30.0036 | 25.331
11.5858 | 0.028386 | 0.028386 | 0.012685 | 0.012685 | 30.0036 | 25.331
11.6458 | 0.028375 | 0.028375 | 0.012672 | 0.012672 | 30.0036 | 25.331
11.7059 | 0.028364 | 0.028364 | 0.012658 | 0.012658 | 30.0036 | 25.331
11.7659 | 0.028353 | 0.028353 | 0.012645 | 0.012645 | 30.0036 | 25.331
11.8259 | 0.028343 | 0.028343 | 0.012631 | 0.012631 | 30.0036 | 25.331
11.8859 | 0.028332 | 0.028332 | 0.012618 | 0.012618 | 30.0036 | 25.331
11.946 | 0.028322 | 0.028322 | 0.012605 | 0.012605 | 30.0036 | 25.331
12.006 | 0.028312 | 0.028312 | 0.012592 | 0.012592 | 30.0035 | 25.331
12.066 | 0.028302 | 0.028302 | 0.012579 | 0.012579 | 30.0035 | 25.331
12.1261 | 0.028293 | 0.028293 | 0.012565 | 0.012565 | 30.0035 | 25.331
12.1861 | 0.028283 | 0.028283 | 0.012552 | 0.012552 | 30.0035 | 25.331
12.2461 | 0.028274 | 0.028274 | 0.01254 | 0.01254 | 30.0035 | 25.331
12.3062 | 0.028265 | 0.028265 | 0.012527 | 0.012527 | 30.0035 | 25.331
12.3662 | 0.028256 | 0.028256 | 0.012514 | 0.012514 | 30.0035 | 25.331
12.4262 | 0.028247 | 0.028247 | 0.012501 | 0.012501 | 30.0035 | 25.331
12.4862 | 0.028238 | 0.028238 | 0.012489 | 0.012489 | 30.0035 | 25.331
12.5463 | 0.028229 | 0.028229 | 0.012476 | 0.012476 | 30.0035 | 25.331
12.6063 | 0.028221 | 0.028221 | 0.012464 | 0.012464 | 30.0035 | 25.331
12.6663 | 0.028213 | 0.028213 | 0.012451 | 0.012451 | 30.0035 | 25.331
12.7264 | 0.028204 | 0.028204 | 0.012439 | 0.012439 | 30.0035 | 25.331
12.7864 | 0.028196 | 0.028196 | 0.012427 | 0.012427 | 30.0035 | 25.331
12.8464 | 0.028189 | 0.028189 | 0.012415 | 0.012415 | 30.0035 | 25.331
12.9065 | 0.028181 | 0.028181 | 0.012402 | 0.012402 | 30.0035 | 25.331
12.9665 | 0.028173 | 0.028173 | 0.01239 | 0.01239 | 30.0035 | 25.331
13.0265 | 0.028166 | 0.028166 | 0.012378 | 0.012378 | 30.0035 | 25.331
13.0865 | 0.028158 | 0.028158 | 0.012367 | 0.012367 | 30.0035 | 25.331
13.1466 | 0.028151 | 0.028151 | 0.012355 | 0.012355 | 30.0035 | 25.331
13.2066 | 0.028144 | 0.028144 | 0.012343 | 0.012343 | 30.0035 | 25.331
13.2666 | 0.028137 | 0.028137 | 0.012331 | 0.012331 | 30.0035 | 25.331
13.3267 | 0.02813 | 0.02813 | 0.01232 | 0.01232 | 30.0035 | 25.331
13.3867 | 0.028124 | 0.028124 | 0.012308 | 0.012308 | 30.0035 | 25.331
13.4467 | 0.028117 | 0.028117 | 0.012297 | 0.012297 | 30.0035 | 25.331
13.5068 | 0.02811 | 0.02811 | 0.012286 | 0.012286 | 30.0035 | 25.331
13.5668 | 0.028104 | 0.028104 | 0.012274 | 0.012274 | 30.0035 | 25.331
13.6268 | 0.028098 | 0.028098 | 0.012263 | 0.012263 | 30.0035 | 25.331
13.6868 | 0.028092 | 0.028092 | 0.012252 | 0.012252 | 30.0035 | 25.331
13.7469 | 0.028086 | 0.028086 | 0.012241 | 0.012241 | 30.0035 | 25.331
13.8069 | 0.02808 | 0.02808 | 0.01223 | 0.01223 | 30.0035 | 25.331
13.8669 | 0.028074 | 0.028074 | 0.01222 | 0.01222 | 30.0035 | 25.331
13.927 | 0.028068 | 0.028068 | 0.012209 | 0.012209 | 30.0035 | 25.331
13.987 | 0.028062 | 0.028062 | 0.012198 | 0.012198 | 30.0035 | 25.331
14.047 | 0.028057 | 0.028057 | 0.012187 | 0.012187 | 30.0035 | 25.331
14.1071 | 0.028051 | 0.028051 | 0.012177 | 0.012177 | 30.0035 | 25.331
14.1671 | 0.028046 | 0.028046 | 0.012167 | 0.012167 | 30.0035 | 25.331
14.2271 | 0.028041 | 0.028041 | 0.012156 | 0.012156 | 30.0035 | 25.331
14.2871 | 0.028035 | 0.028035 | 0.012146 | 0.012146 | 30.0035 | 25.331
14.3472 | 0.02803 | 0.02803 | 0.012136 | 0.012136 | 30.0035 | 25.331
14.4072 | 0.028025 | 0.028025 | 0.012126 | 0.012126 | 30.0035 | 25.331
14.4672 | 0.02802 | 0.02802 | 0.012116 | 0.012116 | 30.0035 | 25.331
14.5273 | 0.028016 | 0.028016 | 0.012106 | 0.012106 | 30.0035 | 25.331
14.5873 | 0.028011 | 0.028011 | 0.012096 | 0.012096 | 30.0035 | 25.331
14.6473 | 0.028006 | 0.028006 | 0.012086 | 0.012086 | 30.0035 | 25.331
14.7074 | 0.028002 | 0.028002 | 0.012076 | 0.012076 | 30.0035 | 25.331
14.7674 | 0.027997 | 0.027997 | 0.012067 | 0.012067 | 30.0035 | 25.331
14.8274 | 0.027993 | 0.027993 | 0.012057 | 0.012057 | 30.0035 | 25.331
14.8874 | 0.027988 | 0.027988 | 0.012048 | 0.012048 | 30.0035 | 25.331
14.9475 | 0.027984 | 0.027984 | 0.012038 | 0.012038 | 30.0035 | 25.331
15.0075 | 0.02798 | 0.02798 | 0.012029 | 0.012029 | 30.0035 | 25.331
15.0675 | 0.027976 | 0.027976 | 0.01202 | 0.01202 | 30.0035 | 25.331
15.1276 | 0.027972 | 0.027972 | 0.01201 | 0.01201 | 30.0035 | 25.331
15.1876 | 0.027968 | 0.027968 | 0.012001 | 0.012001 | 30.0035 | 25.331
15.2476 | 0.027964 | 0.027964 | 0.011992 | 0.011992 | 30.0035 | 25.331
15.3077 | 0.02796 | 0.02796 | 0.011983 | 0.011983 | 30.0035 | 25.331
15.3677 | 0.027956 | 0.027956 | 0.011975 | 0.011975 | 30.0035 | 25.331
15.4277 | 0.027952 | 0.027952 | 0.011966 | 0.011966 | 30.0035 | 25.331
15.4877 | 0.027949 | 0.027949 | 0.011957 | 0.011957 | 30.0035 | 25.331
15.5478 | 0.027945 | 0.027945 | 0.011948 | 0.011948 | 30.0035 | 25.331
15.6078 | 0.027941 | 0.027941 | 0.01194 | 0.01194 | 30.0035 | 25.331
15.6678 | 0.027938 | 0.027938 | 0.011931 | 0.011931 | 30.0035 | 25.331
15.7279 | 0.027934 | 0.027934 | 0.011923 | 0.011923 | 30.0035 | 25.331
15.7879 | 0.027931 | 0.027931 | 0.011915 | 0.011915 | 30.0035 | 25.331
15.8479 | 0.027928 | 0.027928 | 0.011906 | 0.011906 | 30.0035 | 25.331
15.908 | 0.027925 | 0.027925 | 0.011898 | 0.011898 | 30.0035 | 25.331
15.968 | 0.027921 | 0.027921 | 0.01189 | 0.01189 | 30.0035 | 25.331
16.028 | 0.027918 | 0.027918 | 0.011882 | 0.011882 | 30.0035 | 25.331
16.088 | 0.027915 | 0.027915 | 0.011874 | 0.011874 | 30.0035 | 25.331
16.1481 | 0.027912 | 0.027912 | 0.011866 | 0.011866 | 30.0035 | 25.331
16.2081 | 0.027909 | 0.027909 | 0.011858 | 0.011858 | 30.0035 | 25.331
16.2681 | 0.027906 | 0.027906 | 0.011851 | 0.011851 | 30.0035 | 25.331
16.3282 | 0.027903 | 0.027903 | 0.011843 | 0.011843 | 30.0035 | 25.331
16.3882 | 0.0279 | 0.0279 | 0.011835 | 0.011835 | 30.0035 | 25.331
16.4482 | 0.027898 | 0.027898 | 0.011828 | 0.011828 | 30.0035 | 25.331
16.5083 | 0.027895 | 0.027895 | 0.01182 | 0.01182 | 30.0035 | 25.331
16.5683 | 0.027892 | 0.027892 | 0.011813 | 0.011813 | 30.0035 | 25.331
16.6283 | 0.02789 | 0.02789 | 0.011806 | 0.011806 | 30.0035 | 25.331
16.6883 | 0.027887 | 0.027887 | 0.011798 | 0.011798 | 30.0035 | 25.331
16.7484 | 0.027884 | 0.027884 | 0.011791 | 0.011791 | 30.0035 | 25.331
16.8084 | 0.027882 | 0.027882 | 0.011784 | 0.011784 | 30.0035 | 25.331
16.8684 | 0.027879 | 0.027879 | 0.011777 | 0.011777 | 30.0035 | 25.331
16.9285 | 0.027877 | 0.027877 | 0.01177 | 0.01177 | 30.0035 | 25.331
16.9885 | 0.027875 | 0.027875 | 0.011763 | 0.011763 | 30.0035 | 25.331
17.0485 | 0.027872 | 0.027872 | 0.011756 | 0.011756 | 30.0035 | 25.331
17.1086 | 0.02787 | 0.02787 | 0.011749 | 0.011749 | 30.0035 | 25.331
17.1686 | 0.027868 | 0.027868 | 0.011743 | 0.011743 | 30.0035 | 25.331
17.2286 | 0.027866 | 0.027866 | 0.011736 | 0.011736 | 30.0035 | 25.331
17.2886 | 0.027863 | 0.027863 | 0.011729 | 0.011729 | 30.0035 | 25.331
17.3487 | 0.027861 | 0.027861 | 0.011723 | 0.011723 | 30.0035 | 25.331
17.4087 | 0.027859 | 0.027859 | 0.011716 | 0.011716 | 30.0035 | 25.331
17.4687 | 0.027857 | 0.027857 | 0.01171 | 0.01171 | 30.0035 | 25.331
17.5288 | 0.027855 | 0.027855 | 0.011704 | 0.011704 | 30.0035 | 25.331
17.5888 | 0.027853 | 0.027853 | 0.011697 | 0.011697 | 30.0034 | 25.331
17.6488 | 0.027851 | 0.027851 | 0.011691 | 0.011691 | 30.0034 | 25.331
17.7089 | 0.027849 | 0.027849 | 0.011685 | 0.011685 | 30.0034 | 25.331
17.7689 | 0.027847 | 0.027847 | 0.011679 | 0.011679 | 30.0034 | 25.331
17.8289 | 0.027845 | 0.027845 | 0.011673 | 0.011673 | 30.0034 | 25.331
17.8889 | 0.027843 | 0.027843 | 0.011667 | 0.011667 | 30.0034 | 25.331
17.949 | 0.027842 | 0.027842 | 0.011661 | 0.011661 | 30.0034 | 25.331
18.009 | 0.02784 | 0.02784 | 0.011655 | 0.011655 | 30.0034 | 25.331
18.069 | 0.027838 | 0.027838 | 0.011649 | 0.011649 | 30.0034 | 25.331
18.1291 | 0.027836 | 0.027836 | 0.011644 | 0.011644 | 30.0034 | 25.331
18.1891 | 0.027835 | 0.027835 | 0.011638 | 0.011638 | 30.0034 | 25.331
18.2491 | 0.027833 | 0.027833 | 0.011632 | 0.011632 | 30.0034 | 25.331
18.3092 | 0.027831 | 0.027831 | 0.011627 | 0.011627 | 30.0034 | 25.331
18.3692 | 0.02783 | 0.02783 | 0.011621 | 0.011621 | 30.0034 | 25.331
18.4292 | 0.027828 | 0.027828 | 0.011616 | 0.011616 | 30.0034 | 25.331
18.4892 | 0.027827 | 0.027827 | 0.01161 | 0.01161 | 30.0034 | 25.331
18.5493 | 0.027825 | 0.027825 | 0.011605 | 0.011605 | 30.0034 | 25.331
18.6093 | 0.027824 | 0.027824 | 0.0116 | 0.0116 | 30.0034 | 25.331
18.6693 | 0.027822 | 0.027822 | 0.011594 | 0.011594 | 30.0034 | 25.331
18.7294 | 0.027821 | 0.027821 | 0.011589 | 0.011589 | 30.0034 | 25.331
18.7894 | 0.027819 | 0.027819 | 0.011584 | 0.011584 | 30.0034 | 25.331
18.8494 | 0.027818 | 0.027818 | 0.011579 | 0.011579 | 30.0034 | 25.3309
18.9095 | 0.027817 | 0.027817 | 0.011574 | 0.011574 | 30.0034 | 25.3309
18.9695 | 0.027815 | 0.027815 | 0.011569 | 0.011569 | 30.0034 | 25.3309
19.0295 | 0.027814 | 0.027814 | 0.011564 | 0.011564 | 30.0034 | 25.3309
19.0895 | 0.027813 | 0.027813 | 0.011559 | 0.011559 | 30.0034 | 25.3309
19.1496 | 0.027811 | 0.027811 | 0.011554 | 0.011554 | 30.0034 | 25.3309
19.2096 | 0.02781 | 0.02781 | 0.011549 | 0.011549 | 30.0034 | 25.3309
19.2696 | 0.027809 | 0.027809 | 0.011545 | 0.011545 | 30.0034 | 25.3309
19.3297 | 0.027808 | 0.027808 | 0.01154 | 0.01154 | 30.0034 | 25.3309
19.3897 | 0.027806 | 0.027806 | 0.011535 | 0.011535 | 30.0034 | 25.3309
19.4497 | 0.027805 | 0.027805 | 0.011531 | 0.011531 | 30.0034 | 25.3309
19.5098 | 0.027804 | 0.027804 | 0.011526 | 0.011526 | 30.0034 | 25.3309
19.5698 | 0.027803 | 0.027803 | 0.011522 | 0.011522 | 30.0034 | 25.3309
19.6298 | 0.027802 | 0.027802 | 0.011517 | 0.011517 | 30.0034 | 25.3309
19.6898 | 0.027801 | 0.027801 | 0.011513 | 0.011513 | 30.0034 | 25.3309
19.7499 | 0.0278 | 0.0278 | 0.011509 | 0.011509 | 30.0034 | 25.3309
19.8099 | 0.027799 | 0.027799 | 0.011504 | 0.011504 | 30.0034 | 25.3309
19.8699 | 0.027798 | 0.027798 | 0.0115 | 0.0115 | 30.0034 | 25.3309
19.93 | 0.027797 | 0.027797 | 0.011496 | 0.011496 | 30.0034 | 25.3309
19.99 | 0.027796 | 0.027796 | 0.011492 | 0.011492 | 30.0034 | 25.3309
20.05 | 0.027795 | 0.027795 | 0.011487 | 0.011487 | 30.0034 | 25.3309
20.1101 | 0.027794 | 0.027794 | 0.011483 | 0.011483 | 30.0034 | 25.3309
20.1701 | 0.027793 | 0.027793 | 0.011479 | 0.011479 | 30.0034 | 25.3309
20.2301 | 0.027792 | 0.027792 | 0.011475 | 0.011475 | 30.0034 | 25.3309
20.2901 | 0.027791 | 0.027791 | 0.011471 | 0.011471 | 30.0034 | 25.3309
20.3502 | 0.02779 | 0.02779 | 0.011468 | 0.011468 | 30.0034 | 25.3309
20.4102 | 0.027789 | 0.027789 | 0.011464 | 0.011464 | 30.0034 | 25.3309
20.4702 | 0.027788 | 0.027788 | 0.01146 | 0.01146 | 30.0034 | 25.3309
20.5303 | 0.027787 | 0.027787 | 0.011456 | 0.011456 | 30.0034 | 25.3309
20.5903 | 0.027786 | 0.027786 | 0.011452 | 0.011452 | 30.0034 | 25.3309
20.6503 | 0.027786 | 0.027786 | 0.011449 | 0.011449 | 30.0034 | 25.3309
20.7104 | 0.027785 | 0.027785 | 0.011445 | 0.011445 | 30.0034 | 25.3309
20.7704 | 0.027784 | 0.027784 | 0.011441 | 0.011441 | 30.0034 | 25.3309
20.8304 | 0.027783 | 0.027783 | 0.011438 | 0.011438 | 30.0034 | 25.3309
20.8904 | 0.027782 | 0.027782 | 0.011434 | 0.011434 | 30.0034 | 25.3309
20.9505 | 0.027782 | 0.027782 | 0.011431 | 0.011431 | 30.0034 | 25.3309
21.0105 | 0.027781 | 0.027781 | 0.011427 | 0.011427 | 30.0034 | 25.3309
21.0705 | 0.02778 | 0.02778 | 0.011424 | 0.011424 | 30.0034 | 25.3309
21.1306 | 0.027779 | 0.027779 | 0.01142 | 0.01142 | 30.0034 | 25.3309
21.1906 | 0.027779 | 0.027779 | 0.011417 | 0.011417 | 30.0034 | 25.3309
21.2506 | 0.027778 | 0.027778 | 0.011414 | 0.011414 | 30.0034 | 25.3309
21.3107 | 0.027777 | 0.027777 | 0.01141 | 0.01141 | 30.0034 | 25.3309
21.3707 | 0.027777 | 0.027777 | 0.011407 | 0.011407 | 30.0034 | 25.3309
21.4307 | 0.027776 | 0.027776 | 0.011404 | 0.011404 | 30.0034 | 25.3309
21.4907 | 0.027775 | 0.027775 | 0.011401 | 0.011401 | 30.0034 | 25.3309
21.5508 | 0.027775 | 0.027775 | 0.011398 | 0.011398 | 30.0034 | 25.3309
21.6108 | 0.027774 | 0.027774 | 0.011394 | 0.011394 | 30.0034 | 25.3309
21.6708 | 0.027773 | 0.027773 | 0.011391 | 0.011391 | 30.0034 | 25.3309
21.7309 | 0.027773 | 0.027773 | 0.011388 | 0.011388 | 30.0034 | 25.3309
21.7909 | 0.027772 | 0.027772 | 0.011385 | 0.011385 | 30.0034 | 25.3309
21.8509 | 0.027772 | 0.027772 | 0.011382 | 0.011382 | 30.0034 | 25.3309
21.911 | 0.027771 | 0.027771 | 0.011379 | 0.011379 | 30.0034 | 25.3309
21.971 | 0.02777 | 0.02777 | 0.011377 | 0.011377 | 30.0034 | 25.3309
22.031 | 0.02777 | 0.02777 | 0.011374 | 0.011374 | 30.0034 | 25.3309
22.091 | 0.027769 | 0.027769 | 0.011371 | 0.011371 | 30.0034 | 25.3309
22.1511 | 0.027769 | 0.027769 | 0.011368 | 0.011368 | 30.0034 | 25.3309
22.2111 | 0.027768 | 0.027768 | 0.011365 | 0.011365 | 30.0034 | 25.3309
22.2711 | 0.027768 | 0.027768 | 0.011362 | 0.011362 | 30.0034 | 25.3309
22.3312 | 0.027767 | 0.027767 | 0.01136 | 0.01136 | 30.0034 | 25.3309
22.3912 | 0.027767 | 0.027767 | 0.011357 | 0.011357 | 30.0034 | 25.3309
22.4512 | 0.027766 | 0.027766 | 0.011354 | 0.011354 | 30.0034 | 25.3309
22.5113 | 0.027766 | 0.027766 | 0.011352 | 0.011352 | 30.0034 | 25.3309
22.5713 | 0.027765 | 0.027765 | 0.011349 | 0.011349 | 30.0034 | 25.3309
22.6313 | 0.027765 | 0.027765 | 0.011347 | 0.011347 | 30.0034 | 25.3309
22.6913 | 0.027764 | 0.027764 | 0.011344 | 0.011344 | 30.0034 | 25.3309
22.7514 | 0.027764 | 0.027764 | 0.011342 | 0.011342 | 30.0034 | 25.3309
22.8114 | 0.027763 | 0.027763 | 0.011339 | 0.011339 | 30.0034 | 25.3309
22.8714 | 0.027763 | 0.027763 | 0.011337 | 0.011337 | 30.0034 | 25.3309
22.9315 | 0.027763 | 0.027763 | 0.011334 | 0.011334 | 30.0034 | 25.3309
22.9915 | 0.027762 | 0.027762 | 0.011332 | 0.011332 | 30.0034 | 25.3309
23.0515 | 0.027762 | 0.027762 | 0.011329 | 0.011329 | 30.0034 | 25.3309
23.1116 | 0.027761 | 0.027761 | 0.011327 | 0.011327 | 30.0034 | 25.3309
23.1716 | 0.027761 | 0.027761 | 0.011325 | 0.011325 | 30.0034 | 25.3309
23.2316 | 0.02776 | 0.02776 | 0.011322 | 0.011322 | 30.0034 | 25.3309
23.2916 | 0.02776 | 0.02776 | 0.01132 | 0.01132 | 30.0034 | 25.3309
23.3517 | 0.02776 | 0.02776 | 0.011318 | 0.011318 | 30.0034 | 25.3309
23.4117 | 0.027759 | 0.027759 | 0.011316 | 0.011316 | 30.0034 | 25.3309
23.4717 | 0.027759 | 0.027759 | 0.011313 | 0.011313 | 30.0034 | 25.3309
23.5318 | 0.027759 | 0.027759 | 0.011311 | 0.011311 | 30.0034 | 25.3309
23.5918 | 0.027758 | 0.027758 | 0.011309 | 0.011309 | 30.0034 | 25.3309
23.6518 | 0.027758 | 0.027758 | 0.011307 | 0.011307 | 30.0034 | 25.3309
23.7119 | 0.027758 | 0.027758 | 0.011305 | 0.011305 | 30.0034 | 25.3309
23.7719 | 0.027757 | 0.027757 | 0.011303 | 0.011303 | 30.0034 | 25.3309
23.8319 | 0.027757 | 0.027757 | 0.011301 | 0.011301 | 30.0034 | 25.3309
23.8919 | 0.027757 | 0.027757 | 0.011299 | 0.011299 | 30.0034 | 25.3309
23.952 | 0.027756 | 0.027756 | 0.011297 | 0.011297 | 30.0034 | 25.3309
24.012 | 0.027756 | 0.027756 | 0.011295 | 0.011295 | 30.0034 | 25.3309
24.072 | 0.027756 | 0.027756 | 0.011293 | 0.011293 | 30.0034 | 25.3309
24.1321 | 0.027755 | 0.027755 | 0.011291 | 0.011291 | 30.0034 | 25.3309
24.1921 | 0.027755 | 0.027755 | 0.011289 | 0.011289 | 30.0034 | 25.3309
24.2521 | 0.027755 | 0.027755 | 0.011287 | 0.011287 | 30.0034 | 25.3309
24.3122 | 0.027754 | 0.027754 | 0.011285 | 0.011285 | 30.0034 | 25.3309
24.3722 | 0.027754 | 0.027754 | 0.011283 | 0.011283 | 30.0034 | 25.3309
24.4322 | 0.027754 | 0.027754 | 0.011282 | 0.011282 | 30.0034 | 25.3309
24.4922 | 0.027754 | 0.027754 | 0.01128 | 0.01128 | 30.0034 | 25.3309
24.5523 | 0.027753 | 0.027753 | 0.011278 | 0.011278 | 30.0034 | 25.3309
24.6123 | 0.027753 | 0.027753 | 0.011276 | 0.011276 | 30.0034 | 25.3309
24.6723 | 0.027753 | 0.027753 | 0.011274 | 0.011274 | 30.0034 | 25.3309
24.7324 | 0.027752 | 0.027752 | 0.011273 | 0.011273 | 30.0034 | 25.3309
24.7924 | 0.027752 | 0.027752 | 0.011271 | 0.011271 | 30.0034 | 25.3309
24.8524 | 0.027752 | 0.027752 | 0.011269 | 0.011269 | 30.0034 | 25.3309
24.9125 | 0.027752 | 0.027752 | 0.011268 | 0.011268 | 30.0034 | 25.3309
24.9725 | 0.027751 | 0.027751 | 0.011266 | 0.011266 | 30.0034 | 25.3309
25.0325 | 0.027751 | 0.027751 | 0.011264 | 0.011264 | 30.0034 | 25.3309
25.0925 | 0.027751 | 0.027751 | 0.011263 | 0.011263 | 30.0034 | 25.3309
25.1526 | 0.027751 | 0.027751 | 0.011261 | 0.011261 | 30.0034 | 25.3309
25.2126 | 0.027751 | 0.027751 | 0.01126 | 0.01126 | 30.0034 | 25.3309
25.2726 | 0.02775 | 0.02775 | 0.011258 | 0.011258 | 30.0034 | 25.3309
25.3327 | 0.02775 | 0.02775 | 0.011257 | 0.011257 | 30.0034 | 25.3309
25.3927 | 0.02775 | 0.02775 | 0.011255 | 0.011255 | 30.0034 | 25.3309
25.4527 | 0.02775 | 0.02775 | 0.011254 | 0.011254 | 30.0034 | 25.3309
25.5128 | 0.027749 | 0.027749 | 0.011252 | 0.011252 | 30.0034 | 25.3309
25.5728 | 0.027749 | 0.027749 | 0.011251 | 0.011251 | 30.0034 | 25.3309
25.6328 | 0.027749 | 0.027749 | 0.011249 | 0.011249 | 30.0034 | 25.3309
25.6928 | 0.027749 | 0.027749 | 0.011248 | 0.011248 | 30.0034 | 25.3309
25.7529 | 0.027749 | 0.027749 | 0.011246 | 0.011246 | 30.0034 | 25.3309
25.8129 | 0.027749 | 0.027749 | 0.011245 | 0.011245 | 30.0034 | 25.3309
25.8729 | 0.027748 | 0.027748 | 0.011244 | 0.011244 | 30.0034 | 25.3309
25.933 | 0.027748 | 0.027748 | 0.011242 | 0.011242 | 30.0034 | 25.3309
25.993 | 0.027748 | 0.027748 | 0.011241 | 0.011241 | 30.0034 | 25.3309
26.053 | 0.027748 | 0.027748 | 0.01124 | 0.01124 | 30.0034 | 25.3309
26.1131 | 0.027748 | 0.027748 | 0.011238 | 0.011238 | 30.0034 | 25.3309
26.1731 | 0.027747 | 0.027747 | 0.011237 | 0.011237 | 30.0034 | 25.3309
26.2331 | 0.027747 | 0.027747 | 0.011236 | 0.011236 | 30.0034 | 25.3309
26.2931 | 0.027747 | 0.027747 | 0.011234 | 0.011234 | 30.0034 | 25.3309
26.3532 | 0.027747 | 0.027747 | 0.011233 | 0.011233 | 30.0034 | 25.3309
26.4132 | 0.027747 | 0.027747 | 0.011232 | 0.011232 | 30.0034 | 25.3309
26.4732 | 0.027747 | 0.027747 | 0.011231 | 0.011231 | 30.0034 | 25.3309
26.5333 | 0.027746 | 0.027746 | 0.011229 | 0.011229 | 30.0034 | 25.3309
26.5933 | 0.027746 | 0.027746 | 0.011228 | 0.011228 | 30.0034 | 25.3309
26.6533 | 0.027746 | 0.027746 | 0.011227 | 0.011227 | 30.0034 | 25.3309
26.7134 | 0.027746 | 0.027746 | 0.011226 | 0.011226 | 30.0034 | 25.3309
26.7734 | 0.027746 | 0.027746 | 0.011225 | 0.011225 | 30.0034 | 25.3309
26.8334 | 0.027746 | 0.027746 | 0.011224 | 0.011224 | 30.0034 | 25.3309
26.8934 | 0.027746 | 0.027746 | 0.011222 | 0.011222 | 30.0034 | 25.3309
26.9535 | 0.027745 | 0.027745 | 0.011221 | 0.011221 | 30.0034 | 25.3309
27.0135 | 0.027745 | 0.027745 | 0.01122 | 0.01122 | 30.0034 | 25.3309
27.0735 | 0.027745 | 0.027745 | 0.011219 | 0.011219 | 30.0034 | 25.3309
27.1336 | 0.027745 | 0.027745 | 0.011218 | 0.011218 | 30.0034 | 25.3309
27.1936 | 0.027745 | 0.027745 | 0.011217 | 0.011217 | 30.0034 | 25.3309
27.2536 | 0.027745 | 0.027745 | 0.011216 | 0.011216 | 30.0034 | 25.3309
27.3137 | 0.027745 | 0.027745 | 0.011215 | 0.011215 | 30.0034 | 25.3309
27.3737 | 0.027745 | 0.027745 | 0.011214 | 0.011214 | 30.0034 | 25.3309
27.4337 | 0.027744 | 0.027744 | 0.011213 | 0.011213 | 30.0034 | 25.3309
27.4937 | 0.027744 | 0.027744 | 0.011212 | 0.011212 | 30.0034 | 25.3309
27.5538 | 0.027744 | 0.027744 | 0.011211 | 0.011211 | 30.0034 | 25.3309
27.6138 | 0.027744 | 0.027744 | 0.01121 | 0.01121 | 30.0034 | 25.3309
27.6738 | 0.027744 | 0.027744 | 0.011209 | 0.011209 | 30.0034 | 25.3309
27.7339 | 0.027744 | 0.027744 | 0.011208 | 0.011208 | 30.0034 | 25.3309
27.7939 | 0.027744 | 0.027744 | 0.011207 | 0.011207 | 30.0034 | 25.3309
27.8539 | 0.027744 | 0.027744 | 0.011206 | 0.011206 | 30.0034 | 25.3309
27.914 | 0.027744 | 0.027744 | 0.011205 | 0.011205 | 30.0034 | 25.3309
27.974 | 0.027743 | 0.027743 | 0.011204 | 0.011204 | 30.0034 | 25.3309
28.034 | 0.027743 | 0.027743 | 0.011203 | 0.011203 | 30.0034 | 25.3309
28.094 | 0.027743 | 0.027743 | 0.011203 | 0.011203 | 30.0034 | 25.3309
28.1541 | 0.027743 | 0.027743 | 0.011202 | 0.011202 | 30.0034 | 25.3309
28.2141 | 0.027743 | 0.027743 | 0.011201 | 0.011201 | 30.0034 | 25.3309
28.2741 | 0.027743 | 0.027743 | 0.0112 | 0.0112 | 30.0034 | 25.3309
28.3342 | 0.027743 | 0.027743 | 0.011199 | 0.011199 | 30.0034 | 25.3309
28.3942 | 0.027743 | 0.027743 | 0.011198 | 0.011198 | 30.0034 | 25.3309
28.4542 | 0.027743 | 0.027743 | 0.011197 | 0.011197 | 30.0034 | 25.3309
28.5143 | 0.027743 | 0.027743 | 0.011197 | 0.011197 | 30.0034 | 25.3309
28.5743 | 0.027743 | 0.027743 | 0.011196 | 0.011196 | 30.0034 | 25.3309
28.6343 | 0.027742 | 0.027742 | 0.011195 | 0.011195 | 30.0034 | 25.3309
28.6943 | 0.027742 | 0.027742 | 0.011194 | 0.011194 | 30.0034 | 25.3309
28.7544 | 0.027742 | 0.027742 | 0.011193 | 0.011193 | 30.0034 | 25.3309
28.8144 | 0.027742 | 0.027742 | 0.011193 | 0.011193 | 30.0034 | 25.3309
28.8744 | 0.027742 | 0.027742 | 0.011192 | 0.011192 | 30.0034 | 25.3309
28.9345 | 0.027742 | 0.027742 | 0.011191 | 0.011191 | 30.0034 | 25.3309
28.9945 | 0.027742 | 0.027742 | 0.01119 | 0.01119 | 30.0034 | 25.3309
29.0545 | 0.027742 | 0.027742 | 0.01119 | 0.01119 | 30.0034 | 25.3309
29.1146 | 0.027742 | 0.027742 | 0.011189 | 0.011189 | 30.0034 | 25.3309
29.1746 | 0.027742 | 0.027742 | 0.011188 | 0.011188 | 30.0034 | 25.3309
29.2346 | 0.027742 | 0.027742 | 0.011188 | 0.011188 | 30.0034 | 25.3309
29.2946 | 0.027742 | 0.027742 | 0.011187 | 0.011187 | 30.0034 | 25.3309
29.3547 | 0.027742 | 0.027742 | 0.011186 | 0.011186 | 30.0034 | 25.3309
29.4147 | 0.027741 | 0.027741 | 0.011185 | 0.011185 | 30.0034 | 25.3309
29.4747 | 0.027741 | 0.027741 | 0.011185 | 0.011185 | 30.0034 | 25.3309
29.5348 | 0.027741 | 0.027741 | 0.011184 | 0.011184 | 30.0034 | 25.3309
29.5948 | 0.027741 | 0.027741 | 0.011183 | 0.011183 | 30.0034 | 25.3309
29.6548 | 0.027741 | 0.027741 | 0.011183 | 0.011183 | 30.0034 | 25.3309
29.7149 | 0.027741 | 0.027741 | 0.011182 | 0.011182 | 30.0034 | 25.3309
29.7749 | 0.027741 | 0.027741 | 0.011182 | 0.011182 | 30.0034 | 25.3309
29.8349 | 0.027741 | 0.027741 | 0.011181 | 0.011181 | 30.0034 | 25.3309
29.8949 | 0.027741 | 0.027741 | 0.01118 | 0.01118 | 30.0034 | 25.3309
29.955 | 0.027741 | 0.027741 | 0.01118 | 0.01118 | 30.0034 | 25.3309
30.015 | 0.027741 | 0.027741 | 0.011179 | 0.011179 | 30.0034 | 25.3309
30.075 | 0.027741 | 0.027741 | 0.011179 | 0.011179 | 30.0034 | 25.3309
30.1351 | 0.027741 | 0.027741 | 0.011178 | 0.011178 | 30.0034 | 25.3309
30.1951 | 0.027741 | 0.027741 | 0.011177 | 0.011177 | 30.0034 | 25.3309
30.2551 | 0.027741 | 0.027741 | 0.011177 | 0.011177 | 30.0034 | 25.3309
30.3152 | 0.027741 | 0.027741 | 0.011176 | 0.011176 | 30.0034 | 25.3309
30.3752 | 0.027741 | 0.027741 | 0.011176 | 0.011176 | 30.0034 | 25.3309
30.4352 | 0.027741 | 0.027741 | 0.011175 | 0.011175 | 30.0034 | 25.3309
30.4952 | 0.02774 | 0.02774 | 0.011175 | 0.011175 | 30.0034 | 25.3309
30.5553 | 0.02774 | 0.02774 | 0.011174 | 0.011174 | 30.0034 | 25.3309
30.6153 | 0.02774 | 0.02774 | 0.011173 | 0.011173 | 30.0034 | 25.3309
30.6753 | 0.02774 | 0.02774 | 0.011173 | 0.011173 | 30.0034 | 25.3309
30.7354 | 0.02774 | 0.02774 | 0.011172 | 0.011172 | 30.0034 | 25.3309
30.7954 | 0.02774 | 0.02774 | 0.011172 | 0.011172 | 30.0034 | 25.3309
30.8554 | 0.02774 | 0.02774 | 0.011171 | 0.011171 | 30.0034 | 25.3309
30.9155 | 0.02774 | 0.02774 | 0.011171 | 0.011171 | 30.0034 | 25.3309
30.9755 | 0.02774 | 0.02774 | 0.01117 | 0.01117 | 30.0034 | 25.3309
31.0355 | 0.02774 | 0.02774 | 0.01117 | 0.01117 | 30.0034 | 25.3309
31.0955 | 0.02774 | 0.02774 | 0.011169 | 0.011169 | 30.0034 | 25.3309
31.1556 | 0.02774 | 0.02774 | 0.011169 | 0.011169 | 30.0034 | 25.3309
31.2156 | 0.02774 | 0.02774 | 0.011168 | 0.011168 | 30.0034 | 25.3309
31.2756 | 0.02774 | 0.02774 | 0.011168 | 0.011168 | 30.0034 | 25.3309
31.3357 | 0.02774 | 0.02774 | 0.011168 | 0.011168 | 30.0034 | 25.3309
31.3957 | 0.02774 | 0.02774 | 0.011167 | 0.011167 | 30.0034 | 25.3309
31.4557 | 0.02774 | 0.02774 | 0.011167 | 0.011167 | 30.0034 | 25.3309
31.5158 | 0.02774 | 0.02774 | 0.011166 | 0.011166 | 30.0034 | 25.3309
31.5758 | 0.02774 | 0.02774 | 0.011166 | 0.011166 | 30.0034 | 25.3309
31.6358 | 0.02774 | 0.02774 | 0.011165 | 0.011165 | 30.0034 | 25.3309
31.6958 | 0.02774 | 0.02774 | 0.011165 | 0.011165 | 30.0034 | 25.3309
31.7559 | 0.02774 | 0.02774 | 0.011164 | 0.011164 | 30.0034 | 25.3309
31.8159 | 0.02774 | 0.02774 | 0.011164 | 0.011164 | 30.0034 | 25.3309
31.8759 | 0.02774 | 0.02774 | 0.011164 | 0.011164 | 30.0034 | 25.3309
31.936 | 0.027739 | 0.027739 | 0.011163 | 0.011163 | 30.0034 | 25.3309
31.996 | 0.027739 | 0.027739 | 0.011163 | 0.011163 | 30.0034 | 25.3309
32.056 | 0.027739 | 0.027739 | 0.011162 | 0.011162 | 30.0034 | 25.3309
32.1161 | 0.027739 | 0.027739 | 0.011162 | 0.011162 | 30.0034 | 25.3309
32.1761 | 0.027739 | 0.027739 | 0.011162 | 0.011162 | 30.0034 | 25.3309
32.2361 | 0.027739 | 0.027739 | 0.011161 | 0.011161 | 30.0034 | 25.3309
32.2961 | 0.027739 | 0.027739 | 0.011161 | 0.011161 | 30.0034 | 25.3309
32.3562 | 0.027739 | 0.027739 | 0.011161 | 0.011161 | 30.0034 | 25.3309
32.4162 | 0.027739 | 0.027739 | 0.01116 | 0.01116 | 30.0034 | 25.3309
32.4762 | 0.027739 | 0.027739 | 0.01116 | 0.01116 | 30.0034 | 25.3309
32.5363 | 0.027739 | 0.027739 | 0.011159 | 0.011159 | 30.0034 | 25.3309
32.5963 | 0.027739 | 0.027739 | 0.011159 | 0.011159 | 30.0034 | 25.3309
32.6563 | 0.027739 | 0.027739 | 0.011159 | 0.011159 | 30.0034 | 25.3309
32.7164 | 0.027739 | 0.027739 | 0.011158 | 0.011158 | 30.0034 | 25.3309
32.7764 | 0.027739 | 0.027739 | 0.011158 | 0.011158 | 30.0034 | 25.3309
32.8364 | 0.027739 | 0.027739 | 0.011158 | 0.011158 | 30.0034 | 25.3309
32.8964 | 0.027739 | 0.027739 | 0.011157 | 0.011157 | 30.0034 | 25.3309
32.9565 | 0.027739 | 0.027739 | 0.011157 | 0.011157 | 30.0034 | 25.3309
33.0165 | 0.027739 | 0.027739 | 0.011157 | 0.011157 | 30.0034 | 25.3309
33.0765 | 0.027739 | 0.027739 | 0.011156 | 0.011156 | 30.0034 | 25.3309
33.1366 | 0.027739 | 0.027739 | 0.011156 | 0.011156 | 30.0034 | 25.3309
33.1966 | 0.027739 | 0.027739 | 0.011156 | 0.011156 | 30.0034 | 25.3309
33.2566 | 0.027739 | 0.027739 | 0.011155 | 0.011155 | 30.0034 | 25.3309
33.3167 | 0.027739 | 0.027739 | 0.011155 | 0.011155 | 30.0034 | 25.3309
33.3767 | 0.027739 | 0.027739 | 0.011155 | 0.011155 | 30.0034 | 25.3309
33.4367 | 0.027739 | 0.027739 | 0.011155 | 0.011155 | 30.0034 | 25.3309
33.4967 | 0.027739 | 0.027739 | 0.011154 | 0.011154 | 30.0034 | 25.3309
33.5568 | 0.027739 | 0.027739 | 0.011154 | 0.011154 | 30.0034 | 25.3309
33.6168 | 0.027739 | 0.027739 | 0.011154 | 0.011154 | 30.0034 | 25.3309
33.6768 | 0.027739 | 0.027739 | 0.011153 | 0.011153 | 30.0034 | 25.3309
33.7369 | 0.027739 | 0.027739 | 0.011153 | 0.011153 | 30.0034 | 25.3309
33.7969 | 0.027739 | 0.027739 | 0.011153 | 0.011153 | 30.0034 | 25.3309
33.8569 | 0.027739 | 0.027739 | 0.011153 | 0.011153 | 30.0034 | 25.3309
33.917 | 0.027739 | 0.027739 | 0.011152 | 0.011152 | 30.0034 | 25.3309
33.977 | 0.027739 | 0.027739 | 0.011152 | 0.011152 | 30.0034 | 25.3309
34.037 | 0.027739 | 0.027739 | 0.011152 | 0.011152 | 30.0034 | 25.3309
34.097 | 0.027739 | 0.027739 | 0.011152 | 0.011152 | 30.0034 | 25.3309
34.1571 | 0.027739 | 0.027739 | 0.011151 | 0.011151 | 30.0034 | 25.3309
34.2171 | 0.027739 | 0.027739 | 0.011151 | 0.011151 | 30.0034 | 25.3309
34.2771 | 0.027739 | 0.027739 | 0.011151 | 0.011151 | 30.0034 | 25.3309
34.3372 | 0.027739 | 0.027739 | 0.011151 | 0.011151 | 30.0034 | 25.3309
34.3972 | 0.027739 | 0.027739 | 0.01115 | 0.01115 | 30.0034 | 25.3309
34.4572 | 0.027739 | 0.027739 | 0.01115 | 0.01115 | 30.0034 | 25.3309
34.5173 | 0.027739 | 0.027739 | 0.01115 | 0.01115 | 30.0034 | 25.3309
34.5773 | 0.027738 | 0.027738 | 0.01115 | 0.01115 | 30.0034 | 25.3309
34.6373 | 0.027738 | 0.027738 | 0.011149 | 0.011149 | 30.0034 | 25.3309
34.6973 | 0.027738 | 0.027738 | 0.011149 | 0.011149 | 30.0034 | 25.3309
34.7574 | 0.027738 | 0.027738 | 0.011149 | 0.011149 | 30.0034 | 25.3309
34.8174 | 0.027738 | 0.027738 | 0.011149 | 0.011149 | 30.0034 | 25.3309
34.8774 | 0.027738 | 0.027738 | 0.011148 | 0.011148 | 30.0034 | 25.3309
34.9375 | 0.027738 | 0.027738 | 0.011148 | 0.011148 | 30.0034 | 25.3309
34.9975 | 0.027738 | 0.027738 | 0.011148 | 0.011148 | 30.0034 | 25.3309
35.0575 | 0.027738 | 0.027738 | 0.011148 | 0.011148 | 30.0034 | 25.3309
35.1176 | 0.027738 | 0.027738 | 0.011148 | 0.011148 | 30.0034 | 25.3309
35.1776 | 0.027738 | 0.027738 | 0.011147 | 0.011147 | 30.0034 | 25.3309
35.2376 | 0.027738 | 0.027738 | 0.011147 | 0.011147 | 30.0034 | 25.3309
35.2976 | 0.027738 | 0.027738 | 0.011147 | 0.011147 | 30.0034 | 25.3309
35.3577 | 0.027738 | 0.027738 | 0.011147 | 0.011147 | 30.0034 | 25.3309
35.4177 | 0.027738 | 0.027738 | 0.011147 | 0.011147 | 30.0034 | 25.3309
35.4777 | 0.027738 | 0.027738 | 0.011146 | 0.011146 | 30.0034 | 25.3309
35.5378 | 0.027738 | 0.027738 | 0.011146 | 0.011146 | 30.0034 | 25.3309
35.5978 | 0.027738 | 0.027738 | 0.011146 | 0.011146 | 30.0034 | 25.3309
35.6578 | 0.027738 | 0.027738 | 0.011146 | 0.011146 | 30.0034 | 25.3309
35.7179 | 0.027738 | 0.027738 | 0.011146 | 0.011146 | 30.0034 | 25.3309
35.7779 | 0.027738 | 0.027738 | 0.011145 | 0.011145 | 30.0034 | 25.3309
35.8379 | 0.027738 | 0.027738 | 0.011145 | 0.011145 | 30.0034 | 25.3309
35.8979 | 0.027738 | 0.027738 | 0.011145 | 0.011145 | 30.0034 | 25.3309
35.958 | 0.027738 | 0.027738 | 0.011145 | 0.011145 | 30.0034 | 25.3309
36.018 | 0.027738 | 0.027738 | 0.011145 | 0.011145 | 30.0034 | 25.3309
36.078 | 0.027738 | 0.027738 | 0.011145 | 0.011145 | 30.0034 | 25.3309
36.1381 | 0.027738 | 0.027738 | 0.011144 | 0.011144 | 30.0034 | 25.3309
36.1981 | 0.027738 | 0.027738 | 0.011144 | 0.011144 | 30.0034 | 25.3309
36.2581 | 0.027738 | 0.027738 | 0.011144 | 0.011144 | 30.0034 | 25.3309
36.3182 | 0.027738 | 0.027738 | 0.011144 | 0.011144 | 30.0034 | 25.3309
36.3782 | 0.027738 | 0.027738 | 0.011144 | 0.011144 | 30.0034 | 25.3309
36.4382 | 0.027738 | 0.027738 | 0.011144 | 0.011144 | 30.0034 | 25.3309
36.4982 | 0.027738 | 0.027738 | 0.011143 | 0.011143 | 30.0034 | 25.3309
36.5583 | 0.027738 | 0.027738 | 0.011143 | 0.011143 | 30.0034 | 25.3309
36.6183 | 0.027738 | 0.027738 | 0.011143 | 0.011143 | 30.0034 | 25.3309
36.6783 | 0.027738 | 0.027738 | 0.011143 | 0.011143 | 30.0034 | 25.3309
36.7384 | 0.027738 | 0.027738 | 0.011143 | 0.011143 | 30.0034 | 25.3309
36.7984 | 0.027738 | 0.027738 | 0.011143 | 0.011143 | 30.0034 | 25.3309
36.8584 | 0.027738 | 0.027738 | 0.011143 | 0.011143 | 30.0034 | 25.3309
36.9185 | 0.027738 | 0.027738 | 0.011142 | 0.011142 | 30.0034 | 25.3309
36.9785 | 0.027738 | 0.027738 | 0.011142 | 0.011142 | 30.0034 | 25.3309
37.0385 | 0.027738 | 0.027738 | 0.011142 | 0.011142 | 30.0034 | 25.3309
37.0985 | 0.027738 | 0.027738 | 0.011142 | 0.011142 | 30.0034 | 25.3309
37.1586 | 0.027738 | 0.027738 | 0.011142 | 0.011142 | 30.0034 | 25.3309
37.2186 | 0.027738 | 0.027738 | 0.011142 | 0.011142 | 30.0034 | 25.3309
37.2786 | 0.027738 | 0.027738 | 0.011142 | 0.011142 | 30.0034 | 25.3309
37.3387 | 0.027738 | 0.027738 | 0.011141 | 0.011141 | 30.0034 | 25.3309
37.3987 | 0.027738 | 0.027738 | 0.011141 | 0.011141 | 30.0034 | 25.3309
37.4587 | 0.027738 | 0.027738 | 0.011141 | 0.011141 | 30.0034 | 25.3309
37.5188 | 0.027738 | 0.027738 | 0.011141 | 0.011141 | 30.0034 | 25.3309
37.5788 | 0.027738 | 0.027738 | 0.011141 | 0.011141 | 30.0034 | 25.3309
37.6388 | 0.027738 | 0.027738 | 0.011141 | 0.011141 | 30.0034 | 25.3309
37.6988 | 0.027738 | 0.027738 | 0.011141 | 0.011141 | 30.0034 | 25.3309
37.7589 | 0.027738 | 0.027738 | 0.011141 | 0.011141 | 30.0034 | 25.3309
37.8189 | 0.027738 | 0.027738 | 0.01114 | 0.01114 | 30.0034 | 25.3309
37.8789 | 0.027738 | 0.027738 | 0.01114 | 0.01114 | 30.0034 | 25.3309
37.939 | 0.027738 | 0.027738 | 0.01114 | 0.01114 | 30.0034 | 25.3309
37.999 | 0.027738 | 0.027738 | 0.01114 | 0.01114 | 30.0034 | 25.3309
38.059 | 0.027738 | 0.027738 | 0.01114 | 0.01114 | 30.0034 | 25.3309
38.1191 | 0.027738 | 0.027738 | 0.01114 | 0.01114 | 30.0034 | 25.3309
38.1791 | 0.027738 | 0.027738 | 0.01114 | 0.01114 | 30.0034 | 25.3309
38.2391 | 0.027738 | 0.027738 | 0.01114 | 0.01114 | 30.0034 | 25.3309
38.2991 | 0.027738 | 0.027738 | 0.01114 | 0.01114 | 30.0034 | 25.3309
38.3592 | 0.027738 | 0.027738 | 0.011139 | 0.011139 | 30.0034 | 25.3309
38.4192 | 0.027738 | 0.027738 | 0.011139 | 0.011139 | 30.0034 | 25.3309
38.4792 | 0.027738 | 0.027738 | 0.011139 | 0.011139 | 30.0034 | 25.3309
38.5393 | 0.027738 | 0.027738 | 0.011139 | 0.011139 | 30.0034 | 25.3309
38.5993 | 0.027738 | 0.027738 | 0.011139 | 0.011139 | 30.0034 | 25.3309
38.6593 | 0.027738 | 0.027738 | 0.011139 | 0.011139 | 30.0034 | 25.3309
38.7194 | 0.027738 | 0.027738 | 0.011139 | 0.011139 | 30.0034 | 25.3309
38.7794 | 0.027738 | 0.027738 | 0.011139 | 0.011139 | 30.0034 | 25.3309
38.8394 | 0.027738 | 0.027738 | 0.011139 | 0.011139 | 30.0034 | 25.3309
38.8994 | 0.027738 | 0.027738 | 0.011139 | 0.011139 | 30.0034 | 25.3309
38.9595 | 0.027738 | 0.027738 | 0.011138 | 0.011138 | 30.0034 | 25.3309
39.0195 | 0.027738 | 0.027738 | 0.011138 | 0.011138 | 30.0034 | 25.3309
39.0795 | 0.027738 | 0.027738 | 0.011138 | 0.011138 | 30.0034 | 25.3309
39.1396 | 0.027738 | 0.027738 | 0.011138 | 0.011138 | 30.0034 | 25.3309
39.1996 | 0.027738 | 0.027738 | 0.011138 | 0.011138 | 30.0034 | 25.3309
39.2596 | 0.027738 | 0.027738 | 0.011138 | 0.011138 | 30.0034 | 25.3309
39.3197 | 0.027738 | 0.027738 | 0.011138 | 0.011138 | 30.0034 | 25.3309
39.3797 | 0.027738 | 0.027738 | 0.011138 | 0.011138 | 30.0034 | 25.3309
39.4397 | 0.027738 | 0.027738 | 0.011138 | 0.011138 | 30.0034 | 25.3309
39.4997 | 0.027738 | 0.027738 | 0.011138 | 0.011138 | 30.0034 | 25.3309
39.5598 | 0.027738 | 0.027738 | 0.011138 | 0.011138 | 30.0034 | 25.3309
39.6198 | 0.027738 | 0.027738 | 0.011137 | 0.011137 | 30.0034 | 25.3309
39.6798 | 0.027738 | 0.027738 | 0.011137 | 0.011137 | 30.0034 | 25.3309
39.7399 | 0.027738 | 0.027738 | 0.011137 | 0.011137 | 30.0034 | 25.3309
39.7999 | 0.027738 | 0.027738 | 0.011137 | 0.011137 | 30.0034 | 25.3309
39.8599 | 0.027738 | 0.027738 | 0.011137 | 0.011137 | 30.0034 | 25.3309
39.92 | 0.027738 | 0.027738 | 0.011137 | 0.011137 | 30.0034 | 25.3309
39.98 | 0.027738 | 0.027738 | 0.011137 | 0.011137 | 30.0034 | 25.3309
40.04 | 0.027738 | 0.027738 | 0.011137 | 0.011137 | 30.0034 | 25.3309
40.1001 | 0.027738 | 0.027738 | 0.011137 | 0.011137 | 30.0034 | 25.3309
40.1601 | 0.027738 | 0.027738 | 0.011137 | 0.011137 | 30.0034 | 25.3309
40.2201 | 0.027738 | 0.027738 | 0.011137 | 0.011137 | 30.0034 | 25.3309
40.2801 | 0.027738 | 0.027738 | 0.011137 | 0.011137 | 30.0034 | 25.3309
40.3402 | 0.027738 | 0.027738 | 0.011137 | 0.011137 | 30.0034 | 25.3309
40.4002 | 0.027738 | 0.027738 | 0.011137 | 0.011137 | 30.0034 | 25.3309
40.4602 | 0.027738 | 0.027738 | 0.011136 | 0.011136 | 30.0034 | 25.3309
40.5203 | 0.027738 | 0.027738 | 0.011136 | 0.011136 | 30.0034 | 25.3309
40.5803 | 0.027738 | 0.027738 | 0.011136 | 0.011136 | 30.0034 | 25.3309
40.6403 | 0.027738 | 0.027738 | 0.011136 | 0.011136 | 30.0034 | 25.3309
40.7004 | 0.027738 | 0.027738 | 0.011136 | 0.011136 | 30.0034 | 25.3309
40.7604 | 0.027738 | 0.027738 | 0.011136 | 0.011136 | 30.0034 | 25.3309
40.8204 | 0.027738 | 0.027738 | 0.011136 | 0.011136 | 30.0034 | 25.3309
40.8804 | 0.027738 | 0.027738 | 0.011136 | 0.011136 | 30.0034 | 25.3309
40.9405 | 0.027738 | 0.027738 | 0.011136 | 0.011136 | 30.0034 | 25.3309
41.0005 | 0.027738 | 0.027738 | 0.011136 | 0.011136 | 30.0034 | 25.3309
41.0605 | 0.027738 | 0.027738 | 0.011136 | 0.011136 | 30.0034 | 25.3309
41.1206 | 0.027738 | 0.027738 | 0.011136 | 0.011136 | 30.0034 | 25.3309
41.1806 | 0.027738 | 0.027738 | 0.011136 | 0.011136 | 30.0034 | 25.3309
41.2406 | 0.027738 | 0.027738 | 0.011136 | 0.011136 | 30.0034 | 25.3309
41.3007 | 0.027738 | 0.027738 | 0.011136 | 0.011136 | 30.0034 | 25.3309
41.3607 | 0.027738 | 0.027738 | 0.011136 | 0.011136 | 30.0034 | 25.3309
41.4207 | 0.027738 | 0.027738 | 0.011135 | 0.011135 | 30.0034 | 25.3309
41.4807 | 0.027738 | 0.027738 | 0.011135 | 0.011135 | 30.0034 | 25.3309
41.5408 | 0.027738 | 0.027738 | 0.011135 | 0.011135 | 30.0034 | 25.3309
41.6008 | 0.027738 | 0.027738 | 0.011135 | 0.011135 | 30.0034 | 25.3309
41.6608 | 0.027738 | 0.027738 | 0.011135 | 0.011135 | 30.0034 | 25.3309
41.7209 | 0.027738 | 0.027738 | 0.011135 | 0.011135 | 30.0034 | 25.3309
41.7809 | 0.027738 | 0.027738 | 0.011135 | 0.011135 | 30.0034 | 25.3309
41.8409 | 0.027738 | 0.027738 | 0.011135 | 0.011135 | 30.0034 | 25.3309
41.901 | 0.027738 | 0.027738 | 0.011135 | 0.011135 | 30.0034 | 25.3309
41.961 | 0.027738 | 0.027738 | 0.011135 | 0.011135 | 30.0034 | 25.3309
42.021 | 0.027738 | 0.027738 | 0.011135 | 0.011135 | 30.0034 | 25.3309
42.081 | 0.027738 | 0.027738 | 0.011135 | 0.011135 | 30.0034 | 25.3309
42.1411 | 0.027738 | 0.027738 | 0.011135 | 0.011135 | 30.0034 | 25.3309
42.2011 | 0.027738 | 0.027738 | 0.011135 | 0.011135 | 30.0034 | 25.3309
42.2611 | 0.027738 | 0.027738 | 0.011135 | 0.011135 | 30.0034 | 25.3309
42.3212 | 0.027738 | 0.027738 | 0.011135 | 0.011135 | 30.0034 | 25.3309
42.3812 | 0.027738 | 0.027738 | 0.011135 | 0.011135 | 30.0034 | 25.3309
42.4412 | 0.027738 | 0.027738 | 0.011135 | 0.011135 | 30.0034 | 25.3309
42.5013 | 0.027738 | 0.027738 | 0.011135 | 0.011135 | 30.0034 | 25.3309
42.5613 | 0.027738 | 0.027738 | 0.011135 | 0.011135 | 30.0034 | 25.3309
42.6213 | 0.027738 | 0.027738 | 0.011134 | 0.011134 | 30.0034 | 25.3309
42.6813 | 0.027738 | 0.027738 | 0.011134 | 0.011134 | 30.0034 | 25.3309
42.7414 | 0.027738 | 0.027738 | 0.011134 | 0.011134 | 30.0034 | 25.3309
42.8014 | 0.027738 | 0.027738 | 0.011134 | 0.011134 | 30.0034 | 25.3309
42.8614 | 0.027738 | 0.027738 | 0.011134 | 0.011134 | 30.0034 | 25.3309
42.9215 | 0.027738 | 0.027738 | 0.011134 | 0.011134 | 30.0034 | 25.3309
42.9815 | 0.027738 | 0.027738 | 0.011134 | 0.011134 | 30.0034 | 25.3309
43.0415 | 0.027738 | 0.027738 | 0.011134 | 0.011134 | 30.0034 | 25.3309
43.1016 | 0.027738 | 0.027738 | 0.011134 | 0.011134 | 30.0034 | 25.3309
43.1616 | 0.027738 | 0.027738 | 0.011134 | 0.011134 | 30.0034 | 25.3309
43.2216 | 0.027738 | 0.027738 | 0.011134 | 0.011134 | 30.0034 | 25.3309
43.2816 | 0.027738 | 0.027738 | 0.011134 | 0.011134 | 30.0034 | 25.3309
43.3417 | 0.027738 | 0.027738 | 0.011134 | 0.011134 | 30.0034 | 25.3309
43.4017 | 0.027738 | 0.027738 | 0.011134 | 0.011134 | 30.0034 | 25.3309
43.4617 | 0.027738 | 0.027738 | 0.011134 | 0.011134 | 30.0034 | 25.3309
43.5218 | 0.027738 | 0.027738 | 0.011134 | 0.011134 | 30.0034 | 25.3309
43.5818 | 0.027738 | 0.027738 | 0.011134 | 0.011134 | 30.0034 | 25.3309
43.6418 | 0.027738 | 0.027738 | 0.011134 | 0.011134 | 30.0034 | 25.3309
43.7019 | 0.027738 | 0.027738 | 0.011134 | 0.011134 | 30.0034 | 25.3309
43.7619 | 0.027738 | 0.027738 | 0.011134 | 0.011134 | 30.0034 | 25.3309
43.8219 | 0.027738 | 0.027738 | 0.011134 | 0.011134 | 30.0034 | 25.3309
43.8819 | 0.027738 | 0.027738 | 0.011134 | 0.011134 | 30.0034 | 25.3309
43.942 | 0.027738 | 0.027738 | 0.011134 | 0.011134 | 30.0034 | 25.3309
44.002 | 0.027738 | 0.027738 | 0.011134 | 0.011134 | 30.0034 | 25.3309
44.062 | 0.027738 | 0.027738 | 0.011134 | 0.011134 | 30.0034 | 25.3309
44.1221 | 0.027738 | 0.027738 | 0.011134 | 0.011134 | 30.0034 | 25.3309
44.1821 | 0.027738 | 0.027738 | 0.011134 | 0.011134 | 30.0034 | 25.3309
44.2421 | 0.027738 | 0.027738 | 0.011134 | 0.011134 | 30.0034 | 25.3309
44.3022 | 0.027738 | 0.027738 | 0.011133 | 0.011133 | 30.0034 | 25.3309
44.3622 | 0.027738 | 0.027738 | 0.011133 | 0.011133 | 30.0034 | 25.3309
44.4222 | 0.027738 | 0.027738 | 0.011133 | 0.011133 | 30.0034 | 25.3309
44.4822 | 0.027738 | 0.027738 | 0.011133 | 0.011133 | 30.0034 | 25.3309
44.5423 | 0.027738 | 0.027738 | 0.011133 | 0.011133 | 30.0034 | 25.3309
44.6023 | 0.027738 | 0.027738 | 0.011133 | 0.011133 | 30.0034 | 25.3309
44.6623 | 0.027738 | 0.027738 | 0.011133 | 0.011133 | 30.0034 | 25.3309
44.7224 | 0.027738 | 0.027738 | 0.011133 | 0.011133 | 30.0034 | 25.3309
44.7824 | 0.027738 | 0.027738 | 0.011133 | 0.011133 | 30.0034 | 25.3309
44.8424 | 0.027738 | 0.027738 | 0.011133 | 0.011133 | 30.0034 | 25.3309
44.9025 | 0.027738 | 0.027738 | 0.011133 | 0.011133 | 30.0034 | 25.3309
44.9625 | 0.027738 | 0.027738 | 0.011133 | 0.011133 | 30.0034 | 25.3309
45.0225 | 0.027738 | 0.027738 | 0.011133 | 0.011133 | 30.0034 | 25.3309
45.0825 | 0.027738 | 0.027738 | 0.011133 | 0.011133 | 30.0034 | 25.3309
45.1426 | 0.027738 | 0.027738 | 0.011133 | 0.011133 | 30.0034 | 25.3309
45.2026 | 0.027738 | 0.027738 | 0.011133 | 0.011133 | 30.0034 | 25.3309
45.2626 | 0.027738 | 0.027738 | 0.011133 | 0.011133 | 30.0034 | 25.3309
45.3227 | 0.027738 | 0.027738 | 0.011133 | 0.011133 | 30.0034 | 25.3309
45.3827 | 0.027738 | 0.027738 | 0.011133 | 0.011133 | 30.0034 | 25.3309
45.4427 | 0.027738 | 0.027738 | 0.011133 | 0.011133 | 30.0034 | 25.3309
45.5028 | 0.027738 | 0.027738 | 0.011133 | 0.011133 | 30.0034 | 25.3309
45.5628 | 0.027738 | 0.027738 | 0.011133 | 0.011133 | 30.0034 | 25.3309
45.6228 | 0.027738 | 0.027738 | 0.011133 | 0.011133 | 30.0034 | 25.3309
45.6828 | 0.027738 | 0.027738 | 0.011133 | 0.011133 | 30.0034 | 25.3309
45.7429 | 0.027738 | 0.027738 | 0.011133 | 0.011133 | 30.0034 | 25.3309
45.8029 | 0.027738 | 0.027738 | 0.011133 | 0.011133 | 30.0034 | 25.3309
45.8629 | 0.027738 | 0.027738 | 0.011133 | 0.011133 | 30.0034 | 25.3309
45.923 | 0.027738 | 0.027738 | 0.011133 | 0.011133 | 30.0034 | 25.3309
45.983 | 0.027738 | 0.027738 | 0.011133 | 0.011133 | 30.0034 | 25.3309
46.043 | 0.027738 | 0.027738 | 0.011133 | 0.011133 | 30.0034 | 25.3309
46.1031 | 0.027738 | 0.027738 | 0.011133 | 0.011133 | 30.0034 | 25.3309
46.1631 | 0.027738 | 0.027738 | 0.011133 | 0.011133 | 30.0034 | 25.3309
46.2231 | 0.027738 | 0.027738 | 0.011133 | 0.011133 | 30.0034 | 25.3309
46.2831 | 0.027738 | 0.027738 | 0.011133 | 0.011133 | 30.0034 | 25.3309
46.3432 | 0.027738 | 0.027738 | 0.011133 | 0.011133 | 30.0034 | 25.3309
46.4032 | 0.027738 | 0.027738 | 0.011133 | 0.011133 | 30.0034 | 25.3309
46.4632 | 0.027738 | 0.027738 | 0.011133 | 0.011133 | 30.0034 | 25.3309
46.5233 | 0.027738 | 0.027738 | 0.011133 | 0.011133 | 30.0034 | 25.3309
46.5833 | 0.027738 | 0.027738 | 0.011133 | 0.011133 | 30.0034 | 25.3309
46.6433 | 0.027738 | 0.027738 | 0.011133 | 0.011133 | 30.0034 | 25.3309
46.7034 | 0.027738 | 0.027738 | 0.011133 | 0.011133 | 30.0034 | 25.3309
46.7634 | 0.027738 | 0.027738 | 0.011133 | 0.011133 | 30.0034 | 25.3309
46.8234 | 0.027738 | 0.027738 | 0.011133 | 0.011133 | 30.0034 | 25.3309
46.8834 | 0.027738 | 0.027738 | 0.011133 | 0.011133 | 30.0034 | 25.3309
46.9435 | 0.027738 | 0.027738 | 0.011132 | 0.011132 | 30.0034 | 25.3309
47.0035 | 0.027738 | 0.027738 | 0.011132 | 0.011132 | 30.0034 | 25.3309
47.0635 | 0.027738 | 0.027738 | 0.011132 | 0.011132 | 30.0034 | 25.3309
47.1236 | 0.027738 | 0.027738 | 0.011132 | 0.011132 | 30.0034 | 25.3309
47.1836 | 0.027738 | 0.027738 | 0.011132 | 0.011132 | 30.0034 | 25.3309
47.2436 | 0.027738 | 0.027738 | 0.011132 | 0.011132 | 30.0034 | 25.3309
47.3037 | 0.027738 | 0.027738 | 0.011132 | 0.011132 | 30.0034 | 25.3309
47.3637 | 0.027738 | 0.027738 | 0.011132 | 0.011132 | 30.0034 | 25.3309
47.4237 | 0.027738 | 0.027738 | 0.011132 | 0.011132 | 30.0034 | 25.3309
47.4837 | 0.027738 | 0.027738 | 0.011132 | 0.011132 | 30.0034 | 25.3309
47.5438 | 0.027738 | 0.027738 | 0.011132 | 0.011132 | 30.0034 | 25.3309
47.6038 | 0.027738 | 0.027738 | 0.011132 | 0.011132 | 30.0034 | 25.3309
47.6638 | 0.027738 | 0.027738 | 0.011132 | 0.011132 | 30.0034 | 25.3309
47.7239 | 0.027738 | 0.027738 | 0.011132 | 0.011132 | 30.0034 | 25.3309
47.7839 | 0.027738 | 0.027738 | 0.011132 | 0.011132 | 30.0034 | 25.3309
47.8439 | 0.027738 | 0.027738 | 0.011132 | 0.011132 | 30.0034 | 25.3309
47.904 | 0.027738 | 0.027738 | 0.011132 | 0.011132 | 30.0034 | 25.3309
47.964 | 0.027738 | 0.027738 | 0.011132 | 0.011132 | 30.0034 | 25.3309
48.024 | 0.027738 | 0.027738 | 0.011132 | 0.011132 | 30.0034 | 25.3309
48.084 | 0.027738 | 0.027738 | 0.011132 | 0.011132 | 30.0034 | 25.3309
48.1441 | 0.027738 | 0.027738 | 0.011132 | 0.011132 | 30.0034 | 25.3309
48.2041 | 0.027738 | 0.027738 | 0.011132 | 0.011132 | 30.0034 | 25.3309
48.2641 | 0.027738 | 0.027738 | 0.011132 | 0.011132 | 30.0034 | 25.3309
48.3242 | 0.027738 | 0.027738 | 0.011132 | 0.011132 | 30.0034 | 25.3309
48.3842 | 0.027738 | 0.027738 | 0.011132 | 0.011132 | 30.0034 | 25.3309
48.4442 | 0.027738 | 0.027738 | 0.011132 | 0.011132 | 30.0034 | 25.3309
48.5043 | 0.027738 | 0.027738 | 0.011132 | 0.011132 | 30.0034 | 25.3309
48.5643 | 0.027738 | 0.027738 | 0.011132 | 0.011132 | 30.0034 | 25.3309
48.6243 | 0.027738 | 0.027738 | 0.011132 | 0.011132 | 30.0034 | 25.3309
48.6843 | 0.027738 | 0.027738 | 0.011132 | 0.011132 | 30.0034 | 25.3309
48.7444 | 0.027738 | 0.027738 | 0.011132 | 0.011132 | 30.0034 | 25.3309
48.8044 | 0.027738 | 0.027738 | 0.011132 | 0.011132 | 30.0034 | 25.3309
48.8644 | 0.027738 | 0.027738 | 0.011132 | 0.011132 | 30.0034 | 25.3309
48.9245 | 0.027738 | 0.027738 | 0.011132 | 0.011132 | 30.0034 | 25.3309
48.9845 | 0.027738 | 0.027738 | 0.011132 | 0.011132 | 30.0034 | 25.3309
49.0445 | 0.027738 | 0.027738 | 0.011132 | 0.011132 | 30.0034 | 25.3309
49.1046 | 0.027738 | 0.027738 | 0.011132 | 0.011132 | 30.0034 | 25.3309
49.1646 | 0.027738 | 0.027738 | 0.011132 | 0.011132 | 30.0034 | 25.3309
49.2246 | 0.027738 | 0.027738 | 0.011132 | 0.011132 | 30.0034 | 25.3309
49.2846 | 0.027738 | 0.027738 | 0.011132 | 0.011132 | 30.0034 | 25.3309
49.3447 | 0.027738 | 0.027738 | 0.011132 | 0.011132 | 30.0034 | 25.3309
49.4047 | 0.027738 | 0.027738 | 0.011132 | 0.011132 | 30.0034 | 25.3309
49.4647 | 0.027738 | 0.027738 | 0.011132 | 0.011132 | 30.0034 | 25.3309
49.5248 | 0.027738 | 0.027738 | 0.011132 | 0.011132 | 30.0034 | 25.3309
49.5848 | 0.027738 | 0.027738 | 0.011132 | 0.011132 | 30.0034 | 25.3309
49.6448 | 0.027738 | 0.027738 | 0.011132 | 0.011132 | 30.0034 | 25.3309
49.7049 | 0.027738 | 0.027738 | 0.011132 | 0.011132 | 30.0034 | 25.3309
49.7649 | 0.027738 | 0.027738 | 0.011132 | 0.011132 | 30.0034 | 25.3309
49.8249 | 0.027738 | 0.027738 | 0.011132 | 0.011132 | 30.0034 | 25.3309
49.8849 | 0.027738 | 0.027738 | 0.011132 | 0.011132 | 30.0034 | 25.3309
49.945 | 0.027738 | 0.027738 | 0.011132 | 0.011132 | 30.0034 | 25.3309
50.005 | 0.027738 | 0.027738 | 0.011132 | 0.011132 | 30.0034 | 25.3309
50.065 | 0.027738 | 0.027738 | 0.011132 | 0.011132 | 30.0034 | 25.3309
50.1251 | 0.027738 | 0.027738 | 0.011132 | 0.011132 | 30.0034 | 25.3309
50.1851 | 0.027738 | 0.027738 | 0.011132 | 0.011132 | 30.0034 | 25.3309
50.2451 | 0.027738 | 0.027738 | 0.011132 | 0.011132 | 30.0034 | 25.3309
50.3052 | 0.027738 | 0.027738 | 0.011132 | 0.011132 | 30.0034 | 25.3309
50.3652 | 0.027738 | 0.027738 | 0.011132 | 0.011132 | 30.0034 | 25.3309
50.4252 | 0.027738 | 0.027738 | 0.011132 | 0.011132 | 30.0034 | 25.3309
50.4852 | 0.027738 | 0.027738 | 0.011132 | 0.011132 | 30.0034 | 25.3309
50.5453 | 0.027738 | 0.027738 | 0.011132 | 0.011132 | 30.0034 | 25.3309
50.6053 | 0.027738 | 0.027738 | 0.011132 | 0.011132 | 30.0034 | 25.3309
50.6653 | 0.027738 | 0.027738 | 0.011132 | 0.011132 | 30.0034 | 25.3309
50.7254 | 0.027738 | 0.027738 | 0.011132 | 0.011132 | 30.0034 | 25.3309
50.7854 | 0.027738 | 0.027738 | 0.011132 | 0.011132 | 30.0034 | 25.3309
50.8454 | 0.027738 | 0.027738 | 0.011132 | 0.011132 | 30.0034 | 25.3309
50.9055 | 0.027738 | 0.027738 | 0.011132 | 0.011132 | 30.0034 | 25.3309
50.9655 | 0.027738 | 0.027738 | 0.011132 | 0.011132 | 30.0034 | 25.3309
51.0255 | 0.027738 | 0.027738 | 0.011132 | 0.011132 | 30.0034 | 25.3309
51.0855 | 0.027738 | 0.027738 | 0.011132 | 0.011132 | 30.0034 | 25.3309
51.1456 | 0.027738 | 0.027738 | 0.011132 | 0.011132 | 30.0034 | 25.3309
51.2056 | 0.027738 | 0.027738 | 0.011132 | 0.011132 | 30.0034 | 25.3309
51.2656 | 0.027738 | 0.027738 | 0.011132 | 0.011132 | 30.0034 | 25.3309
51.3257 | 0.027738 | 0.027738 | 0.011132 | 0.011132 | 30.0034 | 25.3309
51.3857 | 0.027738 | 0.027738 | 0.011132 | 0.011132 | 30.0034 | 25.3309
51.4457 | 0.027738 | 0.027738 | 0.011132 | 0.011132 | 30.0034 | 25.3309
51.5058 | 0.027738 | 0.027738 | 0.011132 | 0.011132 | 30.0034 | 25.3309
51.5658 | 0.027738 | 0.027738 | 0.011132 | 0.011132 | 30.0034 | 25.3309
51.6258 | 0.027738 | 0.027738 | 0.011132 | 0.011132 | 30.0034 | 25.3309
51.6858 | 0.027738 | 0.027738 | 0.011132 | 0.011132 | 30.0034 | 25.3309
51.7459 | 0.027738 | 0.027738 | 0.011132 | 0.011132 | 30.0034 | 25.3309
51.8059 | 0.027738 | 0.027738 | 0.011132 | 0.011132 | 30.0034 | 25.3309
51.8659 | 0.027738 | 0.027738 | 0.011132 | 0.011132 | 30.0034 | 25.3309
51.926 | 0.027738 | 0.027738 | 0.011132 | 0.011132 | 30.0034 | 25.3309
51.986 | 0.027738 | 0.027738 | 0.011132 | 0.011132 | 30.0034 | 25.3309
52.046 | 0.027738 | 0.027738 | 0.011132 | 0.011132 | 30.0034 | 25.3309
52.1061 | 0.027738 | 0.027738 | 0.011132 | 0.011132 | 30.0034 | 25.3309
52.1661 | 0.027738 | 0.027738 | 0.011132 | 0.011132 | 30.0034 | 25.3309
52.2261 | 0.027738 | 0.027738 | 0.011132 | 0.011132 | 30.0034 | 25.3309
52.2861 | 0.027738 | 0.027738 | 0.011132 | 0.011132 | 30.0034 | 25.3309
52.3462 | 0.027738 | 0.027738 | 0.011132 | 0.011132 | 30.0034 | 25.3309
52.4062 | 0.027738 | 0.027738 | 0.011132 | 0.011132 | 30.0034 | 25.3309
52.4662 | 0.027738 | 0.027738 | 0.011132 | 0.011132 | 30.0034 | 25.3309
52.5263 | 0.027738 | 0.027738 | 0.011132 | 0.011132 | 30.0034 | 25.3309
52.5863 | 0.027738 | 0.027738 | 0.011132 | 0.011132 | 30.0034 | 25.3309
52.6463 | 0.027738 | 0.027738 | 0.011132 | 0.011132 | 30.0034 | 25.3309
52.7064 | 0.027738 | 0.027738 | 0.011132 | 0.011132 | 30.0034 | 25.3309
52.7664 | 0.027738 | 0.027738 | 0.011132 | 0.011132 | 30.0034 | 25.3309
52.8264 | 0.027738 | 0.027738 | 0.011132 | 0.011132 | 30.0034 | 25.3309
52.8864 | 0.027738 | 0.027738 | 0.011132 | 0.011132 | 30.0034 | 25.3309
52.9465 | 0.027738 | 0.027738 | 0.011132 | 0.011132 | 30.0034 | 25.3309
53.0065 | 0.027738 | 0.027738 | 0.011132 | 0.011132 | 30.0034 | 25.3309
53.0665 | 0.027738 | 0.027738 | 0.011132 | 0.011132 | 30.0034 | 25.3309
53.1266 | 0.027738 | 0.027738 | 0.011132 | 0.011132 | 30.0034 | 25.3309
53.1866 | 0.027738 | 0.027738 | 0.011132 | 0.011132 | 30.0034 | 25.3309
53.2466 | 0.027738 | 0.027738 | 0.011132 | 0.011132 | 30.0034 | 25.3309
53.3067 | 0.027738 | 0.027738 | 0.011132 | 0.011132 | 30.0034 | 25.3309
53.3667 | 0.027738 | 0.027738 | 0.011132 | 0.011132 | 30.0034 | 25.3309
53.4267 | 0.027738 | 0.027738 | 0.011132 | 0.011132 | 30.0034 | 25.3309
53.4867 | 0.027738 | 0.027738 | 0.011132 | 0.011132 | 30.0034 | 25.3309
53.5468 | 0.027738 | 0.027738 | 0.011132 | 0.011132 | 30.0034 | 25.3309
53.6068 | 0.027738 | 0.027738 | 0.011131 | 0.011131 | 30.0034 | 25.3309
53.6668 | 0.027738 | 0.027738 | 0.011131 | 0.011131 | 30.0034 | 25.3309
53.7269 | 0.027738 | 0.027738 | 0.011131 | 0.011131 | 30.0034 | 25.3309
53.7869 | 0.027738 | 0.027738 | 0.011131 | 0.011131 | 30.0034 | 25.3309
53.8469 | 0.027738 | 0.027738 | 0.011131 | 0.011131 | 30.0034 | 25.3309
53.907 | 0.027738 | 0.027738 | 0.011131 | 0.011131 | 30.0034 | 25.3309
53.967 | 0.027738 | 0.027738 | 0.011131 | 0.011131 | 30.0034 | 25.3309
54.027 | 0.027738 | 0.027738 | 0.011131 | 0.011131 | 30.0034 | 25.3309
54.087 | 0.027738 | 0.027738 | 0.011131 | 0.011131 | 30.0034 | 25.3309
54.1471 | 0.027738 | 0.027738 | 0.011131 | 0.011131 | 30.0034 | 25.3309
54.2071 | 0.027738 | 0.027738 | 0.011131 | 0.011131 | 30.0034 | 25.3309
54.2671 | 0.027738 | 0.027738 | 0.011131 | 0.011131 | 30.0034 | 25.3309
54.3272 | 0.027738 | 0.027738 | 0.011131 | 0.011131 | 30.0034 | 25.3309
54.3872 | 0.027738 | 0.027738 | 0.011131 | 0.011131 | 30.0034 | 25.3309
54.4472 | 0.027738 | 0.027738 | 0.011131 | 0.011131 | 30.0034 | 25.3309
54.5073 | 0.027738 | 0.027738 | 0.011131 | 0.011131 | 30.0034 | 25.3309
54.5673 | 0.027738 | 0.027738 | 0.011131 | 0.011131 | 30.0034 | 25.3309
54.6273 | 0.027738 | 0.027738 | 0.011131 | 0.011131 | 30.0034 | 25.3309
54.6873 | 0.027738 | 0.027738 | 0.011131 | 0.011131 | 30.0034 | 25.3309
54.7474 | 0.027738 | 0.027738 | 0.011131 | 0.011131 | 30.0034 | 25.3309
54.8074 | 0.027738 | 0.027738 | 0.011131 | 0.011131 | 30.0034 | 25.3309
54.8674 | 0.027738 | 0.027738 | 0.011131 | 0.011131 | 30.0034 | 25.3309
54.9275 | 0.027738 | 0.027738 | 0.011131 | 0.011131 | 30.0034 | 25.3309
54.9875 | 0.027738 | 0.027738 | 0.011131 | 0.011131 | 30.0034 | 25.3309
55.0475 | 0.027738 | 0.027738 | 0.011131 | 0.011131 | 30.0034 | 25.3309
55.1076 | 0.027738 | 0.027738 | 0.011131 | 0.011131 | 30.0034 | 25.3309
55.1676 | 0.027738 | 0.027738 | 0.011131 | 0.011131 | 30.0034 | 25.3309
55.2276 | 0.027738 | 0.027738 | 0.011131 | 0.011131 | 30.0034 | 25.3309
55.2876 | 0.027738 | 0.027738 | 0.011131 | 0.011131 | 30.0034 | 25.3309
55.3477 | 0.027738 | 0.027738 | 0.011131 | 0.011131 | 30.0034 | 25.3309
55.4077 | 0.027738 | 0.027738 | 0.011131 | 0.011131 | 30.0034 | 25.3309
55.4677 | 0.027738 | 0.027738 | 0.011131 | 0.011131 | 30.0034 | 25.3309
55.5278 | 0.027738 | 0.027738 | 0.011131 | 0.011131 | 30.0034 | 25.3309
55.5878 | 0.027738 | 0.027738 | 0.011131 | 0.011131 | 30.0034 | 25.3309
55.6478 | 0.027738 | 0.027738 | 0.011131 | 0.011131 | 30.0034 | 25.3309
55.7079 | 0.027738 | 0.027738 | 0.011131 | 0.011131 | 30.0034 | 25.3309
55.7679 | 0.027738 | 0.027738 | 0.011131 | 0.011131 | 30.0034 | 25.3309
55.8279 | 0.027738 | 0.027738 | 0.011131 | 0.011131 | 30.0034 | 25.3309
55.8879 | 0.027738 | 0.027738 | 0.011131 | 0.011131 | 30.0034 | 25.3309
55.948 | 0.027738 | 0.027738 | 0.011131 | 0.011131 | 30.0034 | 25.3309
56.008 | 0.027738 | 0.027738 | 0.011131 | 0.011131 | 30.0034 | 25.3309
56.068 | 0.027738 | 0.027738 | 0.011131 | 0.011131 | 30.0034 | 25.3309
56.1281 | 0.027738 | 0.027738 | 0.011131 | 0.011131 | 30.0034 | 25.3309
56.1881 | 0.027738 | 0.027738 | 0.011131 | 0.011131 | 30.0034 | 25.3309
56.2481 | 0.027738 | 0.027738 | 0.011131 | 0.011131 | 30.0034 | 25.3309
56.3082 | 0.027738 | 0.027738 | 0.011131 | 0.011131 | 30.0034 | 25.3309
56.3682 | 0.027738 | 0.027738 | 0.011131 | 0.011131 | 30.0034 | 25.3309
56.4282 | 0.027738 | 0.027738 | 0.011131 | 0.011131 | 30.0034 | 25.3309
56.4882 | 0.027738 | 0.027738 | 0.011131 | 0.011131 | 30.0034 | 25.3309
56.5483 | 0.027738 | 0.027738 | 0.011131 | 0.011131 | 30.0034 | 25.3309
56.6083 | 0.027738 | 0.027738 | 0.011131 | 0.011131 | 30.0034 | 25.3309
56.6683 | 0.027738 | 0.027738 | 0.011131 | 0.011131 | 30.0034 | 25.3309
56.7284 | 0.027738 | 0.027738 | 0.011131 | 0.011131 | 30.0034 | 25.3309
56.7884 | 0.027738 | 0.027738 | 0.011131 | 0.011131 | 30.0034 | 25.3309
56.8484 | 0.027738 | 0.027738 | 0.011131 | 0.011131 | 30.0034 | 25.3309
56.9085 | 0.027738 | 0.027738 | 0.011131 | 0.011131 | 30.0034 | 25.3309
56.9685 | 0.027738 | 0.027738 | 0.011131 | 0.011131 | 30.0034 | 25.3309
57.0285 | 0.027738 | 0.027738 | 0.011131 | 0.011131 | 30.0034 | 25.3309
57.0885 | 0.027738 | 0.027738 | 0.011131 | 0.011131 | 30.0034 | 25.3309
57.1486 | 0.027738 | 0.027738 | 0.011131 | 0.011131 | 30.0034 | 25.3309
57.2086 | 0.027738 | 0.027738 | 0.011131 | 0.011131 | 30.0034 | 25.3309
57.2686 | 0.027738 | 0.027738 | 0.011131 | 0.011131 | 30.0034 | 25.3309
57.3287 | 0.027738 | 0.027738 | 0.011131 | 0.011131 | 30.0034 | 25.3309
57.3887 | 0.027738 | 0.027738 | 0.011131 | 0.011131 | 30.0034 | 25.3309
57.4487 | 0.027738 | 0.027738 | 0.011131 | 0.011131 | 30.0034 | 25.3309
57.5088 | 0.027738 | 0.027738 | 0.011131 | 0.011131 | 30.0034 | 25.3309
57.5688 | 0.027738 | 0.027738 | 0.011131 | 0.011131 | 30.0034 | 25.3309
57.6288 | 0.027738 | 0.027738 | 0.011131 | 0.011131 | 30.0034 | 25.3309
57.6888 | 0.027738 | 0.027738 | 0.011131 | 0.011131 | 30.0034 | 25.3309
57.7489 | 0.027738 | 0.027738 | 0.011131 | 0.011131 | 30.0034 | 25.3309
57.8089 | 0.027738 | 0.027738 | 0.011131 | 0.011131 | 30.0034 | 25.3309
57.8689 | 0.027738 | 0.027738 | 0.011131 | 0.011131 | 30.0034 | 25.3309
57.929 | 0.027738 | 0.027738 | 0.011131 | 0.011131 | 30.0034 | 25.3309
57.989 | 0.027738 | 0.027738 | 0.011131 | 0.011131 | 30.0034 | 25.3309
58.049 | 0.027738 | 0.027738 | 0.011131 | 0.011131 | 30.0034 | 25.3309
58.1091 | 0.027738 | 0.027738 | 0.011131 | 0.011131 | 30.0034 | 25.3309
58.1691 | 0.027738 | 0.027738 | 0.011131 | 0.011131 | 30.0034 | 25.3309
58.2291 | 0.027738 | 0.027738 | 0.011131 | 0.011131 | 30.0034 | 25.3309
58.2891 | 0.027738 | 0.027738 | 0.011131 | 0.011131 | 30.0034 | 25.3309
58.3492 | 0.027738 | 0.027738 | 0.011131 | 0.011131 | 30.0034 | 25.3309
58.4092 | 0.027738 | 0.027738 | 0.011131 | 0.011131 | 30.0034 | 25.3309
58.4692 | 0.027738 | 0.027738 | 0.011131 | 0.011131 | 30.0034 | 25.3309
58.5293 | 0.027738 | 0.027738 | 0.011131 | 0.011131 | 30.0034 | 25.3309
58.5893 | 0.027738 | 0.027738 | 0.011131 | 0.011131 | 30.0034 | 25.3309
58.6493 | 0.027738 | 0.027738 | 0.011131 | 0.011131 | 30.0034 | 25.3309
58.7094 | 0.027738 | 0.027738 | 0.011131 | 0.011131 | 30.0034 | 25.3309
58.7694 | 0.027738 | 0.027738 | 0.011131 | 0.011131 | 30.0034 | 25.3309
58.8294 | 0.027738 | 0.027738 | 0.011131 | 0.011131 | 30.0034 | 25.3309
58.8894 | 0.027738 | 0.027738 | 0.011131 | 0.011131 | 30.0034 | 25.3309
58.9495 | 0.027738 | 0.027738 | 0.011131 | 0.011131 | 30.0034 | 25.3309
59.0095 | 0.027738 | 0.027738 | 0.011131 | 0.011131 | 30.0034 | 25.3309
59.0695 | 0.027738 | 0.027738 | 0.011131 | 0.011131 | 30.0034 | 25.3309
59.1296 | 0.027738 | 0.027738 | 0.011131 | 0.011131 | 30.0034 | 25.3309
59.1896 | 0.027738 | 0.027738 | 0.011131 | 0.011131 | 30.0034 | 25.3309
59.2496 | 0.027738 | 0.027738 | 0.011131 | 0.011131 | 30.0034 | 25.3309
59.3097 | 0.027738 | 0.027738 | 0.011131 | 0.011131 | 30.0034 | 25.3309
59.3697 | 0.027738 | 0.027738 | 0.011131 | 0.011131 | 30.0034 | 25.3309
59.4297 | 0.027738 | 0.027738 | 0.011131 | 0.011131 | 30.0034 | 25.3309
59.4897 | 0.027738 | 0.027738 | 0.011131 | 0.011131 | 30.0034 | 25.3309
59.5498 | 0.027738 | 0.027738 | 0.011131 | 0.011131 | 30.0034 | 25.3309
59.6098 | 0.027738 | 0.027738 | 0.011131 | 0.011131 | 30.0034 | 25.3309
59.6698 | 0.027738 | 0.027738 | 0.011131 | 0.011131 | 30.0034 | 25.3309
59.7299 | 0.027738 | 0.027738 | 0.011131 | 0.011131 | 30.0034 | 25.3309
59.7899 | 0.027738 | 0.027738 | 0.011131 | 0.011131 | 30.0034 | 25.3309
59.8499 | 0.027738 | 0.027738 | 0.011131 | 0.011131 | 30.0034 | 25.3309
59.91 | 0.027738 | 0.027738 | 0.011131 | 0.011131 | 30.0034 | 25.3309
59.97 | 0.027738 | 0.027738 | 0.011131 | 0.011131 | 30.0034 | 25.3309
60.03 | 0.027738 | 0.027738 | 0.011131 | 0.011131 | 30.0034 | 25.3309
60.09 | 0.027738 | 0.027738 | 0.011131 | 0.011131 | 30.0034 | 25.3309
60.1501 | 0.027738 | 0.027738 | 0.011131 | 0.011131 | 30.0034 | 25.3309
60.2101 | 0.027738 | 0.027738 | 0.011131 | 0.011131 | 30.0034 | 25.3309
60.2701 | 0.027738 | 0.027738 | 0.011131 | 0.011131 | 30.0034 | 25.3309
60.3302 | 0.027738 | 0.027738 | 0.011131 | 0.011131 | 30.0034 | 25.3309
60.3902 | 0.027738 | 0.027738 | 0.011131 | 0.011131 | 30.0034 | 25.3309
60.4502 | 0.027738 | 0.027738 | 0.011131 | 0.011131 | 30.0034 | 25.3309
60.5103 | 0.027738 | 0.027738 | 0.011131 | 0.011131 | 30.0034 | 25.3309
60.5703 | 0.027738 | 0.027738 | 0.011131 | 0.011131 | 30.0034 | 25.3309
60.6303 | 0.027738 | 0.027738 | 0.011131 | 0.011131 | 30.0034 | 25.3309
60.6903 | 0.027738 | 0.027738 | 0.011131 | 0.011131 | 30.0034 | 25.3309
60.7504 | 0.027738 | 0.027738 | 0.011131 | 0.011131 | 30.0034 | 25.3309
60.8104 | 0.027738 | 0.027738 | 0.011131 | 0.011131 | 30.0034 | 25.3309
60.8704 | 0.027738 | 0.027738 | 0.011131 | 0.011131 | 30.0034 | 25.3309
60.9305 | 0.027738 | 0.027738 | 0.011131 | 0.011131 | 30.0034 | 25.3309
60.9905 | 0.027738 | 0.027738 | 0.011131 | 0.011131 | 30.0034 | 25.3309
61.0505 | 0.027738 | 0.027738 | 0.011131 | 0.011131 | 30.0034 | 25.3309
61.1106 | 0.027738 | 0.027738 | 0.011131 | 0.011131 | 30.0034 | 25.3309
61.1706 | 0.027738 | 0.027738 | 0.011131 | 0.011131 | 30.0034 | 25.3309
61.2306 | 0.027738 | 0.027738 | 0.011131 | 0.011131 | 30.0034 | 25.3309
61.2906 | 0.027738 | 0.027738 | 0.011131 | 0.011131 | 30.0034 | 25.3309
61.3507 | 0.027738 | 0.027738 | 0.011131 | 0.011131 | 30.0034 | 25.3309
61.4107 | 0.027738 | 0.027738 | 0.011131 | 0.011131 | 30.0034 | 25.3309
61.4707 | 0.027738 | 0.027738 | 0.011131 | 0.011131 | 30.0034 | 25.3309
61.5308 | 0.027738 | 0.027738 | 0.011131 | 0.011131 | 30.0034 | 25.3309
61.5908 | 0.027738 | 0.027738 | 0.011131 | 0.011131 | 30.0034 | 25.3309
61.6508 | 0.027738 | 0.027738 | 0.011131 | 0.011131 | 30.0034 | 25.3309
61.7109 | 0.027738 | 0.027738 | 0.011131 | 0.011131 | 30.0034 | 25.3309
61.7709 | 0.027738 | 0.027738 | 0.011131 | 0.011131 | 30.0034 | 25.3309
61.8309 | 0.027738 | 0.027738 | 0.011131 | 0.011131 | 30.0034 | 25.3309
61.8909 | 0.027738 | 0.027738 | 0.011131 | 0.011131 | 30.0034 | 25.3309
61.951 | 0.027738 | 0.027738 | 0.011131 | 0.011131 | 30.0034 | 25.3309
62.011 | 0.027738 | 0.027738 | 0.011131 | 0.011131 | 30.0034 | 25.3309
62.071 | 0.027738 | 0.027738 | 0.011131 | 0.011131 | 30.0034 | 25.3309
62.1311 | 0.027738 | 0.027738 | 0.011131 | 0.011131 | 30.0034 | 25.3309
62.1911 | 0.027738 | 0.027738 | 0.011131 | 0.011131 | 30.0034 | 25.3309
62.2511 | 0.027738 | 0.027738 | 0.011131 | 0.011131 | 30.0034 | 25.3309
62.3112 | 0.027738 | 0.027738 | 0.011131 | 0.011131 | 30.0034 | 25.3309
62.3712 | 0.027738 | 0.027738 | 0.011131 | 0.011131 | 30.0034 | 25.3309
62.4312 | 0.027738 | 0.027738 | 0.011131 | 0.011131 | 30.0034 | 25.3309
62.4912 | 0.027738 | 0.027738 | 0.011131 | 0.011131 | 30.0034 | 25.3309
62.5513 | 0.027738 | 0.027738 | 0.011131 | 0.011131 | 30.0034 | 25.3309
62.6113 | 0.027738 | 0.027738 | 0.011131 | 0.011131 | 30.0034 | 25.3309
62.6713 | 0.027738 | 0.027738 | 0.011131 | 0.011131 | 30.0034 | 25.3309
62.7314 | 0.027738 | 0.027738 | 0.011131 | 0.011131 | 30.0034 | 25.3309
62.7914 | 0.027738 | 0.027738 | 0.011131 | 0.011131 | 30.0034 | 25.3309
62.8514 | 0.027738 | 0.027738 | 0.011131 | 0.011131 | 30.0034 | 25.3309
62.9115 | 0.027738 | 0.027738 | 0.011131 | 0.011131 | 30.0034 | 25.3309
62.9715 | 0.027738 | 0.027738 | 0.011131 | 0.011131 | 30.0034 | 25.3309
63.0315 | 0.027738 | 0.027738 | 0.011131 | 0.011131 | 30.0034 | 25.3309
63.0915 | 0.027738 | 0.027738 | 0.011131 | 0.011131 | 30.0034 | 25.3309
63.1516 | 0.027738 | 0.027738 | 0.011131 | 0.011131 | 30.0034 | 25.3309
63.2116 | 0.027738 | 0.027738 | 0.011131 | 0.011131 | 30.0034 | 25.3309
63.2716 | 0.027738 | 0.027738 | 0.011131 | 0.011131 | 30.0034 | 25.3309
63.3317 | 0.027738 | 0.027738 | 0.011131 | 0.011131 | 30.0034 | 25.3309
63.3917 | 0.027738 | 0.027738 | 0.011131 | 0.011131 | 30.0034 | 25.3309
63.4517 | 0.027738 | 0.027738 | 0.011131 | 0.011131 | 30.0034 | 25.3309
63.5118 | 0.027738 | 0.027738 | 0.011131 | 0.011131 | 30.0034 | 25.3309
63.5718 | 0.027738 | 0.027738 | 0.011131 | 0.011131 | 30.0034 | 25.3309
63.6318 | 0.027738 | 0.027738 | 0.011131 | 0.011131 | 30.0034 | 25.3309
63.6918 | 0.027738 | 0.027738 | 0.011131 | 0.011131 | 30.0034 | 25.3309
63.7519 | 0.027738 | 0.027738 | 0.011131 | 0.011131 | 30.0034 | 25.3309
63.8119 | 0.027738 | 0.027738 | 0.011131 | 0.011131 | 30.0034 | 25.3309
63.8719 | 0.027738 | 0.027738 | 0.011131 | 0.011131 | 30.0034 | 25.3309
63.932 | 0.027738 | 0.027738 | 0.011131 | 0.011131 | 30.0034 | 25.3309
63.992 | 0.027738 | 0.027738 | 0.011131 | 0.011131 | 30.0034 | 25.3309
64.052 | 0.027738 | 0.027738 | 0.011131 | 0.011131 | 30.0034 | 25.3309
64.1121 | 0.027738 | 0.027738 | 0.011131 | 0.011131 | 30.0034 | 25.3309
64.1721 | 0.027738 | 0.027738 | 0.011131 | 0.011131 | 30.0034 | 25.3309
64.2321 | 0.027738 | 0.027738 | 0.011131 | 0.011131 | 30.0034 | 25.3309
64.2921 | 0.027738 | 0.027738 | 0.011131 | 0.011131 | 30.0034 | 25.3309
64.3522 | 0.027738 | 0.027738 | 0.011131 | 0.011131 | 30.0034 | 25.3309
64.4122 | 0.027738 | 0.027738 | 0.011131 | 0.011131 | 30.0034 | 25.3309
64.4722 | 0.027738 | 0.027738 | 0.011131 | 0.011131 | 30.0034 | 25.3309
64.5323 | 0.027738 | 0.027738 | 0.011131 | 0.011131 | 30.0034 | 25.3309
64.5923 | 0.027738 | 0.027738 | 0.011131 | 0.011131 | 30.0034 | 25.3309
64.6523 | 0.027738 | 0.027738 | 0.011131 | 0.011131 | 30.0034 | 25.3309
64.7124 | 0.027738 | 0.027738 | 0.011131 | 0.011131 | 30.0034 | 25.3309
64.7724 | 0.027738 | 0.027738 | 0.011131 | 0.011131 | 30.0034 | 25.3309
64.8324 | 0.027738 | 0.027738 | 0.011131 | 0.011131 | 30.0034 | 25.3309
64.8924 | 0.027738 | 0.027738 | 0.011131 | 0.011131 | 30.0034 | 25.3309
64.9525 | 0.027738 | 0.027738 | 0.011131 | 0.011131 | 30.0034 | 25.3309
65.0125 | 0.027738 | 0.027738 | 0.011131 | 0.011131 | 30.0034 | 25.3309
65.0725 | 0.027738 | 0.027738 | 0.011131 | 0.011131 | 30.0034 | 25.3309
65.1326 | 0.027738 | 0.027738 | 0.011131 | 0.011131 | 30.0034 | 25.3309
65.1926 | 0.027738 | 0.027738 | 0.011131 | 0.011131 | 30.0034 | 25.3309
65.2526 | 0.027738 | 0.027738 | 0.011131 | 0.011131 | 30.0034 | 25.3309
65.3127 | 0.027738 | 0.027738 | 0.011131 | 0.011131 | 30.0034 | 25.3309
65.3727 | 0.027738 | 0.027738 | 0.011131 | 0.011131 | 30.0034 | 25.3309
65.4327 | 0.027738 | 0.027738 | 0.011131 | 0.011131 | 30.0034 | 25.3309
65.4927 | 0.027738 | 0.027738 | 0.011131 | 0.011131 | 30.0034 | 25.3309
65.5528 | 0.027738 | 0.027738 | 0.011131 | 0.011131 | 30.0034 | 25.3309
65.6128 | 0.027738 | 0.027738 | 0.011131 | 0.011131 | 30.0034 | 25.3309
65.6728 | 0.027738 | 0.027738 | 0.011131 | 0.011131 | 30.0034 | 25.3309
65.7329 | 0.027738 | 0.027738 | 0.011131 | 0.011131 | 30.0034 | 25.3309
65.7929 | 0.027738 | 0.027738 | 0.011131 | 0.011131 | 30.0034 | 25.3309
65.8529 | 0.027738 | 0.027738 | 0.011131 | 0.011131 | 30.0034 | 25.3309
65.913 | 0.027738 | 0.027738 | 0.011131 | 0.011131 | 30.0034 | 25.3309
65.973 | 0.027738 | 0.027738 | 0.011131 | 0.011131 | 30.0034 | 25.3309
66.033 | 0.027738 | 0.027738 | 0.011131 | 0.011131 | 30.0034 | 25.3309
66.093 | 0.027738 | 0.027738 | 0.011131 | 0.011131 | 30.0034 | 25.3309
66.1531 | 0.027738 | 0.027738 | 0.011131 | 0.011131 | 30.0034 | 25.3309
66.2131 | 0.027738 | 0.027738 | 0.011131 | 0.011131 | 30.0034 | 25.3309
66.2731 | 0.027738 | 0.027738 | 0.011131 | 0.011131 | 30.0034 | 25.3309
66.3332 | 0.027738 | 0.027738 | 0.011131 | 0.011131 | 30.0034 | 25.3309
66.3932 | 0.027738 | 0.027738 | 0.011131 | 0.011131 | 30.0034 | 25.3309
66.4532 | 0.027738 | 0.027738 | 0.011131 | 0.011131 | 30.0034 | 25.3309
66.5133 | 0.027738 | 0.027738 | 0.011131 | 0.011131 | 30.0034 | 25.3309
66.5733 | 0.027738 | 0.027738 | 0.011131 | 0.011131 | 30.0034 | 25.3309
66.6333 | 0.027738 | 0.027738 | 0.011131 | 0.011131 | 30.0034 | 25.3309
66.6933 | 0.027738 | 0.027738 | 0.011131 | 0.011131 | 30.0034 | 25.3309
66.7534 | 0.027738 | 0.027738 | 0.011131 | 0.011131 | 30.0034 | 25.3309
66.8134 | 0.027738 | 0.027738 | 0.011131 | 0.011131 | 30.0034 | 25.3309
66.8734 | 0.027738 | 0.027738 | 0.011131 | 0.011131 | 30.0034 | 25.3309
66.9335 | 0.027738 | 0.027738 | 0.011131 | 0.011131 | 30.0034 | 25.3309
66.9935 | 0.027738 | 0.027738 | 0.011131 | 0.011131 | 30.0034 | 25.3309
67.0535 | 0.027738 | 0.027738 | 0.011131 | 0.011131 | 30.0034 | 25.3309
67.1136 | 0.027738 | 0.027738 | 0.011131 | 0.011131 | 30.0034 | 25.3309
67.1736 | 0.027738 | 0.027738 | 0.011131 | 0.011131 | 30.0034 | 25.3309
67.2336 | 0.027738 | 0.027738 | 0.011131 | 0.011131 | 30.0034 | 25.3309
67.2936 | 0.027738 | 0.027738 | 0.011131 | 0.011131 | 30.0034 | 25.3309
67.3537 | 0.027738 | 0.027738 | 0.011131 | 0.011131 | 30.0034 | 25.3309
67.4137 | 0.027738 | 0.027738 | 0.011131 | 0.011131 | 30.0034 | 25.3309
67.4737 | 0.027738 | 0.027738 | 0.011131 | 0.011131 | 30.0034 | 25.3309
67.5338 | 0.027738 | 0.027738 | 0.011131 | 0.011131 | 30.0034 | 25.3309
67.5938 | 0.027738 | 0.027738 | 0.011131 | 0.011131 | 30.0034 | 25.3309
67.6538 | 0.027738 | 0.027738 | 0.011131 | 0.011131 | 30.0034 | 25.3309
67.7139 | 0.027738 | 0.027738 | 0.011131 | 0.011131 | 30.0034 | 25.3309
67.7739 | 0.027738 | 0.027738 | 0.011131 | 0.011131 | 30.0034 | 25.3309
67.8339 | 0.027738 | 0.027738 | 0.011131 | 0.011131 | 30.0034 | 25.3309
67.8939 | 0.027738 | 0.027738 | 0.011131 | 0.011131 | 30.0034 | 25.3309
67.954 | 0.027738 | 0.027738 | 0.011131 | 0.011131 | 30.0034 | 25.3309
68.014 | 0.027738 | 0.027738 | 0.011131 | 0.011131 | 30.0034 | 25.3309
68.074 | 0.027738 | 0.027738 | 0.011131 | 0.011131 | 30.0034 | 25.3309
68.1341 | 0.027738 | 0.027738 | 0.011131 | 0.011131 | 30.0034 | 25.3309
68.1941 | 0.027738 | 0.027738 | 0.011131 | 0.011131 | 30.0034 | 25.3309
68.2541 | 0.027738 | 0.027738 | 0.011131 | 0.011131 | 30.0034 | 25.3309
68.3142 | 0.027738 | 0.027738 | 0.011131 | 0.011131 | 30.0034 | 25.3309
68.3742 | 0.027738 | 0.027738 | 0.011131 | 0.011131 | 30.0034 | 25.3309
68.4342 | 0.027738 | 0.027738 | 0.011131 | 0.011131 | 30.0034 | 25.3309
68.4942 | 0.027738 | 0.027738 | 0.011131 | 0.011131 | 30.0034 | 25.3309
68.5543 | 0.027738 | 0.027738 | 0.011131 | 0.011131 | 30.0034 | 25.3309
68.6143 | 0.027738 | 0.027738 | 0.011131 | 0.011131 | 30.0034 | 25.3309
68.6743 | 0.027738 | 0.027738 | 0.011131 | 0.011131 | 30.0034 | 25.3309
68.7344 | 0.027738 | 0.027738 | 0.011131 | 0.011131 | 30.0034 | 25.3309
68.7944 | 0.027738 | 0.027738 | 0.011131 | 0.011131 | 30.0034 | 25.3309
68.8544 | 0.027738 | 0.027738 | 0.011131 | 0.011131 | 30.0034 | 25.3309
68.9145 | 0.027738 | 0.027738 | 0.011131 | 0.011131 | 30.0034 | 25.3309
68.9745 | 0.027738 | 0.027738 | 0.011131 | 0.011131 | 30.0034 | 25.3309
69.0345 | 0.027738 | 0.027738 | 0.011131 | 0.011131 | 30.0034 | 25.3309
69.0945 | 0.027738 | 0.027738 | 0.011131 | 0.011131 | 30.0034 | 25.3309
69.1546 | 0.027738 | 0.027738 | 0.011131 | 0.011131 | 30.0034 | 25.3309
69.2146 | 0.027738 | 0.027738 | 0.011131 | 0.011131 | 30.0034 | 25.3309
69.2746 | 0.027738 | 0.027738 | 0.011131 | 0.011131 | 30.0034 | 25.3309
69.3347 | 0.027738 | 0.027738 | 0.011131 | 0.011131 | 30.0034 | 25.3309
69.3947 | 0.027738 | 0.027738 | 0.011131 | 0.011131 | 30.0034 | 25.3309
69.4547 | 0.027738 | 0.027738 | 0.011131 | 0.011131 | 30.0034 | 25.3309
69.5148 | 0.027738 | 0.027738 | 0.011131 | 0.011131 | 30.0034 | 25.3309
69.5748 | 0.027738 | 0.027738 | 0.011131 | 0.011131 | 30.0034 | 25.3309
69.6348 | 0.027738 | 0.027738 | 0.011131 | 0.011131 | 30.0034 | 25.3309
69.6948 | 0.027738 | 0.027738 | 0.011131 | 0.011131 | 30.0034 | 25.3309
69.7549 | 0.027738 | 0.027738 | 0.011131 | 0.011131 | 30.0034 | 25.3309
69.8149 | 0.027738 | 0.027738 | 0.011131 | 0.011131 | 30.0034 | 25.3309
69.8749 | 0.027738 | 0.027738 | 0.011131 | 0.011131 | 30.0034 | 25.3309
69.935 | 0.027738 | 0.027738 | 0.011131 | 0.011131 | 30.0034 | 25.3309
69.995 | 0.027738 | 0.027738 | 0.011131 | 0.011131 | 30.0034 | 25.3309
70.055 | 0.027738 | 0.027738 | 0.011131 | 0.011131 | 30.0034 | 25.3309
70.1151 | 0.027738 | 0.027738 | 0.011131 | 0.011131 | 30.0034 | 25.3309
70.1751 | 0.027738 | 0.027738 | 0.011131 | 0.011131 | 30.0034 | 25.3309
70.2351 | 0.027738 | 0.027738 | 0.011131 | 0.011131 | 30.0034 | 25.3309
70.2951 | 0.027738 | 0.027738 | 0.011131 | 0.011131 | 30.0034 | 25.3309
70.3552 | 0.027738 | 0.027738 | 0.011131 | 0.011131 | 30.0034 | 25.3309
70.4152 | 0.027738 | 0.027738 | 0.011131 | 0.011131 | 30.0034 | 25.3309
70.4752 | 0.027738 | 0.027738 | 0.011131 | 0.011131 | 30.0034 | 25.3309
70.5353 | 0.027738 | 0.027738 | 0.011131 | 0.011131 | 30.0034 | 25.3309
70.5953 | 0.027738 | 0.027738 | 0.011131 | 0.011131 | 30.0034 | 25.3309
70.6553 | 0.027738 | 0.027738 | 0.011131 | 0.011131 | 30.0034 | 25.3309
70.7154 | 0.027738 | 0.027738 | 0.011131 | 0.011131 | 30.0034 | 25.3309
70.7754 | 0.027738 | 0.027738 | 0.011131 | 0.011131 | 30.0034 | 25.3309
70.8354 | 0.027738 | 0.027738 | 0.011131 | 0.011131 | 30.0034 | 25.3309
70.8954 | 0.027738 | 0.027738 | 0.011131 | 0.011131 | 30.0034 | 25.3309
70.9555 | 0.027738 | 0.027738 | 0.011131 | 0.011131 | 30.0034 | 25.3309
71.0155 | 0.027738 | 0.027738 | 0.011131 | 0.011131 | 30.0034 | 25.3309
71.0755 | 0.027738 | 0.027738 | 0.011131 | 0.011131 | 30.0034 | 25.3309
71.1356 | 0.027738 | 0.027738 | 0.011131 | 0.011131 | 30.0034 | 25.3309
71.1956 | 0.027738 | 0.027738 | 0.011131 | 0.011131 | 30.0034 | 25.3309
71.2556 | 0.027738 | 0.027738 | 0.011131 | 0.011131 | 30.0034 | 25.3309
71.3157 | 0.027738 | 0.027738 | 0.011131 | 0.011131 | 30.0034 | 25.3309
71.3757 | 0.027738 | 0.027738 | 0.011131 | 0.011131 | 30.0034 | 25.3309
71.4357 | 0.027738 | 0.027738 | 0.011131 | 0.011131 | 30.0034 | 25.3309
71.4957 | 0.027738 | 0.027738 | 0.011131 | 0.011131 | 30.0034 | 25.3309
71.5558 | 0.027738 | 0.027738 | 0.011131 | 0.011131 | 30.0034 | 25.3309
71.6158 | 0.027738 | 0.027738 | 0.011131 | 0.011131 | 30.0034 | 25.3309
71.6758 | 0.027738 | 0.027738 | 0.011131 | 0.011131 | 30.0034 | 25.3309
71.7359 | 0.027738 | 0.027738 | 0.011131 | 0.011131 | 30.0034 | 25.3309
71.7959 | 0.027738 | 0.027738 | 0.011131 | 0.011131 | 30.0034 | 25.3309
71.8559 | 0.027738 | 0.027738 | 0.011131 | 0.011131 | 30.0034 | 25.3309
71.916 | 0.027738 | 0.027738 | 0.011131 | 0.011131 | 30.0034 | 25.3309
71.976 | 0.027738 | 0.027738 | 0.011131 | 0.011131 | 30.0034 | 25.3309
72.036 | 0.027738 | 0.027738 | 0.011131 | 0.011131 | 30.0034 | 25.3309
72.096 | 0.027738 | 0.027738 | 0.011131 | 0.011131 | 30.0034 | 25.3309
72.1561 | 0.027738 | 0.027738 | 0.011131 | 0.011131 | 30.0034 | 25.3309
72.2161 | 0.027738 | 0.027738 | 0.011131 | 0.011131 | 30.0034 | 25.3309
72.2761 | 0.027738 | 0.027738 | 0.011131 | 0.011131 | 30.0034 | 25.3309
72.3362 | 0.027738 | 0.027738 | 0.011131 | 0.011131 | 30.0034 | 25.3309
72.3962 | 0.027738 | 0.027738 | 0.011131 | 0.011131 | 30.0034 | 25.3309
72.4562 | 0.027738 | 0.027738 | 0.011131 | 0.011131 | 30.0034 | 25.3309
72.5163 | 0.027738 | 0.027738 | 0.011131 | 0.011131 | 30.0034 | 25.3309
72.5763 | 0.027738 | 0.027738 | 0.011131 | 0.011131 | 30.0034 | 25.3309
72.6363 | 0.027738 | 0.027738 | 0.011131 | 0.011131 | 30.0034 | 25.3309
72.6963 | 0.027738 | 0.027738 | 0.011131 | 0.011131 | 30.0034 | 25.3309
72.7564 | 0.027738 | 0.027738 | 0.011131 | 0.011131 | 30.0034 | 25.3309
72.8164 | 0.027738 | 0.027738 | 0.011131 | 0.011131 | 30.0034 | 25.3309
72.8764 | 0.027738 | 0.027738 | 0.011131 | 0.011131 | 30.0034 | 25.3309
72.9365 | 0.027738 | 0.027738 | 0.011131 | 0.011131 | 30.0034 | 25.3309
72.9965 | 0.027738 | 0.027738 | 0.011131 | 0.011131 | 30.0034 | 25.3309
73.0565 | 0.027738 | 0.027738 | 0.011131 | 0.011131 | 30.0034 | 25.3309
73.1166 | 0.027738 | 0.027738 | 0.011131 | 0.011131 | 30.0034 | 25.3309
73.1766 | 0.027738 | 0.027738 | 0.011131 | 0.011131 | 30.0034 | 25.3309
73.2366 | 0.027738 | 0.027738 | 0.011131 | 0.011131 | 30.0034 | 25.3309
73.2966 | 0.027738 | 0.027738 | 0.011131 | 0.011131 | 30.0034 | 25.3309
73.3567 | 0.027738 | 0.027738 | 0.011131 | 0.011131 | 30.0034 | 25.3309
73.4167 | 0.027738 | 0.027738 | 0.011131 | 0.011131 | 30.0034 | 25.3309
73.4767 | 0.027738 | 0.027738 | 0.011131 | 0.011131 | 30.0034 | 25.3309
73.5368 | 0.027738 | 0.027738 | 0.011131 | 0.011131 | 30.0034 | 25.3309
73.5968 | 0.027738 | 0.027738 | 0.011131 | 0.011131 | 30.0034 | 25.3309
73.6568 | 0.027738 | 0.027738 | 0.011131 | 0.011131 | 30.0034 | 25.3309
73.7169 | 0.027738 | 0.027738 | 0.011131 | 0.011131 | 30.0034 | 25.3309
73.7769 | 0.027738 | 0.027738 | 0.011131 | 0.011131 | 30.0034 | 25.3309
73.8369 | 0.027738 | 0.027738 | 0.011131 | 0.011131 | 30.0034 | 25.3309
73.8969 | 0.027738 | 0.027738 | 0.011131 | 0.011131 | 30.0034 | 25.3309
73.957 | 0.027738 | 0.027738 | 0.011131 | 0.011131 | 30.0034 | 25.3309
74.017 | 0.027738 | 0.027738 | 0.011131 | 0.011131 | 30.0034 | 25.3309
74.077 | 0.027738 | 0.027738 | 0.011131 | 0.011131 | 30.0034 | 25.3309
74.1371 | 0.027738 | 0.027738 | 0.011131 | 0.011131 | 30.0034 | 25.3309
74.1971 | 0.027738 | 0.027738 | 0.011131 | 0.011131 | 30.0034 | 25.3309
74.2571 | 0.027738 | 0.027738 | 0.011131 | 0.011131 | 30.0034 | 25.3309
74.3172 | 0.027738 | 0.027738 | 0.011131 | 0.011131 | 30.0034 | 25.3309
74.3772 | 0.027738 | 0.027738 | 0.011131 | 0.011131 | 30.0034 | 25.3309
74.4372 | 0.027738 | 0.027738 | 0.011131 | 0.011131 | 30.0034 | 25.3309
74.4972 | 0.027738 | 0.027738 | 0.011131 | 0.011131 | 30.0034 | 25.3309
74.5573 | 0.027738 | 0.027738 | 0.011131 | 0.011131 | 30.0034 | 25.3309
74.6173 | 0.027738 | 0.027738 | 0.011131 | 0.011131 | 30.0034 | 25.3309
74.6773 | 0.027738 | 0.027738 | 0.011131 | 0.011131 | 30.0034 | 25.3309
74.7374 | 0.027738 | 0.027738 | 0.011131 | 0.011131 | 30.0034 | 25.3309
74.7974 | 0.027738 | 0.027738 | 0.011131 | 0.011131 | 30.0034 | 25.3309
74.8574 | 0.027738 | 0.027738 | 0.011131 | 0.011131 | 30.0034 | 25.3309
74.9175 | 0.027738 | 0.027738 | 0.011131 | 0.011131 | 30.0034 | 25.3309
74.9775 | 0.027738 | 0.027738 | 0.011131 | 0.011131 | 30.0034 | 25.3309
75.0375 | 0.027738 | 0.027738 | 0.011131 | 0.011131 | 30.0034 | 25.3309
75.0975 | 0.027738 | 0.027738 | 0.011131 | 0.011131 | 30.0034 | 25.3309
75.1576 | 0.027738 | 0.027738 | 0.011131 | 0.011131 | 30.0034 | 25.3309
75.2176 | 0.027738 | 0.027738 | 0.011131 | 0.011131 | 30.0034 | 25.3309
75.2776 | 0.027738 | 0.027738 | 0.011131 | 0.011131 | 30.0034 | 25.3309
75.3377 | 0.027738 | 0.027738 | 0.011131 | 0.011131 | 30.0034 | 25.3309
75.3977 | 0.027738 | 0.027738 | 0.011131 | 0.011131 | 30.0034 | 25.3309
75.4577 | 0.027738 | 0.027738 | 0.011131 | 0.011131 | 30.0034 | 25.3309
75.5178 | 0.027738 | 0.027738 | 0.011131 | 0.011131 | 30.0034 | 25.3309
75.5778 | 0.027738 | 0.027738 | 0.011131 | 0.011131 | 30.0034 | 25.3309
75.6378 | 0.027738 | 0.027738 | 0.011131 | 0.011131 | 30.0034 | 25.3309
75.6978 | 0.027738 | 0.027738 | 0.011131 | 0.011131 | 30.0034 | 25.3309
75.7579 | 0.027738 | 0.027738 | 0.011131 | 0.011131 | 30.0034 | 25.3309
75.8179 | 0.027738 | 0.027738 | 0.011131 | 0.011131 | 30.0034 | 25.3309
75.8779 | 0.027738 | 0.027738 | 0.011131 | 0.011131 | 30.0034 | 25.3309
75.938 | 0.027738 | 0.027738 | 0.011131 | 0.011131 | 30.0034 | 25.3309
75.998 | 0.027738 | 0.027738 | 0.011131 | 0.011131 | 30.0034 | 25.3309
76.058 | 0.027738 | 0.027738 | 0.011131 | 0.011131 | 30.0034 | 25.3309
76.1181 | 0.027738 | 0.027738 | 0.011131 | 0.011131 | 30.0034 | 25.3309
76.1781 | 0.027738 | 0.027738 | 0.011131 | 0.011131 | 30.0034 | 25.3309
76.2381 | 0.027738 | 0.027738 | 0.011131 | 0.011131 | 30.0034 | 25.3309
76.2981 | 0.027738 | 0.027738 | 0.011131 | 0.011131 | 30.0034 | 25.3309
76.3582 | 0.027738 | 0.027738 | 0.011131 | 0.011131 | 30.0034 | 25.3309
76.4182 | 0.027738 | 0.027738 | 0.011131 | 0.011131 | 30.0034 | 25.3309
76.4782 | 0.027738 | 0.027738 | 0.011131 | 0.011131 | 30.0034 | 25.3309
76.5383 | 0.027738 | 0.027738 | 0.011131 | 0.011131 | 30.0034 | 25.3309
76.5983 | 0.027738 | 0.027738 | 0.011131 | 0.011131 | 30.0034 | 25.3309
76.6583 | 0.027738 | 0.027738 | 0.011131 | 0.011131 | 30.0034 | 25.3309
76.7184 | 0.027738 | 0.027738 | 0.011131 | 0.011131 | 30.0034 | 25.3309
76.7784 | 0.027738 | 0.027738 | 0.011131 | 0.011131 | 30.0034 | 25.3309
76.8384 | 0.027738 | 0.027738 | 0.011131 | 0.011131 | 30.0034 | 25.3309
76.8984 | 0.027738 | 0.027738 | 0.011131 | 0.011131 | 30.0034 | 25.3309
76.9585 | 0.027738 | 0.027738 | 0.011131 | 0.011131 | 30.0034 | 25.3309
77.0185 | 0.027738 | 0.027738 | 0.011131 | 0.011131 | 30.0034 | 25.3309
77.0785 | 0.027738 | 0.027738 | 0.011131 | 0.011131 | 30.0034 | 25.3309
77.1386 | 0.027738 | 0.027738 | 0.011131 | 0.011131 | 30.0034 | 25.3309
77.1986 | 0.027738 | 0.027738 | 0.011131 | 0.011131 | 30.0034 | 25.3309
77.2586 | 0.027738 | 0.027738 | 0.011131 | 0.011131 | 30.0034 | 25.3309
77.3187 | 0.027738 | 0.027738 | 0.011131 | 0.011131 | 30.0034 | 25.3309
77.3787 | 0.027738 | 0.027738 | 0.011131 | 0.011131 | 30.0034 | 25.3309
77.4387 | 0.027738 | 0.027738 | 0.011131 | 0.011131 | 30.0034 | 25.3309
77.4987 | 0.027738 | 0.027738 | 0.011131 | 0.011131 | 30.0034 | 25.3309
77.5588 | 0.027738 | 0.027738 | 0.011131 | 0.011131 | 30.0034 | 25.3309
77.6188 | 0.027738 | 0.027738 | 0.011131 | 0.011131 | 30.0034 | 25.3309
77.6788 | 0.027738 | 0.027738 | 0.011131 | 0.011131 | 30.0034 | 25.3309
77.7389 | 0.027738 | 0.027738 | 0.011131 | 0.011131 | 30.0034 | 25.3309
77.7989 | 0.027738 | 0.027738 | 0.011131 | 0.011131 | 30.0034 | 25.3309
77.8589 | 0.027738 | 0.027738 | 0.011131 | 0.011131 | 30.0034 | 25.3309
77.919 | 0.027738 | 0.027738 | 0.011131 | 0.011131 | 30.0034 | 25.3309
77.979 | 0.027738 | 0.027738 | 0.011131 | 0.011131 | 30.0034 | 25.3309
78.039 | 0.027738 | 0.027738 | 0.011131 | 0.011131 | 30.0034 | 25.3309
78.099 | 0.027738 | 0.027738 | 0.011131 | 0.011131 | 30.0034 | 25.3309
78.1591 | 0.027738 | 0.027738 | 0.011131 | 0.011131 | 30.0034 | 25.3309
78.2191 | 0.027738 | 0.027738 | 0.011131 | 0.011131 | 30.0034 | 25.3309
78.2791 | 0.027738 | 0.027738 | 0.011131 | 0.011131 | 30.0034 | 25.3309
78.3392 | 0.027738 | 0.027738 | 0.011131 | 0.011131 | 30.0034 | 25.3309
78.3992 | 0.027738 | 0.027738 | 0.011131 | 0.011131 | 30.0034 | 25.3309
78.4592 | 0.027738 | 0.027738 | 0.011131 | 0.011131 | 30.0034 | 25.3309
78.5193 | 0.027738 | 0.027738 | 0.011131 | 0.011131 | 30.0034 | 25.3309
78.5793 | 0.027738 | 0.027738 | 0.011131 | 0.011131 | 30.0034 | 25.3309
78.6393 | 0.027738 | 0.027738 | 0.011131 | 0.011131 | 30.0034 | 25.3309
78.6993 | 0.027738 | 0.027738 | 0.011131 | 0.011131 | 30.0034 | 25.3309
78.7594 | 0.027738 | 0.027738 | 0.011131 | 0.011131 | 30.0034 | 25.3309
78.8194 | 0.027738 | 0.027738 | 0.011131 | 0.011131 | 30.0034 | 25.3309
78.8794 | 0.027738 | 0.027738 | 0.011131 | 0.011131 | 30.0034 | 25.3309
78.9395 | 0.027738 | 0.027738 | 0.011131 | 0.011131 | 30.0034 | 25.3309
78.9995 | 0.027738 | 0.027738 | 0.011131 | 0.011131 | 30.0034 | 25.3309
79.0595 | 0.027738 | 0.027738 | 0.011131 | 0.011131 | 30.0034 | 25.3309
79.1196 | 0.027738 | 0.027738 | 0.011131 | 0.011131 | 30.0034 | 25.3309
79.1796 | 0.027738 | 0.027738 | 0.011131 | 0.011131 | 30.0034 | 25.3309
79.2396 | 0.027738 | 0.027738 | 0.011131 | 0.011131 | 30.0034 | 25.3309
79.2996 | 0.027738 | 0.027738 | 0.011131 | 0.011131 | 30.0034 | 25.3309
79.3597 | 0.027738 | 0.027738 | 0.011131 | 0.011131 | 30.0034 | 25.3309
79.4197 | 0.027738 | 0.027738 | 0.011131 | 0.011131 | 30.0034 | 25.3309
79.4797 | 0.027738 | 0.027738 | 0.011131 | 0.011131 | 30.0034 | 25.3309
79.5398 | 0.027738 | 0.027738 | 0.011131 | 0.011131 | 30.0034 | 25.3309
79.5998 | 0.027738 | 0.027738 | 0.011131 | 0.011131 | 30.0034 | 25.3309
79.6598 | 0.027738 | 0.027738 | 0.011131 | 0.011131 | 30.0034 | 25.3309
79.7199 | 0.027738 | 0.027738 | 0.011131 | 0.011131 | 30.0034 | 25.3309
79.7799 | 0.027738 | 0.027738 | 0.011131 | 0.011131 | 30.0034 | 25.3309
79.8399 | 0.027738 | 0.027738 | 0.011131 | 0.011131 | 30.0034 | 25.3309
79.8999 | 0.027738 | 0.027738 | 0.011131 | 0.011131 | 30.0034 | 25.3309
79.96 | 0.027738 | 0.027738 | 0.011131 | 0.011131 | 30.0034 | 25.3309
80.02 | 0.027738 | 0.027738 | 0.011131 | 0.011131 | 30.0034 | 25.3309
80.08 | 0.027738 | 0.027738 | 0.011131 | 0.011131 | 30.0034 | 25.3309
80.1401 | 0.027738 | 0.027738 | 0.011131 | 0.011131 | 30.0034 | 25.3309
80.2001 | 0.027738 | 0.027738 | 0.011131 | 0.011131 | 30.0034 | 25.3309
80.2601 | 0.027738 | 0.027738 | 0.011131 | 0.011131 | 30.0034 | 25.3309
80.3202 | 0.027738 | 0.027738 | 0.011131 | 0.011131 | 30.0034 | 25.3309
80.3802 | 0.027738 | 0.027738 | 0.011131 | 0.011131 | 30.0034 | 25.3309
80.4402 | 0.027738 | 0.027738 | 0.011131 | 0.011131 | 30.0034 | 25.3309
80.5003 | 0.027738 | 0.027738 | 0.011131 | 0.011131 | 30.0034 | 25.3309
80.5603 | 0.027738 | 0.027738 | 0.011131 | 0.011131 | 30.0034 | 25.3309
80.6203 | 0.027738 | 0.027738 | 0.011131 | 0.011131 | 30.0034 | 25.3309
80.6803 | 0.027738 | 0.027738 | 0.011131 | 0.011131 | 30.0034 | 25.3309
80.7404 | 0.027738 | 0.027738 | 0.011131 | 0.011131 | 30.0034 | 25.3309
80.8004 | 0.027738 | 0.027738 | 0.011131 | 0.011131 | 30.0034 | 25.3309
80.8604 | 0.027738 | 0.027738 | 0.011131 | 0.011131 | 30.0034 | 25.3309
80.9205 | 0.027738 | 0.027738 | 0.011131 | 0.011131 | 30.0034 | 25.3309
80.9805 | 0.027738 | 0.027738 | 0.011131 | 0.011131 | 30.0034 | 25.3309
81.0405 | 0.027738 | 0.027738 | 0.011131 | 0.011131 | 30.0034 | 25.3309
81.1006 | 0.027738 | 0.027738 | 0.011131 | 0.011131 | 30.0034 | 25.3309
81.1606 | 0.027738 | 0.027738 | 0.011131 | 0.011131 | 30.0034 | 25.3309
81.2206 | 0.027738 | 0.027738 | 0.011131 | 0.011131 | 30.0034 | 25.3309
81.2806 | 0.027738 | 0.027738 | 0.011131 | 0.011131 | 30.0034 | 25.3309
81.3407 | 0.027738 | 0.027738 | 0.011131 | 0.011131 | 30.0034 | 25.3309
81.4007 | 0.027738 | 0.027738 | 0.011131 | 0.011131 | 30.0034 | 25.3309
81.4607 | 0.027738 | 0.027738 | 0.011131 | 0.011131 | 30.0034 | 25.3309
81.5208 | 0.027738 | 0.027738 | 0.011131 | 0.011131 | 30.0034 | 25.3309
81.5808 | 0.027738 | 0.027738 | 0.011131 | 0.011131 | 30.0034 | 25.3309
81.6408 | 0.027738 | 0.027738 | 0.011131 | 0.011131 | 30.0034 | 25.3309
81.7009 | 0.027738 | 0.027738 | 0.011131 | 0.011131 | 30.0034 | 25.3309
81.7609 | 0.027738 | 0.027738 | 0.011131 | 0.011131 | 30.0034 | 25.3309
81.8209 | 0.027738 | 0.027738 | 0.011131 | 0.011131 | 30.0034 | 25.3309
81.8809 | 0.027738 | 0.027738 | 0.011131 | 0.011131 | 30.0034 | 25.3309
81.941 | 0.027738 | 0.027738 | 0.011131 | 0.011131 | 30.0034 | 25.3309
82.001 | 0.027738 | 0.027738 | 0.011131 | 0.011131 | 30.0034 | 25.3309
82.061 | 0.027738 | 0.027738 | 0.011131 | 0.011131 | 30.0034 | 25.3309
82.1211 | 0.027738 | 0.027738 | 0.011131 | 0.011131 | 30.0034 | 25.3309
82.1811 | 0.027738 | 0.027738 | 0.011131 | 0.011131 | 30.0034 | 25.3309
82.2411 | 0.027738 | 0.027738 | 0.011131 | 0.011131 | 30.0034 | 25.3309
82.3012 | 0.027738 | 0.027738 | 0.011131 | 0.011131 | 30.0034 | 25.3309
82.3612 | 0.027738 | 0.027738 | 0.011131 | 0.011131 | 30.0034 | 25.3309
82.4212 | 0.027738 | 0.027738 | 0.011131 | 0.011131 | 30.0034 | 25.3309
82.4812 | 0.027738 | 0.027738 | 0.011131 | 0.011131 | 30.0034 | 25.3309
82.5413 | 0.027738 | 0.027738 | 0.011131 | 0.011131 | 30.0034 | 25.3309
82.6013 | 0.027738 | 0.027738 | 0.011131 | 0.011131 | 30.0034 | 25.3309
82.6613 | 0.027738 | 0.027738 | 0.011131 | 0.011131 | 30.0034 | 25.3309
82.7214 | 0.027738 | 0.027738 | 0.011131 | 0.011131 | 30.0034 | 25.3309
82.7814 | 0.027738 | 0.027738 | 0.011131 | 0.011131 | 30.0034 | 25.3309
82.8414 | 0.027738 | 0.027738 | 0.011131 | 0.011131 | 30.0034 | 25.3309
82.9015 | 0.027738 | 0.027738 | 0.011131 | 0.011131 | 30.0034 | 25.3309
82.9615 | 0.027738 | 0.027738 | 0.011131 | 0.011131 | 30.0034 | 25.3309
83.0215 | 0.027738 | 0.027738 | 0.011131 | 0.011131 | 30.0034 | 25.3309
83.0815 | 0.027738 | 0.027738 | 0.011131 | 0.011131 | 30.0034 | 25.3309
83.1416 | 0.027738 | 0.027738 | 0.011131 | 0.011131 | 30.0034 | 25.3309
83.2016 | 0.027738 | 0.027738 | 0.011131 | 0.011131 | 30.0034 | 25.3309
83.2616 | 0.027738 | 0.027738 | 0.011131 | 0.011131 | 30.0034 | 25.3309
83.3217 | 0.027738 | 0.027738 | 0.011131 | 0.011131 | 30.0034 | 25.3309
83.3817 | 0.027738 | 0.027738 | 0.011131 | 0.011131 | 30.0034 | 25.3309
83.4417 | 0.027738 | 0.027738 | 0.011131 | 0.011131 | 30.0034 | 25.3309
83.5018 | 0.027738 | 0.027738 | 0.011131 | 0.011131 | 30.0034 | 25.3309
83.5618 | 0.027738 | 0.027738 | 0.011131 | 0.011131 | 30.0034 | 25.3309
83.6218 | 0.027738 | 0.027738 | 0.011131 | 0.011131 | 30.0034 | 25.3309
83.6818 | 0.027738 | 0.027738 | 0.011131 | 0.011131 | 30.0034 | 25.3309
83.7419 | 0.027738 | 0.027738 | 0.011131 | 0.011131 | 30.0034 | 25.3309
83.8019 | 0.027738 | 0.027738 | 0.011131 | 0.011131 | 30.0034 | 25.3309
83.8619 | 0.027738 | 0.027738 | 0.011131 | 0.011131 | 30.0034 | 25.3309
83.922 | 0.027738 | 0.027738 | 0.011131 | 0.011131 | 30.0034 | 25.3309
83.982 | 0.027738 | 0.027738 | 0.011131 | 0.011131 | 30.0034 | 25.3309
84.042 | 0.027738 | 0.027738 | 0.011131 | 0.011131 | 30.0034 | 25.3309
84.1021 | 0.027738 | 0.027738 | 0.011131 | 0.011131 | 30.0034 | 25.3309
84.1621 | 0.027738 | 0.027738 | 0.011131 | 0.011131 | 30.0034 | 25.3309
84.2221 | 0.027738 | 0.027738 | 0.011131 | 0.011131 | 30.0034 | 25.3309
84.2821 | 0.027738 | 0.027738 | 0.011131 | 0.011131 | 30.0034 | 25.3309
84.3422 | 0.027738 | 0.027738 | 0.011131 | 0.011131 | 30.0034 | 25.3309
84.4022 | 0.027738 | 0.027738 | 0.011131 | 0.011131 | 30.0034 | 25.3309
84.4622 | 0.027738 | 0.027738 | 0.011131 | 0.011131 | 30.0034 | 25.3309
84.5223 | 0.027738 | 0.027738 | 0.011131 | 0.011131 | 30.0034 | 25.3309
84.5823 | 0.027738 | 0.027738 | 0.011131 | 0.011131 | 30.0034 | 25.3309
84.6423 | 0.027738 | 0.027738 | 0.011131 | 0.011131 | 30.0034 | 25.3309
84.7024 | 0.027738 | 0.027738 | 0.011131 | 0.011131 | 30.0034 | 25.3309
84.7624 | 0.027738 | 0.027738 | 0.011131 | 0.011131 | 30.0034 | 25.3309
84.8224 | 0.027738 | 0.027738 | 0.011131 | 0.011131 | 30.0034 | 25.3309
84.8824 | 0.027738 | 0.027738 | 0.011131 | 0.011131 | 30.0034 | 25.3309
84.9425 | 0.027738 | 0.027738 | 0.011131 | 0.011131 | 30.0034 | 25.3309
85.0025 | 0.027738 | 0.027738 | 0.011131 | 0.011131 | 30.0034 | 25.3309
85.0625 | 0.027738 | 0.027738 | 0.011131 | 0.011131 | 30.0034 | 25.3309
85.1226 | 0.027738 | 0.027738 | 0.011131 | 0.011131 | 30.0034 | 25.3309
85.1826 | 0.027738 | 0.027738 | 0.011131 | 0.011131 | 30.0034 | 25.3309
85.2426 | 0.027738 | 0.027738 | 0.011131 | 0.011131 | 30.0034 | 25.3309
85.3027 | 0.027738 | 0.027738 | 0.011131 | 0.011131 | 30.0034 | 25.3309
85.3627 | 0.027738 | 0.027738 | 0.011131 | 0.011131 | 30.0034 | 25.3309
85.4227 | 0.027738 | 0.027738 | 0.011131 | 0.011131 | 30.0034 | 25.3309
85.4827 | 0.027738 | 0.027738 | 0.011131 | 0.011131 | 30.0034 | 25.3309
85.5428 | 0.027738 | 0.027738 | 0.011131 | 0.011131 | 30.0034 | 25.3309
85.6028 | 0.027738 | 0.027738 | 0.011131 | 0.011131 | 30.0034 | 25.3309
85.6628 | 0.027738 | 0.027738 | 0.011131 | 0.011131 | 30.0034 | 25.3309
85.7229 | 0.027738 | 0.027738 | 0.011131 | 0.011131 | 30.0034 | 25.3309
85.7829 | 0.027738 | 0.027738 | 0.011131 | 0.011131 | 30.0034 | 25.3309
85.8429 | 0.027738 | 0.027738 | 0.011131 | 0.011131 | 30.0034 | 25.3309
85.903 | 0.027738 | 0.027738 | 0.011131 | 0.011131 | 30.0034 | 25.3309
85.963 | 0.027738 | 0.027738 | 0.011131 | 0.011131 | 30.0034 | 25.3309
86.023 | 0.027738 | 0.027738 | 0.011131 | 0.011131 | 30.0034 | 25.3309
86.083 | 0.027738 | 0.027738 | 0.011131 | 0.011131 | 30.0034 | 25.3309
86.1431 | 0.027738 | 0.027738 | 0.011131 | 0.011131 | 30.0034 | 25.3309
86.2031 | 0.027738 | 0.027738 | 0.011131 | 0.011131 | 30.0034 | 25.3309
86.2631 | 0.027738 | 0.027738 | 0.011131 | 0.011131 | 30.0034 | 25.3309
86.3232 | 0.027738 | 0.027738 | 0.011131 | 0.011131 | 30.0034 | 25.3309
86.3832 | 0.027738 | 0.027738 | 0.011131 | 0.011131 | 30.0034 | 25.3309
86.4432 | 0.027738 | 0.027738 | 0.011131 | 0.011131 | 30.0034 | 25.3309
86.5033 | 0.027738 | 0.027738 | 0.011131 | 0.011131 | 30.0034 | 25.3309
86.5633 | 0.027738 | 0.027738 | 0.011131 | 0.011131 | 30.0034 | 25.3309
86.6233 | 0.027738 | 0.027738 | 0.011131 | 0.011131 | 30.0034 | 25.3309
86.6833 | 0.027738 | 0.027738 | 0.011131 | 0.011131 | 30.0034 | 25.3309
86.7434 | 0.027738 | 0.027738 | 0.011131 | 0.011131 | 30.0034 | 25.3309
86.8034 | 0.027738 | 0.027738 | 0.011131 | 0.011131 | 30.0034 | 25.3309
86.8634 | 0.027738 | 0.027738 | 0.011131 | 0.011131 | 30.0034 | 25.3309
86.9235 | 0.027738 | 0.027738 | 0.011131 | 0.011131 | 30.0034 | 25.3309
86.9835 | 0.027738 | 0.027738 | 0.011131 | 0.011131 | 30.0034 | 25.3309
87.0435 | 0.027738 | 0.027738 | 0.011131 | 0.011131 | 30.0034 | 25.3309
87.1036 | 0.027738 | 0.027738 | 0.011131 | 0.011131 | 30.0034 | 25.3309
87.1636 | 0.027738 | 0.027738 | 0.011131 | 0.011131 | 30.0034 | 25.3309
87.2236 | 0.027738 | 0.027738 | 0.011131 | 0.011131 | 30.0034 | 25.3309
87.2836 | 0.027738 | 0.027738 | 0.011131 | 0.011131 | 30.0034 | 25.3309
87.3437 | 0.027738 | 0.027738 | 0.011131 | 0.011131 | 30.0034 | 25.3309
87.4037 | 0.027738 | 0.027738 | 0.011131 | 0.011131 | 30.0034 | 25.3309
87.4637 | 0.027738 | 0.027738 | 0.011131 | 0.011131 | 30.0034 | 25.3309
87.5238 | 0.027738 | 0.027738 | 0.011131 | 0.011131 | 30.0034 | 25.3309
87.5838 | 0.027738 | 0.027738 | 0.011131 | 0.011131 | 30.0034 | 25.3309
87.6438 | 0.027738 | 0.027738 | 0.011131 | 0.011131 | 30.0034 | 25.3309
87.7039 | 0.027738 | 0.027738 | 0.011131 | 0.011131 | 30.0034 | 25.3309
87.7639 | 0.027738 | 0.027738 | 0.011131 | 0.011131 | 30.0034 | 25.3309
87.8239 | 0.027738 | 0.027738 | 0.011131 | 0.011131 | 30.0034 | 25.3309
87.8839 | 0.027738 | 0.027738 | 0.011131 | 0.011131 | 30.0034 | 25.3309
87.944 | 0.027738 | 0.027738 | 0.011131 | 0.011131 | 30.0034 | 25.3309
88.004 | 0.027738 | 0.027738 | 0.011131 | 0.011131 | 30.0034 | 25.3309
88.064 | 0.027738 | 0.027738 | 0.011131 | 0.011131 | 30.0034 | 25.3309
88.1241 | 0.027738 | 0.027738 | 0.011131 | 0.011131 | 30.0034 | 25.3309
88.1841 | 0.027738 | 0.027738 | 0.011131 | 0.011131 | 30.0034 | 25.3309
88.2441 | 0.027738 | 0.027738 | 0.011131 | 0.011131 | 30.0034 | 25.3309
88.3042 | 0.027738 | 0.027738 | 0.011131 | 0.011131 | 30.0034 | 25.3309
88.3642 | 0.027738 | 0.027738 | 0.011131 | 0.011131 | 30.0034 | 25.3309
88.4242 | 0.027738 | 0.027738 | 0.011131 | 0.011131 | 30.0034 | 25.3309
88.4842 | 0.027738 | 0.027738 | 0.011131 | 0.011131 | 30.0034 | 25.3309
88.5443 | 0.027738 | 0.027738 | 0.011131 | 0.011131 | 30.0034 | 25.3309
88.6043 | 0.027738 | 0.027738 | 0.011131 | 0.011131 | 30.0034 | 25.3309
88.6643 | 0.027738 | 0.027738 | 0.011131 | 0.011131 | 30.0034 | 25.3309
88.7244 | 0.027738 | 0.027738 | 0.011131 | 0.011131 | 30.0034 | 25.3309
88.7844 | 0.027738 | 0.027738 | 0.011131 | 0.011131 | 30.0034 | 25.3309
88.8444 | 0.027738 | 0.027738 | 0.011131 | 0.011131 | 30.0034 | 25.3309
88.9045 | 0.027738 | 0.027738 | 0.011131 | 0.011131 | 30.0034 | 25.3309
88.9645 | 0.027738 | 0.027738 | 0.011131 | 0.011131 | 30.0034 | 25.3309
89.0245 | 0.027738 | 0.027738 | 0.011131 | 0.011131 | 30.0034 | 25.3309
89.0845 | 0.027738 | 0.027738 | 0.011131 | 0.011131 | 30.0034 | 25.3309
89.1446 | 0.027738 | 0.027738 | 0.011131 | 0.011131 | 30.0034 | 25.3309
89.2046 | 0.027738 | 0.027738 | 0.011131 | 0.011131 | 30.0034 | 25.3309
89.2646 | 0.027738 | 0.027738 | 0.011131 | 0.011131 | 30.0034 | 25.3309
89.3247 | 0.027738 | 0.027738 | 0.011131 | 0.011131 | 30.0034 | 25.3309
89.3847 | 0.027738 | 0.027738 | 0.011131 | 0.011131 | 30.0034 | 25.3309
89.4447 | 0.027738 | 0.027738 | 0.011131 | 0.011131 | 30.0034 | 25.3309
89.5048 | 0.027738 | 0.027738 | 0.011131 | 0.011131 | 30.0034 | 25.3309
89.5648 | 0.027738 | 0.027738 | 0.011131 | 0.011131 | 30.0034 | 25.3309
89.6248 | 0.027738 | 0.027738 | 0.011131 | 0.011131 | 30.0034 | 25.3309
89.6848 | 0.027738 | 0.027738 | 0.011131 | 0.011131 | 30.0034 | 25.3309
89.7449 | 0.027738 | 0.027738 | 0.011131 | 0.011131 | 30.0034 | 25.3309
89.8049 | 0.027738 | 0.027738 | 0.011131 | 0.011131 | 30.0034 | 25.3309
89.8649 | 0.027738 | 0.027738 | 0.011131 | 0.011131 | 30.0034 | 25.3309
89.925 | 0.027738 | 0.027738 | 0.011131 | 0.011131 | 30.0034 | 25.3309
89.985 | 0.027738 | 0.027738 | 0.011131 | 0.011131 | 30.0034 | 25.3309
90.045 | 0.027738 | 0.027738 | 0.011131 | 0.011131 | 30.0034 | 25.3309
90.1051 | 0.027738 | 0.027738 | 0.011131 | 0.011131 | 30.0034 | 25.3309
90.1651 | 0.027738 | 0.027738 | 0.011131 | 0.011131 | 30.0034 | 25.3309
90.2251 | 0.027738 | 0.027738 | 0.011131 | 0.011131 | 30.0034 | 25.3309
90.2851 | 0.027738 | 0.027738 | 0.011131 | 0.011131 | 30.0034 | 25.3309
90.3452 | 0.027738 | 0.027738 | 0.011131 | 0.011131 | 30.0034 | 25.3309
90.4052 | 0.027738 | 0.027738 | 0.011131 | 0.011131 | 30.0034 | 25.3309
90.4652 | 0.027738 | 0.027738 | 0.011131 | 0.011131 | 30.0034 | 25.3309
90.5253 | 0.027738 | 0.027738 | 0.011131 | 0.011131 | 30.0034 | 25.3309
90.5853 | 0.027738 | 0.027738 | 0.011131 | 0.011131 | 30.0034 | 25.3309
90.6453 | 0.027738 | 0.027738 | 0.011131 | 0.011131 | 30.0034 | 25.3309
90.7054 | 0.027738 | 0.027738 | 0.011131 | 0.011131 | 30.0034 | 25.3309
90.7654 | 0.027738 | 0.027738 | 0.011131 | 0.011131 | 30.0034 | 25.3309
90.8254 | 0.027738 | 0.027738 | 0.011131 | 0.011131 | 30.0034 | 25.3309
90.8854 | 0.027738 | 0.027738 | 0.011131 | 0.011131 | 30.0034 | 25.3309
90.9455 | 0.027738 | 0.027738 | 0.011131 | 0.011131 | 30.0034 | 25.3309
91.0055 | 0.027738 | 0.027738 | 0.011131 | 0.011131 | 30.0034 | 25.3309
91.0655 | 0.027738 | 0.027738 | 0.011131 | 0.011131 | 30.0034 | 25.3309
91.1256 | 0.027738 | 0.027738 | 0.011131 | 0.011131 | 30.0034 | 25.3309
91.1856 | 0.027738 | 0.027738 | 0.011131 | 0.011131 | 30.0034 | 25.3309
91.2456 | 0.027738 | 0.027738 | 0.011131 | 0.011131 | 30.0034 | 25.3309
91.3057 | 0.027738 | 0.027738 | 0.011131 | 0.011131 | 30.0034 | 25.3309
91.3657 | 0.027738 | 0.027738 | 0.011131 | 0.011131 | 30.0034 | 25.3309
91.4257 | 0.027738 | 0.027738 | 0.011131 | 0.011131 | 30.0034 | 25.3309
91.4857 | 0.027738 | 0.027738 | 0.011131 | 0.011131 | 30.0034 | 25.3309
91.5458 | 0.027738 | 0.027738 | 0.011131 | 0.011131 | 30.0034 | 25.3309
91.6058 | 0.027738 | 0.027738 | 0.011131 | 0.011131 | 30.0034 | 25.3309
91.6658 | 0.027738 | 0.027738 | 0.011131 | 0.011131 | 30.0034 | 25.3309
91.7259 | 0.027738 | 0.027738 | 0.011131 | 0.011131 | 30.0034 | 25.3309
91.7859 | 0.027738 | 0.027738 | 0.011131 | 0.011131 | 30.0034 | 25.3309
91.8459 | 0.027738 | 0.027738 | 0.011131 | 0.011131 | 30.0034 | 25.3309
91.906 | 0.027738 | 0.027738 | 0.011131 | 0.011131 | 30.0034 | 25.3309
91.966 | 0.027738 | 0.027738 | 0.011131 | 0.011131 | 30.0034 | 25.3309
92.026 | 0.027738 | 0.027738 | 0.011131 | 0.011131 | 30.0034 | 25.3309
92.086 | 0.027738 | 0.027738 | 0.011131 | 0.011131 | 30.0034 | 25.3309
92.1461 | 0.027738 | 0.027738 | 0.011131 | 0.011131 | 30.0034 | 25.3309
92.2061 | 0.027738 | 0.027738 | 0.011131 | 0.011131 | 30.0034 | 25.3309
92.2661 | 0.027738 | 0.027738 | 0.011131 | 0.011131 | 30.0034 | 25.3309
92.3262 | 0.027738 | 0.027738 | 0.011131 | 0.011131 | 30.0034 | 25.3309
92.3862 | 0.027738 | 0.027738 | 0.011131 | 0.011131 | 30.0034 | 25.3309
92.4462 | 0.027738 | 0.027738 | 0.011131 | 0.011131 | 30.0034 | 25.3309
92.5063 | 0.027738 | 0.027738 | 0.011131 | 0.011131 | 30.0034 | 25.3309
92.5663 | 0.027738 | 0.027738 | 0.011131 | 0.011131 | 30.0034 | 25.3309
92.6263 | 0.027738 | 0.027738 | 0.011131 | 0.011131 | 30.0034 | 25.3309
92.6863 | 0.027738 | 0.027738 | 0.011131 | 0.011131 | 30.0034 | 25.3309
92.7464 | 0.027738 | 0.027738 | 0.011131 | 0.011131 | 30.0034 | 25.3309
92.8064 | 0.027738 | 0.027738 | 0.011131 | 0.011131 | 30.0034 | 25.3309
92.8664 | 0.027738 | 0.027738 | 0.011131 | 0.011131 | 30.0034 | 25.3309
92.9265 | 0.027738 | 0.027738 | 0.011131 | 0.011131 | 30.0034 | 25.3309
92.9865 | 0.027738 | 0.027738 | 0.011131 | 0.011131 | 30.0034 | 25.3309
93.0465 | 0.027738 | 0.027738 | 0.011131 | 0.011131 | 30.0034 | 25.3309
93.1066 | 0.027738 | 0.027738 | 0.011131 | 0.011131 | 30.0034 | 25.3309
93.1666 | 0.027738 | 0.027738 | 0.011131 | 0.011131 | 30.0034 | 25.3309
93.2266 | 0.027738 | 0.027738 | 0.011131 | 0.011131 | 30.0034 | 25.3309
93.2866 | 0.027738 | 0.027738 | 0.011131 | 0.011131 | 30.0034 | 25.3309
93.3467 | 0.027738 | 0.027738 | 0.011131 | 0.011131 | 30.0034 | 25.3309
93.4067 | 0.027738 | 0.027738 | 0.011131 | 0.011131 | 30.0034 | 25.3309
93.4667 | 0.027738 | 0.027738 | 0.011131 | 0.011131 | 30.0034 | 25.3309
93.5268 | 0.027738 | 0.027738 | 0.011131 | 0.011131 | 30.0034 | 25.3309
93.5868 | 0.027738 | 0.027738 | 0.011131 | 0.011131 | 30.0034 | 25.3309
93.6468 | 0.027738 | 0.027738 | 0.011131 | 0.011131 | 30.0034 | 25.3309
93.7069 | 0.027738 | 0.027738 | 0.011131 | 0.011131 | 30.0034 | 25.3309
93.7669 | 0.027738 | 0.027738 | 0.011131 | 0.011131 | 30.0034 | 25.3309
93.8269 | 0.027738 | 0.027738 | 0.011131 | 0.011131 | 30.0034 | 25.3309
93.8869 | 0.027738 | 0.027738 | 0.011131 | 0.011131 | 30.0034 | 25.3309
93.947 | 0.027738 | 0.027738 | 0.011131 | 0.011131 | 30.0034 | 25.3309
94.007 | 0.027738 | 0.027738 | 0.011131 | 0.011131 | 30.0034 | 25.3309
94.067 | 0.027738 | 0.027738 | 0.011131 | 0.011131 | 30.0034 | 25.3309
94.1271 | 0.027738 | 0.027738 | 0.011131 | 0.011131 | 30.0034 | 25.3309
94.1871 | 0.027738 | 0.027738 | 0.011131 | 0.011131 | 30.0034 | 25.3309
94.2471 | 0.027738 | 0.027738 | 0.011131 | 0.011131 | 30.0034 | 25.3309
94.3072 | 0.027738 | 0.027738 | 0.011131 | 0.011131 | 30.0034 | 25.3309
94.3672 | 0.027738 | 0.027738 | 0.011131 | 0.011131 | 30.0034 | 25.3309
94.4272 | 0.027738 | 0.027738 | 0.011131 | 0.011131 | 30.0034 | 25.3309
94.4872 | 0.027738 | 0.027738 | 0.011131 | 0.011131 | 30.0034 | 25.3309
94.5473 | 0.027738 | 0.027738 | 0.011131 | 0.011131 | 30.0034 | 25.3309
94.6073 | 0.027738 | 0.027738 | 0.011131 | 0.011131 | 30.0034 | 25.3309
94.6673 | 0.027738 | 0.027738 | 0.011131 | 0.011131 | 30.0034 | 25.3309
94.7274 | 0.027738 | 0.027738 | 0.011131 | 0.011131 | 30.0034 | 25.3309
94.7874 | 0.027738 | 0.027738 | 0.011131 | 0.011131 | 30.0034 | 25.3309
94.8474 | 0.027738 | 0.027738 | 0.011131 | 0.011131 | 30.0034 | 25.3309
94.9075 | 0.027738 | 0.027738 | 0.011131 | 0.011131 | 30.0034 | 25.3309
94.9675 | 0.027738 | 0.027738 | 0.011131 | 0.011131 | 30.0034 | 25.3309
95.0275 | 0.027738 | 0.027738 | 0.011131 | 0.011131 | 30.0034 | 25.3309
95.0875 | 0.027738 | 0.027738 | 0.011131 | 0.011131 | 30.0034 | 25.3309
95.1476 | 0.027738 | 0.027738 | 0.011131 | 0.011131 | 30.0034 | 25.3309
95.2076 | 0.027738 | 0.027738 | 0.011131 | 0.011131 | 30.0034 | 25.3309
95.2676 | 0.027738 | 0.027738 | 0.011131 | 0.011131 | 30.0034 | 25.3309
95.3277 | 0.027738 | 0.027738 | 0.011131 | 0.011131 | 30.0034 | 25.3309
95.3877 | 0.027738 | 0.027738 | 0.011131 | 0.011131 | 30.0034 | 25.3309
95.4477 | 0.027738 | 0.027738 | 0.011131 | 0.011131 | 30.0034 | 25.3309
95.5078 | 0.027738 | 0.027738 | 0.011131 | 0.011131 | 30.0034 | 25.3309
95.5678 | 0.027738 | 0.027738 | 0.011131 | 0.011131 | 30.0034 | 25.3309
95.6278 | 0.027738 | 0.027738 | 0.011131 | 0.011131 | 30.0034 | 25.3309
95.6878 | 0.027738 | 0.027738 | 0.011131 | 0.011131 | 30.0034 | 25.3309
95.7479 | 0.027738 | 0.027738 | 0.011131 | 0.011131 | 30.0034 | 25.3309
95.8079 | 0.027738 | 0.027738 | 0.011131 | 0.011131 | 30.0034 | 25.3309
95.8679 | 0.027738 | 0.027738 | 0.011131 | 0.011131 | 30.0034 | 25.3309
95.928 | 0.027738 | 0.027738 | 0.011131 | 0.011131 | 30.0034 | 25.3309
95.988 | 0.027738 | 0.027738 | 0.011131 | 0.011131 | 30.0034 | 25.3309
96.048 | 0.027738 | 0.027738 | 0.011131 | 0.011131 | 30.0034 | 25.3309
96.1081 | 0.027738 | 0.027738 | 0.011131 | 0.011131 | 30.0034 | 25.3309
96.1681 | 0.027738 | 0.027738 | 0.011131 | 0.011131 | 30.0034 | 25.3309
96.2281 | 0.027738 | 0.027738 | 0.011131 | 0.011131 | 30.0034 | 25.3309
96.2881 | 0.027738 | 0.027738 | 0.011131 | 0.011131 | 30.0034 | 25.3309
96.3482 | 0.027738 | 0.027738 | 0.011131 | 0.011131 | 30.0034 | 25.3309
96.4082 | 0.027738 | 0.027738 | 0.011131 | 0.011131 | 30.0034 | 25.3309
96.4682 | 0.027738 | 0.027738 | 0.011131 | 0.011131 | 30.0034 | 25.3309
96.5283 | 0.027738 | 0.027738 | 0.011131 | 0.011131 | 30.0034 | 25.3309
96.5883 | 0.027738 | 0.027738 | 0.011131 | 0.011131 | 30.0034 | 25.3309
96.6483 | 0.027738 | 0.027738 | 0.011131 | 0.011131 | 30.0034 | 25.3309
96.7084 | 0.027738 | 0.027738 | 0.011131 | 0.011131 | 30.0034 | 25.3309
96.7684 | 0.027738 | 0.027738 | 0.011131 | 0.011131 | 30.0034 | 25.3309
96.8284 | 0.027738 | 0.027738 | 0.011131 | 0.011131 | 30.0034 | 25.3309
96.8884 | 0.027738 | 0.027738 | 0.011131 | 0.011131 | 30.0034 | 25.3309
96.9485 | 0.027738 | 0.027738 | 0.011131 | 0.011131 | 30.0034 | 25.3309
97.0085 | 0.027738 | 0.027738 | 0.011131 | 0.011131 | 30.0034 | 25.3309
97.0685 | 0.027738 | 0.027738 | 0.011131 | 0.011131 | 30.0034 | 25.3309
97.1286 | 0.027738 | 0.027738 | 0.011131 | 0.011131 | 30.0034 | 25.3309
97.1886 | 0.027738 | 0.027738 | 0.011131 | 0.011131 | 30.0034 | 25.3309
97.2486 | 0.027738 | 0.027738 | 0.011131 | 0.011131 | 30.0034 | 25.3309
97.3087 | 0.027738 | 0.027738 | 0.011131 | 0.011131 | 30.0034 | 25.3309
97.3687 | 0.027738 | 0.027738 | 0.011131 | 0.011131 | 30.0034 | 25.3309
97.4287 | 0.027738 | 0.027738 | 0.011131 | 0.011131 | 30.0034 | 25.3309
97.4887 | 0.027738 | 0.027738 | 0.011131 | 0.011131 | 30.0034 | 25.3309
97.5488 | 0.027738 | 0.027738 | 0.011131 | 0.011131 | 30.0034 | 25.3309
97.6088 | 0.027738 | 0.027738 | 0.011131 | 0.011131 | 30.0034 | 25.3309
97.6688 | 0.027738 | 0.027738 | 0.011131 | 0.011131 | 30.0034 | 25.3309
97.7289 | 0.027738 | 0.027738 | 0.011131 | 0.011131 | 30.0034 | 25.3309
97.7889 | 0.027738 | 0.027738 | 0.011131 | 0.011131 | 30.0034 | 25.3309
97.8489 | 0.027738 | 0.027738 | 0.011131 | 0.011131 | 30.0034 | 25.3309
97.909 | 0.027738 | 0.027738 | 0.011131 | 0.011131 | 30.0034 | 25.3309
97.969 | 0.027738 | 0.027738 | 0.011131 | 0.011131 | 30.0034 | 25.3309
98.029 | 0.027738 | 0.027738 | 0.011131 | 0.011131 | 30.0034 | 25.3309
98.089 | 0.027738 | 0.027738 | 0.011131 | 0.011131 | 30.0034 | 25.3309
98.1491 | 0.027738 | 0.027738 | 0.011131 | 0.011131 | 30.0034 | 25.3309
98.2091 | 0.027738 | 0.027738 | 0.011131 | 0.011131 | 30.0034 | 25.3309
98.2691 | 0.027738 | 0.027738 | 0.011131 | 0.011131 | 30.0034 | 25.3309
98.3292 | 0.027738 | 0.027738 | 0.011131 | 0.011131 | 30.0034 | 25.3309
98.3892 | 0.027738 | 0.027738 | 0.011131 | 0.011131 | 30.0034 | 25.3309
98.4492 | 0.027738 | 0.027738 | 0.011131 | 0.011131 | 30.0034 | 25.3309
98.5093 | 0.027738 | 0.027738 | 0.011131 | 0.011131 | 30.0034 | 25.3309
98.5693 | 0.027738 | 0.027738 | 0.011131 | 0.011131 | 30.0034 | 25.3309
98.6293 | 0.027738 | 0.027738 | 0.011131 | 0.011131 | 30.0034 | 25.3309
98.6893 | 0.027738 | 0.027738 | 0.011131 | 0.011131 | 30.0034 | 25.3309
98.7494 | 0.027738 | 0.027738 | 0.011131 | 0.011131 | 30.0034 | 25.3309
98.8094 | 0.027738 | 0.027738 | 0.011131 | 0.011131 | 30.0034 | 25.3309
98.8694 | 0.027738 | 0.027738 | 0.011131 | 0.011131 | 30.0034 | 25.3309
98.9295 | 0.027738 | 0.027738 | 0.011131 | 0.011131 | 30.0034 | 25.3309
98.9895 | 0.027738 | 0.027738 | 0.011131 | 0.011131 | 30.0034 | 25.3309
99.0495 | 0.027738 | 0.027738 | 0.011131 | 0.011131 | 30.0034 | 25.3309
99.1096 | 0.027738 | 0.027738 | 0.011131 | 0.011131 | 30.0034 | 25.3309
99.1696 | 0.027738 | 0.027738 | 0.011131 | 0.011131 | 30.0034 | 25.3309
99.2296 | 0.027738 | 0.027738 | 0.011131 | 0.011131 | 30.0034 | 25.3309
99.2896 | 0.027738 | 0.027738 | 0.011131 | 0.011131 | 30.0034 | 25.3309
99.3497 | 0.027738 | 0.027738 | 0.011131 | 0.011131 | 30.0034 | 25.3309
99.4097 | 0.027738 | 0.027738 | 0.011131 | 0.011131 | 30.0034 | 25.3309
99.4697 | 0.027738 | 0.027738 | 0.011131 | 0.011131 | 30.0034 | 25.3309
99.5298 | 0.027738 | 0.027738 | 0.011131 | 0.011131 | 30.0034 | 25.3309
99.5898 | 0.027738 | 0.027738 | 0.011131 | 0.011131 | 30.0034 | 25.3309
99.6498 | 0.027738 | 0.027738 | 0.011131 | 0.011131 | 30.0034 | 25.3309
99.7099 | 0.027738 | 0.027738 | 0.011131 | 0.011131 | 30.0034 | 25.3309
99.7699 | 0.027738 | 0.027738 | 0.011131 | 0.011131 | 30.0034 | 25.3309
99.8299 | 0.027738 | 0.027738 | 0.011131 | 0.011131 | 30.0034 | 25.3309
99.8899 | 0.027738 | 0.027738 | 0.011131 | 0.011131 | 30.0034 | 25.3309
99.95 | 0.027738 | 0.027738 | 0.011131 | 0.011131 | 30.0034 | 25.3309
100.01 | 0.027738 | 0.027738 | 0.011131 | 0.011131 | 30.0034 | 25.3309
100.07 | 0.027738 | 0.027738 | 0.011131 | 0.011131 | 30.0034 | 25.3309
100.1301 | 0.027738 | 0.027738 | 0.011131 | 0.011131 | 30.0034 | 25.3309
100.1901 | 0.027738 | 0.027738 | 0.011131 | 0.011131 | 30.0034 | 25.3309
100.2501 | 0.027738 | 0.027738 | 0.011131 | 0.011131 | 30.0034 | 25.3309
100.3102 | 0.027738 | 0.027738 | 0.011131 | 0.011131 | 30.0034 | 25.3309
100.3702 | 0.027738 | 0.027738 | 0.011131 | 0.011131 | 30.0034 | 25.3309
100.4302 | 0.027738 | 0.027738 | 0.011131 | 0.011131 | 30.0034 | 25.3309
100.4902 | 0.027738 | 0.027738 | 0.011131 | 0.011131 | 30.0034 | 25.3309
100.5503 | 0.027738 | 0.027738 | 0.011131 | 0.011131 | 30.0034 | 25.3309
100.6103 | 0.027738 | 0.027738 | 0.011131 | 0.011131 | 30.0034 | 25.3309
100.6703 | 0.027738 | 0.027738 | 0.011131 | 0.011131 | 30.0034 | 25.3309
100.7304 | 0.027738 | 0.027738 | 0.011131 | 0.011131 | 30.0034 | 25.3309
100.7904 | 0.027738 | 0.027738 | 0.011131 | 0.011131 | 30.0034 | 25.3309
100.8504 | 0.027738 | 0.027738 | 0.011131 | 0.011131 | 30.0034 | 25.3309
100.9105 | 0.027738 | 0.027738 | 0.011131 | 0.011131 | 30.0034 | 25.3309
100.9705 | 0.027738 | 0.027738 | 0.011131 | 0.011131 | 30.0034 | 25.3309
101.0305 | 0.027738 | 0.027738 | 0.011131 | 0.011131 | 30.0034 | 25.3309
101.0905 | 0.027738 | 0.027738 | 0.011131 | 0.011131 | 30.0034 | 25.3309
101.1506 | 0.027738 | 0.027738 | 0.011131 | 0.011131 | 30.0034 | 25.3309
101.2106 | 0.027738 | 0.027738 | 0.011131 | 0.011131 | 30.0034 | 25.3309
101.2706 | 0.027738 | 0.027738 | 0.011131 | 0.011131 | 30.0034 | 25.3309
101.3307 | 0.027738 | 0.027738 | 0.011131 | 0.011131 | 30.0034 | 25.3309
101.3907 | 0.027738 | 0.027738 | 0.011131 | 0.011131 | 30.0034 | 25.3309
101.4507 | 0.027738 | 0.027738 | 0.011131 | 0.011131 | 30.0034 | 25.3309
101.5108 | 0.027738 | 0.027738 | 0.011131 | 0.011131 | 30.0034 | 25.3309
101.5708 | 0.027738 | 0.027738 | 0.011131 | 0.011131 | 30.0034 | 25.3309
101.6308 | 0.027738 | 0.027738 | 0.011131 | 0.011131 | 30.0034 | 25.3309
101.6908 | 0.027738 | 0.027738 | 0.011131 | 0.011131 | 30.0034 | 25.3309
101.7509 | 0.027738 | 0.027738 | 0.011131 | 0.011131 | 30.0034 | 25.3309
101.8109 | 0.027738 | 0.027738 | 0.011131 | 0.011131 | 30.0034 | 25.3309
101.8709 | 0.027738 | 0.027738 | 0.011131 | 0.011131 | 30.0034 | 25.3309
101.931 | 0.027738 | 0.027738 | 0.011131 | 0.011131 | 30.0034 | 25.3309
101.991 | 0.027738 | 0.027738 | 0.011131 | 0.011131 | 30.0034 | 25.3309
102.051 | 0.027738 | 0.027738 | 0.011131 | 0.011131 | 30.0034 | 25.3309
102.1111 | 0.027738 | 0.027738 | 0.011131 | 0.011131 | 30.0034 | 25.3309
102.1711 | 0.027738 | 0.027738 | 0.011131 | 0.011131 | 30.0034 | 25.3309
102.2311 | 0.027738 | 0.027738 | 0.011131 | 0.011131 | 30.0034 | 25.3309
102.2911 | 0.027738 | 0.027738 | 0.011131 | 0.011131 | 30.0034 | 25.3309
102.3512 | 0.027738 | 0.027738 | 0.011131 | 0.011131 | 30.0034 | 25.3309
102.4112 | 0.027738 | 0.027738 | 0.011131 | 0.011131 | 30.0034 | 25.3309
102.4712 | 0.027738 | 0.027738 | 0.011131 | 0.011131 | 30.0034 | 25.3309
102.5313 | 0.027738 | 0.027738 | 0.011131 | 0.011131 | 30.0034 | 25.3309
102.5913 | 0.027738 | 0.027738 | 0.011131 | 0.011131 | 30.0034 | 25.3309
102.6513 | 0.027738 | 0.027738 | 0.011131 | 0.011131 | 30.0034 | 25.3309
102.7114 | 0.027738 | 0.027738 | 0.011131 | 0.011131 | 30.0034 | 25.3309
102.7714 | 0.027738 | 0.027738 | 0.011131 | 0.011131 | 30.0034 | 25.3309
102.8314 | 0.027738 | 0.027738 | 0.011131 | 0.011131 | 30.0034 | 25.3309
102.8914 | 0.027738 | 0.027738 | 0.011131 | 0.011131 | 30.0034 | 25.3309
102.9515 | 0.027738 | 0.027738 | 0.011131 | 0.011131 | 30.0034 | 25.3309
103.0115 | 0.027738 | 0.027738 | 0.011131 | 0.011131 | 30.0034 | 25.3309
103.0715 | 0.027738 | 0.027738 | 0.011131 | 0.011131 | 30.0034 | 25.3309
103.1316 | 0.027738 | 0.027738 | 0.011131 | 0.011131 | 30.0034 | 25.3309
103.1916 | 0.027738 | 0.027738 | 0.011131 | 0.011131 | 30.0034 | 25.3309
103.2516 | 0.027738 | 0.027738 | 0.011131 | 0.011131 | 30.0034 | 25.3309
103.3117 | 0.027738 | 0.027738 | 0.011131 | 0.011131 | 30.0034 | 25.3309
103.3717 | 0.027738 | 0.027738 | 0.011131 | 0.011131 | 30.0034 | 25.3309
103.4317 | 0.027738 | 0.027738 | 0.011131 | 0.011131 | 30.0034 | 25.3309
103.4917 | 0.027738 | 0.027738 | 0.011131 | 0.011131 | 30.0034 | 25.3309
103.5518 | 0.027738 | 0.027738 | 0.011131 | 0.011131 | 30.0034 | 25.3309
103.6118 | 0.027738 | 0.027738 | 0.011131 | 0.011131 | 30.0034 | 25.3309
103.6718 | 0.027738 | 0.027738 | 0.011131 | 0.011131 | 30.0034 | 25.3309
103.7319 | 0.027738 | 0.027738 | 0.011131 | 0.011131 | 30.0034 | 25.3309
103.7919 | 0.027738 | 0.027738 | 0.011131 | 0.011131 | 30.0034 | 25.3309
103.8519 | 0.027738 | 0.027738 | 0.011131 | 0.011131 | 30.0034 | 25.3309
103.912 | 0.027738 | 0.027738 | 0.011131 | 0.011131 | 30.0034 | 25.3309
103.972 | 0.027738 | 0.027738 | 0.011131 | 0.011131 | 30.0034 | 25.3309
104.032 | 0.027738 | 0.027738 | 0.011131 | 0.011131 | 30.0034 | 25.3309
104.092 | 0.027738 | 0.027738 | 0.011131 | 0.011131 | 30.0034 | 25.3309
104.1521 | 0.027738 | 0.027738 | 0.011131 | 0.011131 | 30.0034 | 25.3309
104.2121 | 0.027738 | 0.027738 | 0.011131 | 0.011131 | 30.0034 | 25.3309
104.2721 | 0.027738 | 0.027738 | 0.011131 | 0.011131 | 30.0034 | 25.3309
104.3322 | 0.027738 | 0.027738 | 0.011131 | 0.011131 | 30.0034 | 25.3309
104.3922 | 0.027738 | 0.027738 | 0.011131 | 0.011131 | 30.0034 | 25.3309
104.4522 | 0.027738 | 0.027738 | 0.011131 | 0.011131 | 30.0034 | 25.3309
104.5123 | 0.027738 | 0.027738 | 0.011131 | 0.011131 | 30.0034 | 25.3309
104.5723 | 0.027738 | 0.027738 | 0.011131 | 0.011131 | 30.0034 | 25.3309
104.6323 | 0.027738 | 0.027738 | 0.011131 | 0.011131 | 30.0034 | 25.3309
104.6923 | 0.027738 | 0.027738 | 0.011131 | 0.011131 | 30.0034 | 25.3309
104.7524 | 0.027738 | 0.027738 | 0.011131 | 0.011131 | 30.0034 | 25.3309
104.8124 | 0.027738 | 0.027738 | 0.011131 | 0.011131 | 30.0034 | 25.3309
104.8724 | 0.027738 | 0.027738 | 0.011131 | 0.011131 | 30.0034 | 25.3309
104.9325 | 0.027738 | 0.027738 | 0.011131 | 0.011131 | 30.0034 | 25.3309
104.9925 | 0.027738 | 0.027738 | 0.011131 | 0.011131 | 30.0034 | 25.3309
105.0525 | 0.027738 | 0.027738 | 0.011131 | 0.011131 | 30.0034 | 25.3309
105.1126 | 0.027738 | 0.027738 | 0.011131 | 0.011131 | 30.0034 | 25.3309
105.1726 | 0.027738 | 0.027738 | 0.011131 | 0.011131 | 30.0034 | 25.3309
105.2326 | 0.027738 | 0.027738 | 0.011131 | 0.011131 | 30.0034 | 25.3309
105.2926 | 0.027738 | 0.027738 | 0.011131 | 0.011131 | 30.0034 | 25.3309
105.3527 | 0.027738 | 0.027738 | 0.011131 | 0.011131 | 30.0034 | 25.3309
105.4127 | 0.027738 | 0.027738 | 0.011131 | 0.011131 | 30.0034 | 25.3309
105.4727 | 0.027738 | 0.027738 | 0.011131 | 0.011131 | 30.0034 | 25.3309
105.5328 | 0.027738 | 0.027738 | 0.011131 | 0.011131 | 30.0034 | 25.3309
105.5928 | 0.027738 | 0.027738 | 0.011131 | 0.011131 | 30.0034 | 25.3309
105.6528 | 0.027738 | 0.027738 | 0.011131 | 0.011131 | 30.0034 | 25.3309
105.7129 | 0.027738 | 0.027738 | 0.011131 | 0.011131 | 30.0034 | 25.3309
105.7729 | 0.027738 | 0.027738 | 0.011131 | 0.011131 | 30.0034 | 25.3309
105.8329 | 0.027738 | 0.027738 | 0.011131 | 0.011131 | 30.0034 | 25.3309
105.8929 | 0.027738 | 0.027738 | 0.011131 | 0.011131 | 30.0034 | 25.3309
105.953 | 0.027738 | 0.027738 | 0.011131 | 0.011131 | 30.0034 | 25.3309
106.013 | 0.027738 | 0.027738 | 0.011131 | 0.011131 | 30.0034 | 25.3309
106.073 | 0.027738 | 0.027738 | 0.011131 | 0.011131 | 30.0034 | 25.3309
106.1331 | 0.027738 | 0.027738 | 0.011131 | 0.011131 | 30.0034 | 25.3309
106.1931 | 0.027738 | 0.027738 | 0.011131 | 0.011131 | 30.0034 | 25.3309
106.2531 | 0.027738 | 0.027738 | 0.011131 | 0.011131 | 30.0034 | 25.3309
106.3132 | 0.027738 | 0.027738 | 0.011131 | 0.011131 | 30.0034 | 25.3309
106.3732 | 0.027738 | 0.027738 | 0.011131 | 0.011131 | 30.0034 | 25.3309
106.4332 | 0.027738 | 0.027738 | 0.011131 | 0.011131 | 30.0034 | 25.3309
106.4932 | 0.027738 | 0.027738 | 0.011131 | 0.011131 | 30.0034 | 25.3309
106.5533 | 0.027738 | 0.027738 | 0.011131 | 0.011131 | 30.0034 | 25.3309
106.6133 | 0.027738 | 0.027738 | 0.011131 | 0.011131 | 30.0034 | 25.3309
106.6733 | 0.027738 | 0.027738 | 0.011131 | 0.011131 | 30.0034 | 25.3309
106.7334 | 0.027738 | 0.027738 | 0.011131 | 0.011131 | 30.0034 | 25.3309
106.7934 | 0.027738 | 0.027738 | 0.011131 | 0.011131 | 30.0034 | 25.3309
106.8534 | 0.027738 | 0.027738 | 0.011131 | 0.011131 | 30.0034 | 25.3309
106.9135 | 0.027738 | 0.027738 | 0.011131 | 0.011131 | 30.0034 | 25.3309
106.9735 | 0.027738 | 0.027738 | 0.011131 | 0.011131 | 30.0034 | 25.3309
107.0335 | 0.027738 | 0.027738 | 0.011131 | 0.011131 | 30.0034 | 25.3309
107.0935 | 0.027738 | 0.027738 | 0.011131 | 0.011131 | 30.0034 | 25.3309
107.1536 | 0.027738 | 0.027738 | 0.011131 | 0.011131 | 30.0034 | 25.3309
107.2136 | 0.027738 | 0.027738 | 0.011131 | 0.011131 | 30.0034 | 25.3309
107.2736 | 0.027738 | 0.027738 | 0.011131 | 0.011131 | 30.0034 | 25.3309
107.3337 | 0.027738 | 0.027738 | 0.011131 | 0.011131 | 30.0034 | 25.3309
107.3937 | 0.027738 | 0.027738 | 0.011131 | 0.011131 | 30.0034 | 25.3309
107.4537 | 0.027738 | 0.027738 | 0.011131 | 0.011131 | 30.0034 | 25.3309
107.5138 | 0.027738 | 0.027738 | 0.011131 | 0.011131 | 30.0034 | 25.3309
107.5738 | 0.027738 | 0.027738 | 0.011131 | 0.011131 | 30.0034 | 25.3309
107.6338 | 0.027738 | 0.027738 | 0.011131 | 0.011131 | 30.0034 | 25.3309
107.6938 | 0.027738 | 0.027738 | 0.011131 | 0.011131 | 30.0034 | 25.3309
107.7539 | 0.027738 | 0.027738 | 0.011131 | 0.011131 | 30.0034 | 25.3309
107.8139 | 0.027738 | 0.027738 | 0.011131 | 0.011131 | 30.0034 | 25.3309
107.8739 | 0.027738 | 0.027738 | 0.011131 | 0.011131 | 30.0034 | 25.3309
107.934 | 0.027738 | 0.027738 | 0.011131 | 0.011131 | 30.0034 | 25.3309
107.994 | 0.027738 | 0.027738 | 0.011131 | 0.011131 | 30.0034 | 25.3309
108.054 | 0.027738 | 0.027738 | 0.011131 | 0.011131 | 30.0034 | 25.3309
108.1141 | 0.027738 | 0.027738 | 0.011131 | 0.011131 | 30.0034 | 25.3309
108.1741 | 0.027738 | 0.027738 | 0.011131 | 0.011131 | 30.0034 | 25.3309
108.2341 | 0.027738 | 0.027738 | 0.011131 | 0.011131 | 30.0034 | 25.3309
108.2941 | 0.027738 | 0.027738 | 0.011131 | 0.011131 | 30.0034 | 25.3309
108.3542 | 0.027738 | 0.027738 | 0.011131 | 0.011131 | 30.0034 | 25.3309
108.4142 | 0.027738 | 0.027738 | 0.011131 | 0.011131 | 30.0034 | 25.3309
108.4742 | 0.027738 | 0.027738 | 0.011131 | 0.011131 | 30.0034 | 25.3309
108.5343 | 0.027738 | 0.027738 | 0.011131 | 0.011131 | 30.0034 | 25.3309
108.5943 | 0.027738 | 0.027738 | 0.011131 | 0.011131 | 30.0034 | 25.3309
108.6543 | 0.027738 | 0.027738 | 0.011131 | 0.011131 | 30.0034 | 25.3309
108.7144 | 0.027738 | 0.027738 | 0.011131 | 0.011131 | 30.0034 | 25.3309
108.7744 | 0.027738 | 0.027738 | 0.011131 | 0.011131 | 30.0034 | 25.3309
108.8344 | 0.027738 | 0.027738 | 0.011131 | 0.011131 | 30.0034 | 25.3309
108.8944 | 0.027738 | 0.027738 | 0.011131 | 0.011131 | 30.0034 | 25.3309
108.9545 | 0.027738 | 0.027738 | 0.011131 | 0.011131 | 30.0034 | 25.3309
109.0145 | 0.027738 | 0.027738 | 0.011131 | 0.011131 | 30.0034 | 25.3309
109.0745 | 0.027738 | 0.027738 | 0.011131 | 0.011131 | 30.0034 | 25.3309
109.1346 | 0.027738 | 0.027738 | 0.011131 | 0.011131 | 30.0034 | 25.3309
109.1946 | 0.027738 | 0.027738 | 0.011131 | 0.011131 | 30.0034 | 25.3309
109.2546 | 0.027738 | 0.027738 | 0.011131 | 0.011131 | 30.0034 | 25.3309
109.3147 | 0.027738 | 0.027738 | 0.011131 | 0.011131 | 30.0034 | 25.3309
109.3747 | 0.027738 | 0.027738 | 0.011131 | 0.011131 | 30.0034 | 25.3309
109.4347 | 0.027738 | 0.027738 | 0.011131 | 0.011131 | 30.0034 | 25.3309
109.4947 | 0.027738 | 0.027738 | 0.011131 | 0.011131 | 30.0034 | 25.3309
109.5548 | 0.027738 | 0.027738 | 0.011131 | 0.011131 | 30.0034 | 25.3309
109.6148 | 0.027738 | 0.027738 | 0.011131 | 0.011131 | 30.0034 | 25.3309
109.6748 | 0.027738 | 0.027738 | 0.011131 | 0.011131 | 30.0034 | 25.3309
109.7349 | 0.027738 | 0.027738 | 0.011131 | 0.011131 | 30.0034 | 25.3309
109.7949 | 0.027738 | 0.027738 | 0.011131 | 0.011131 | 30.0034 | 25.3309
109.8549 | 0.027738 | 0.027738 | 0.011131 | 0.011131 | 30.0034 | 25.3309
109.915 | 0.027738 | 0.027738 | 0.011131 | 0.011131 | 30.0034 | 25.3309
109.975 | 0.027738 | 0.027738 | 0.011131 | 0.011131 | 30.0034 | 25.3309
110.035 | 0.027738 | 0.027738 | 0.011131 | 0.011131 | 30.0034 | 25.3309
110.095 | 0.027738 | 0.027738 | 0.011131 | 0.011131 | 30.0034 | 25.3309
110.1551 | 0.027738 | 0.027738 | 0.011131 | 0.011131 | 30.0034 | 25.3309
110.2151 | 0.027738 | 0.027738 | 0.011131 | 0.011131 | 30.0034 | 25.3309
110.2751 | 0.027738 | 0.027738 | 0.011131 | 0.011131 | 30.0034 | 25.3309
110.3352 | 0.027738 | 0.027738 | 0.011131 | 0.011131 | 30.0034 | 25.3309
110.3952 | 0.027738 | 0.027738 | 0.011131 | 0.011131 | 30.0034 | 25.3309
110.4552 | 0.027738 | 0.027738 | 0.011131 | 0.011131 | 30.0034 | 25.3309
110.5153 | 0.027738 | 0.027738 | 0.011131 | 0.011131 | 30.0034 | 25.3309
110.5753 | 0.027738 | 0.027738 | 0.011131 | 0.011131 | 30.0034 | 25.3309
110.6353 | 0.027738 | 0.027738 | 0.011131 | 0.011131 | 30.0034 | 25.3309
110.6953 | 0.027738 | 0.027738 | 0.011131 | 0.011131 | 30.0034 | 25.3309
110.7554 | 0.027738 | 0.027738 | 0.011131 | 0.011131 | 30.0034 | 25.3309
110.8154 | 0.027738 | 0.027738 | 0.011131 | 0.011131 | 30.0034 | 25.3309
110.8754 | 0.027738 | 0.027738 | 0.011131 | 0.011131 | 30.0034 | 25.3309
110.9355 | 0.027738 | 0.027738 | 0.011131 | 0.011131 | 30.0034 | 25.3309
110.9955 | 0.027738 | 0.027738 | 0.011131 | 0.011131 | 30.0034 | 25.3309
111.0555 | 0.027738 | 0.027738 | 0.011131 | 0.011131 | 30.0034 | 25.3309
111.1156 | 0.027738 | 0.027738 | 0.011131 | 0.011131 | 30.0034 | 25.3309
111.1756 | 0.027738 | 0.027738 | 0.011131 | 0.011131 | 30.0034 | 25.3309
111.2356 | 0.027738 | 0.027738 | 0.011131 | 0.011131 | 30.0034 | 25.3309
111.2956 | 0.027738 | 0.027738 | 0.011131 | 0.011131 | 30.0034 | 25.3309
111.3557 | 0.027738 | 0.027738 | 0.011131 | 0.011131 | 30.0034 | 25.3309
111.4157 | 0.027738 | 0.027738 | 0.011131 | 0.011131 | 30.0034 | 25.3309
111.4757 | 0.027738 | 0.027738 | 0.011131 | 0.011131 | 30.0034 | 25.3309
111.5358 | 0.027738 | 0.027738 | 0.011131 | 0.011131 | 30.0034 | 25.3309
111.5958 | 0.027738 | 0.027738 | 0.011131 | 0.011131 | 30.0034 | 25.3309
111.6558 | 0.027738 | 0.027738 | 0.011131 | 0.011131 | 30.0034 | 25.3309
111.7159 | 0.027738 | 0.027738 | 0.011131 | 0.011131 | 30.0034 | 25.3309
111.7759 | 0.027738 | 0.027738 | 0.011131 | 0.011131 | 30.0034 | 25.3309
111.8359 | 0.027738 | 0.027738 | 0.011131 | 0.011131 | 30.0034 | 25.3309
111.8959 | 0.027738 | 0.027738 | 0.011131 | 0.011131 | 30.0034 | 25.3309
111.956 | 0.027738 | 0.027738 | 0.011131 | 0.011131 | 30.0034 | 25.3309
112.016 | 0.027738 | 0.027738 | 0.011131 | 0.011131 | 30.0034 | 25.3309
112.076 | 0.027738 | 0.027738 | 0.011131 | 0.011131 | 30.0034 | 25.3309
112.1361 | 0.027738 | 0.027738 | 0.011131 | 0.011131 | 30.0034 | 25.3309
112.1961 | 0.027738 | 0.027738 | 0.011131 | 0.011131 | 30.0034 | 25.3309
112.2561 | 0.027738 | 0.027738 | 0.011131 | 0.011131 | 30.0034 | 25.3309
112.3162 | 0.027738 | 0.027738 | 0.011131 | 0.011131 | 30.0034 | 25.3309
112.3762 | 0.027738 | 0.027738 | 0.011131 | 0.011131 | 30.0034 | 25.3309
112.4362 | 0.027738 | 0.027738 | 0.011131 | 0.011131 | 30.0034 | 25.3309
112.4962 | 0.027738 | 0.027738 | 0.011131 | 0.011131 | 30.0034 | 25.3309
112.5563 | 0.027738 | 0.027738 | 0.011131 | 0.011131 | 30.0034 | 25.3309
112.6163 | 0.027738 | 0.027738 | 0.011131 | 0.011131 | 30.0034 | 25.3309
112.6763 | 0.027738 | 0.027738 | 0.011131 | 0.011131 | 30.0034 | 25.3309
112.7364 | 0.027738 | 0.027738 | 0.011131 | 0.011131 | 30.0034 | 25.3309
112.7964 | 0.027738 | 0.027738 | 0.011131 | 0.011131 | 30.0034 | 25.3309
112.8564 | 0.027738 | 0.027738 | 0.011131 | 0.011131 | 30.0034 | 25.3309
112.9165 | 0.027738 | 0.027738 | 0.011131 | 0.011131 | 30.0034 | 25.3309
112.9765 | 0.027738 | 0.027738 | 0.011131 | 0.011131 | 30.0034 | 25.3309
113.0365 | 0.027738 | 0.027738 | 0.011131 | 0.011131 | 30.0034 | 25.3309
113.0965 | 0.027738 | 0.027738 | 0.011131 | 0.011131 | 30.0034 | 25.3309
113.1566 | 0.027738 | 0.027738 | 0.011131 | 0.011131 | 30.0034 | 25.3309
113.2166 | 0.027738 | 0.027738 | 0.011131 | 0.011131 | 30.0034 | 25.3309
113.2766 | 0.027738 | 0.027738 | 0.011131 | 0.011131 | 30.0034 | 25.3309
113.3367 | 0.027738 | 0.027738 | 0.011131 | 0.011131 | 30.0034 | 25.3309
113.3967 | 0.027738 | 0.027738 | 0.011131 | 0.011131 | 30.0034 | 25.3309
113.4567 | 0.027738 | 0.027738 | 0.011131 | 0.011131 | 30.0034 | 25.3309
113.5168 | 0.027738 | 0.027738 | 0.011131 | 0.011131 | 30.0034 | 25.3309
113.5768 | 0.027738 | 0.027738 | 0.011131 | 0.011131 | 30.0034 | 25.3309
113.6368 | 0.027738 | 0.027738 | 0.011131 | 0.011131 | 30.0034 | 25.3309
113.6968 | 0.027738 | 0.027738 | 0.011131 | 0.011131 | 30.0034 | 25.3309
113.7569 | 0.027738 | 0.027738 | 0.011131 | 0.011131 | 30.0034 | 25.3309
113.8169 | 0.027738 | 0.027738 | 0.011131 | 0.011131 | 30.0034 | 25.3309
113.8769 | 0.027738 | 0.027738 | 0.011131 | 0.011131 | 30.0034 | 25.3309
113.937 | 0.027738 | 0.027738 | 0.011131 | 0.011131 | 30.0034 | 25.3309
113.997 | 0.027738 | 0.027738 | 0.011131 | 0.011131 | 30.0034 | 25.3309
114.057 | 0.027738 | 0.027738 | 0.011131 | 0.011131 | 30.0034 | 25.3309
114.1171 | 0.027738 | 0.027738 | 0.011131 | 0.011131 | 30.0034 | 25.3309
114.1771 | 0.027738 | 0.027738 | 0.011131 | 0.011131 | 30.0034 | 25.3309
114.2371 | 0.027738 | 0.027738 | 0.011131 | 0.011131 | 30.0034 | 25.3309
114.2971 | 0.027738 | 0.027738 | 0.011131 | 0.011131 | 30.0034 | 25.3309
114.3572 | 0.027738 | 0.027738 | 0.011131 | 0.011131 | 30.0034 | 25.3309
114.4172 | 0.027738 | 0.027738 | 0.011131 | 0.011131 | 30.0034 | 25.3309
114.4772 | 0.027738 | 0.027738 | 0.011131 | 0.011131 | 30.0034 | 25.3309
114.5373 | 0.027738 | 0.027738 | 0.011131 | 0.011131 | 30.0034 | 25.3309
114.5973 | 0.027738 | 0.027738 | 0.011131 | 0.011131 | 30.0034 | 25.3309
114.6573 | 0.027738 | 0.027738 | 0.011131 | 0.011131 | 30.0034 | 25.3309
114.7174 | 0.027738 | 0.027738 | 0.011131 | 0.011131 | 30.0034 | 25.3309
114.7774 | 0.027738 | 0.027738 | 0.011131 | 0.011131 | 30.0034 | 25.3309
114.8374 | 0.027738 | 0.027738 | 0.011131 | 0.011131 | 30.0034 | 25.3309
114.8974 | 0.027738 | 0.027738 | 0.011131 | 0.011131 | 30.0034 | 25.3309
114.9575 | 0.027738 | 0.027738 | 0.011131 | 0.011131 | 30.0034 | 25.3309
115.0175 | 0.027738 | 0.027738 | 0.011131 | 0.011131 | 30.0034 | 25.3309
115.0775 | 0.027738 | 0.027738 | 0.011131 | 0.011131 | 30.0034 | 25.3309
115.1376 | 0.027738 | 0.027738 | 0.011131 | 0.011131 | 30.0034 | 25.3309
115.1976 | 0.027738 | 0.027738 | 0.011131 | 0.011131 | 30.0034 | 25.3309
115.2576 | 0.027738 | 0.027738 | 0.011131 | 0.011131 | 30.0034 | 25.3309
115.3177 | 0.027738 | 0.027738 | 0.011131 | 0.011131 | 30.0034 | 25.3309
115.3777 | 0.027738 | 0.027738 | 0.011131 | 0.011131 | 30.0034 | 25.3309
115.4377 | 0.027738 | 0.027738 | 0.011131 | 0.011131 | 30.0034 | 25.3309
115.4977 | 0.027738 | 0.027738 | 0.011131 | 0.011131 | 30.0034 | 25.3309
115.5578 | 0.027738 | 0.027738 | 0.011131 | 0.011131 | 30.0034 | 25.3309
115.6178 | 0.027738 | 0.027738 | 0.011131 | 0.011131 | 30.0034 | 25.3309
115.6778 | 0.027738 | 0.027738 | 0.011131 | 0.011131 | 30.0034 | 25.3309
115.7379 | 0.027738 | 0.027738 | 0.011131 | 0.011131 | 30.0034 | 25.3309
115.7979 | 0.027738 | 0.027738 | 0.011131 | 0.011131 | 30.0034 | 25.3309
115.8579 | 0.027738 | 0.027738 | 0.011131 | 0.011131 | 30.0034 | 25.3309
115.918 | 0.027738 | 0.027738 | 0.011131 | 0.011131 | 30.0034 | 25.3309
115.978 | 0.027738 | 0.027738 | 0.011131 | 0.011131 | 30.0034 | 25.3309
116.038 | 0.027738 | 0.027738 | 0.011131 | 0.011131 | 30.0034 | 25.3309
116.098 | 0.027738 | 0.027738 | 0.011131 | 0.011131 | 30.0034 | 25.3309
116.1581 | 0.027738 | 0.027738 | 0.011131 | 0.011131 | 30.0034 | 25.3309
116.2181 | 0.027738 | 0.027738 | 0.011131 | 0.011131 | 30.0034 | 25.3309
116.2781 | 0.027738 | 0.027738 | 0.011131 | 0.011131 | 30.0034 | 25.3309
116.3382 | 0.027738 | 0.027738 | 0.011131 | 0.011131 | 30.0034 | 25.3309
116.3982 | 0.027738 | 0.027738 | 0.011131 | 0.011131 | 30.0034 | 25.3309
116.4582 | 0.027738 | 0.027738 | 0.011131 | 0.011131 | 30.0034 | 25.3309
116.5183 | 0.027738 | 0.027738 | 0.011131 | 0.011131 | 30.0034 | 25.3309
116.5783 | 0.027738 | 0.027738 | 0.011131 | 0.011131 | 30.0034 | 25.3309
116.6383 | 0.027738 | 0.027738 | 0.011131 | 0.011131 | 30.0034 | 25.3309
116.6983 | 0.027738 | 0.027738 | 0.011131 | 0.011131 | 30.0034 | 25.3309
116.7584 | 0.027738 | 0.027738 | 0.011131 | 0.011131 | 30.0034 | 25.3309
116.8184 | 0.027738 | 0.027738 | 0.011131 | 0.011131 | 30.0034 | 25.3309
116.8784 | 0.027738 | 0.027738 | 0.011131 | 0.011131 | 30.0034 | 25.3309
116.9385 | 0.027738 | 0.027738 | 0.011131 | 0.011131 | 30.0034 | 25.3309
116.9985 | 0.027738 | 0.027738 | 0.011131 | 0.011131 | 30.0034 | 25.3309
117.0585 | 0.027738 | 0.027738 | 0.011131 | 0.011131 | 30.0034 | 25.3309
117.1186 | 0.027738 | 0.027738 | 0.011131 | 0.011131 | 30.0034 | 25.3309
117.1786 | 0.027738 | 0.027738 | 0.011131 | 0.011131 | 30.0034 | 25.3309
117.2386 | 0.027738 | 0.027738 | 0.011131 | 0.011131 | 30.0034 | 25.3309
117.2986 | 0.027738 | 0.027738 | 0.011131 | 0.011131 | 30.0034 | 25.3309
117.3587 | 0.027738 | 0.027738 | 0.011131 | 0.011131 | 30.0034 | 25.3309
117.4187 | 0.027738 | 0.027738 | 0.011131 | 0.011131 | 30.0034 | 25.3309
117.4787 | 0.027738 | 0.027738 | 0.011131 | 0.011131 | 30.0034 | 25.3309
117.5388 | 0.027738 | 0.027738 | 0.011131 | 0.011131 | 30.0034 | 25.3309
117.5988 | 0.027738 | 0.027738 | 0.011131 | 0.011131 | 30.0034 | 25.3309
117.6588 | 0.027738 | 0.027738 | 0.011131 | 0.011131 | 30.0034 | 25.3309
117.7189 | 0.027738 | 0.027738 | 0.011131 | 0.011131 | 30.0034 | 25.3309
117.7789 | 0.027738 | 0.027738 | 0.011131 | 0.011131 | 30.0034 | 25.3309
117.8389 | 0.027738 | 0.027738 | 0.011131 | 0.011131 | 30.0034 | 25.3309
117.8989 | 0.027738 | 0.027738 | 0.011131 | 0.011131 | 30.0034 | 25.3309
117.959 | 0.027738 | 0.027738 | 0.011131 | 0.011131 | 30.0034 | 25.3309
118.019 | 0.027738 | 0.027738 | 0.011131 | 0.011131 | 30.0034 | 25.3309
118.079 | 0.027738 | 0.027738 | 0.011131 | 0.011131 | 30.0034 | 25.3309
118.1391 | 0.027738 | 0.027738 | 0.011131 | 0.011131 | 30.0034 | 25.3309
118.1991 | 0.027738 | 0.027738 | 0.011131 | 0.011131 | 30.0034 | 25.3309
118.2591 | 0.027738 | 0.027738 | 0.011131 | 0.011131 | 30.0034 | 25.3309
118.3192 | 0.027738 | 0.027738 | 0.011131 | 0.011131 | 30.0034 | 25.3309
118.3792 | 0.027738 | 0.027738 | 0.011131 | 0.011131 | 30.0034 | 25.3309
118.4392 | 0.027738 | 0.027738 | 0.011131 | 0.011131 | 30.0034 | 25.3309
118.4992 | 0.027738 | 0.027738 | 0.011131 | 0.011131 | 30.0034 | 25.3309
118.5593 | 0.027738 | 0.027738 | 0.011131 | 0.011131 | 30.0034 | 25.3309
118.6193 | 0.027738 | 0.027738 | 0.011131 | 0.011131 | 30.0034 | 25.3309
118.6793 | 0.027738 | 0.027738 | 0.011131 | 0.011131 | 30.0034 | 25.3309
118.7394 | 0.027738 | 0.027738 | 0.011131 | 0.011131 | 30.0034 | 25.3309
118.7994 | 0.027738 | 0.027738 | 0.011131 | 0.011131 | 30.0034 | 25.3309
118.8594 | 0.027738 | 0.027738 | 0.011131 | 0.011131 | 30.0034 | 25.3309
118.9195 | 0.027738 | 0.027738 | 0.011131 | 0.011131 | 30.0034 | 25.3309
118.9795 | 0.027738 | 0.027738 | 0.011131 | 0.011131 | 30.0034 | 25.3309
119.0395 | 0.027738 | 0.027738 | 0.011131 | 0.011131 | 30.0034 | 25.3309
119.0995 | 0.027738 | 0.027738 | 0.011131 | 0.011131 | 30.0034 | 25.3309
119.1596 | 0.027738 | 0.027738 | 0.011131 | 0.011131 | 30.0034 | 25.3309
119.2196 | 0.027738 | 0.027738 | 0.011131 | 0.011131 | 30.0034 | 25.3309
119.2796 | 0.027738 | 0.027738 | 0.011131 | 0.011131 | 30.0034 | 25.3309
119.3397 | 0.027738 | 0.027738 | 0.011131 | 0.011131 | 30.0034 | 25.3309
119.3997 | 0.027738 | 0.027738 | 0.011131 | 0.011131 | 30.0034 | 25.3309
119.4597 | 0.027738 | 0.027738 | 0.011131 | 0.011131 | 30.0034 | 25.3309
119.5198 | 0.027738 | 0.027738 | 0.011131 | 0.011131 | 30.0034 | 25.3309
119.5798 | 0.027738 | 0.027738 | 0.011131 | 0.011131 | 30.0034 | 25.3309
119.6398 | 0.027738 | 0.027738 | 0.011131 | 0.011131 | 30.0034 | 25.3309
119.6998 | 0.027738 | 0.027738 | 0.011131 | 0.011131 | 30.0034 | 25.3309
119.7599 | 0.027738 | 0.027738 | 0.011131 | 0.011131 | 30.0034 | 25.3309
119.8199 | 0.027738 | 0.027738 | 0.011131 | 0.011131 | 30.0034 | 25.3309
119.8799 | 0.027738 | 0.027738 | 0.011131 | 0.011131 | 30.0034 | 25.3309
119.94 | 0.027738 | 0.027738 | 0.011131 | 0.011131 | 30.0034 | 25.3309
120 | 0.027738 | 0.027738 | 0.011131 | 0.011131 | 30.0034 | 25.3309

## 7_Error_Analysis
Time_min | Experimental_molL | Manual_Simulated_molL | Manual_Error_percent | Optimized_Simulated_molL | Optimized_Error_percent
0 | 0.05 | 0.05 | 0 | 0.05 | 0
1 | 0.0432 | 0.041716 | 3.4343 | 0.043481 | 0.6503
3 | 0.036 | 0.032538 | 9.618 | 0.035981 | 0.053345
6 | 0.0312 | 0.026533 | 14.9572 | 0.03105 | 0.4799
9 | 0.0293 | 0.024064 | 17.8696 | 0.02911 | 0.64832
12 | 0.0283 | 0.022975 | 18.8149 | 0.028313 | 0.046697
15 | 0.0278 | 0.022481 | 19.1347 | 0.02798 | 0.64838

## 8_Error_Stats
Error_Metric | Value
Manual Max Error (%) | 19.1347
Manual Min Error (%) | 0
Manual Mean Error (%) | 11.9755
Optimized Max Error (%) | 0.6503
Optimized Min Error (%) | 0
Optimized Mean Error (%) | 0.36099

## 8_Convergence
Convergence_Metric | Value
Manual Overall Converged | TRUE
Manual Reactants Converged | TRUE
Manual Products Converged | TRUE
Manual Temperature Converged | TRUE
Manual NaOH Convergence Time (min) | 28.3342
Manual NaOH Convergence Value (mol/L) | 0.022069
Manual EtOAc Convergence Time (min) | 28.3342
Manual EtOAc Convergence Value (mol/L) | 0.022069
Manual NaOAc Convergence Time (min) | 88.6043
Manual NaOAc Convergence Value (mol/L) | 0.013973
Manual EtOH Convergence Time (min) | 88.6043
Manual EtOH Convergence Value (mol/L) | 0.013973
Manual Temp Convergence Time (min) | 0.36018
Manual Temp Convergence Value (°C) | 30.0156
Optimized Overall Converged | TRUE
Optimized Reactants Converged | TRUE
Optimized Products Converged | TRUE
Optimized Temperature Converged | TRUE
Optimized NaOH Convergence Time (min) | 24.4922
Optimized NaOH Convergence Value (mol/L) | 0.027754
Optimized EtOAc Convergence Time (min) | 24.4922
Optimized EtOAc Convergence Value (mol/L) | 0.027754
Optimized NaOAc Convergence Time (min) | 62.6713
Optimized NaOAc Convergence Value (mol/L) | 0.011131
Optimized EtOH Convergence Time (min) | 62.6713
Optimized EtOH Convergence Value (mol/L) | 0.011131
Optimized Temp Convergence Time (min) | 0.36018
Optimized Temp Convergence Value (°C) | 30.0123
Ultra Overall Converged | FALSE
Ultra Reactants Converged | FALSE
Ultra Products Converged | FALSE
Ultra Temperature Converged | FALSE
Manual Reactant Threshold (%) | 50
Manual Product Threshold (%) | 50
Manual Temperature Threshold (%) | 50
Optimized Reactant Threshold (%) | 50
Optimized Product Threshold (%) | 50
Optimized Temperature Threshold (%) | 50

## 9_Yield_Summary
Yield_Metric | Value
Manual Final NaOAc (mol/L) | 0.013973
Manual Final EtOH (mol/L) | 0.013973
Manual Final Conversion (%) | 55.8901
Manual Final NaOH Remaining (mol/L) | 0.022055
Manual Final EtOAc Remaining (mol/L) | 0.022055
Optimized Final NaOAc (mol/L) | 0.011131
Optimized Final EtOH (mol/L) | 0.011131
Optimized Final Conversion (%) | 44.5248
Optimized Final NaOH Remaining (mol/L) | 0.027738
Optimized Final EtOAc Remaining (mol/L) | 0.027738

## 10_Conv_Product
Time_min | Manual_NaOAc_Conv_percent | Manual_EtOH_Conv_percent | Optimized_NaOAc_Conv_percent | Optimized_EtOH_Conv_percent
0 | 0 | 0 | 0 | 0
0.06003 | 1.221 | 1.221 | 0.94057 | 0.94057
0.12006 | 2.4021 | 2.4021 | 1.8513 | 1.8513
0.18009 | 3.5447 | 3.5447 | 2.7331 | 2.7331
0.24012 | 4.6504 | 4.6504 | 3.587 | 3.587
0.30015 | 5.7204 | 5.7204 | 4.4138 | 4.4138
0.36018 | 6.7561 | 6.7561 | 5.2146 | 5.2146
0.42021 | 7.7587 | 7.7587 | 5.99 | 5.99
0.48024 | 8.7295 | 8.7295 | 6.741 | 6.741
0.54027 | 9.6696 | 9.6696 | 7.4683 | 7.4683
0.6003 | 10.5801 | 10.5801 | 8.1727 | 8.1727
0.66033 | 11.462 | 11.462 | 8.8548 | 8.8548
0.72036 | 12.3163 | 12.3163 | 9.5155 | 9.5155
0.78039 | 13.144 | 13.144 | 10.1553 | 10.1553
0.84042 | 13.9459 | 13.9459 | 10.7749 | 10.7749
0.90045 | 14.723 | 14.723 | 11.375 | 11.375
0.96048 | 15.4761 | 15.4761 | 11.9562 | 11.9562
1.0205 | 16.206 | 16.206 | 12.519 | 12.519
1.0805 | 16.9134 | 16.9134 | 13.064 | 13.064
1.1406 | 17.5992 | 17.5992 | 13.5917 | 13.5917
1.2006 | 18.2639 | 18.2639 | 14.1027 | 14.1027
1.2606 | 18.9083 | 18.9083 | 14.5976 | 14.5976
1.3207 | 19.5331 | 19.5331 | 15.0767 | 15.0767
1.3807 | 20.1388 | 20.1388 | 15.5405 | 15.5405
1.4407 | 20.7261 | 20.7261 | 15.9895 | 15.9895
1.5008 | 21.2955 | 21.2955 | 16.4242 | 16.4242
1.5608 | 21.8476 | 21.8476 | 16.845 | 16.845
1.6208 | 22.383 | 22.383 | 17.2523 | 17.2523
1.6808 | 22.9021 | 22.9021 | 17.6465 | 17.6465
1.7409 | 23.4055 | 23.4055 | 18.0279 | 18.0279
1.8009 | 23.8936 | 23.8936 | 18.397 | 18.397
1.8609 | 24.3669 | 24.3669 | 18.7542 | 18.7542
1.921 | 24.8259 | 24.8259 | 19.0997 | 19.0997
1.981 | 25.2709 | 25.2709 | 19.4339 | 19.4339
2.041 | 25.7024 | 25.7024 | 19.7572 | 19.7572
2.1011 | 26.1208 | 26.1208 | 20.0698 | 20.0698
2.1611 | 26.5264 | 26.5264 | 20.3721 | 20.3721
2.2211 | 26.9197 | 26.9197 | 20.6644 | 20.6644
2.2811 | 27.301 | 27.301 | 20.9469 | 20.9469
2.3412 | 27.6706 | 27.6706 | 21.22 | 21.22
2.4012 | 28.0289 | 28.0289 | 21.4839 | 21.4839
2.4612 | 28.3762 | 28.3762 | 21.7389 | 21.7389
2.5213 | 28.7129 | 28.7129 | 21.9853 | 21.9853
2.5813 | 29.0391 | 29.0391 | 22.2232 | 22.2232
2.6413 | 29.3553 | 29.3553 | 22.453 | 22.453
2.7014 | 29.6617 | 29.6617 | 22.6748 | 22.6748
2.7614 | 29.9585 | 29.9585 | 22.8889 | 22.8889
2.8214 | 30.2461 | 30.2461 | 23.0956 | 23.0956
2.8814 | 30.5247 | 30.5247 | 23.2949 | 23.2949
2.9415 | 30.7946 | 30.7946 | 23.4872 | 23.4872
3.0015 | 31.0559 | 31.0559 | 23.6727 | 23.6727
3.0615 | 31.309 | 31.309 | 23.8515 | 23.8515
3.1216 | 31.554 | 31.554 | 24.0238 | 24.0238
3.1816 | 31.7911 | 31.7911 | 24.1898 | 24.1898
3.2416 | 32.0207 | 32.0207 | 24.3497 | 24.3497
3.3017 | 32.2429 | 32.2429 | 24.5036 | 24.5036
3.3617 | 32.4578 | 32.4578 | 24.6518 | 24.6518
3.4217 | 32.6657 | 32.6657 | 24.7944 | 24.7944
3.4817 | 32.8668 | 32.8668 | 24.9316 | 24.9316
3.5418 | 33.0613 | 33.0613 | 25.0635 | 25.0635
3.6018 | 33.2493 | 33.2493 | 25.1902 | 25.1902
3.6618 | 33.431 | 33.431 | 25.312 | 25.312
3.7219 | 33.6066 | 33.6066 | 25.4288 | 25.4288
3.7819 | 33.7762 | 33.7762 | 25.541 | 25.541
3.8419 | 33.94 | 33.94 | 25.6487 | 25.6487
3.902 | 34.0981 | 34.0981 | 25.7518 | 25.7518
3.962 | 34.2508 | 34.2508 | 25.8507 | 25.8507
4.022 | 34.3981 | 34.3981 | 25.9453 | 25.9453
4.082 | 34.5402 | 34.5402 | 26.0359 | 26.0359
4.1421 | 34.6771 | 34.6771 | 26.1226 | 26.1226
4.2021 | 34.8092 | 34.8092 | 26.2054 | 26.2054
4.2621 | 34.9364 | 34.9364 | 26.2845 | 26.2845
4.3222 | 35.059 | 35.059 | 26.3599 | 26.3599
4.3822 | 35.1769 | 35.1769 | 26.4318 | 26.4318
4.4422 | 35.2905 | 35.2905 | 26.5003 | 26.5003
4.5023 | 35.3997 | 35.3997 | 26.5655 | 26.5655
4.5623 | 35.5046 | 35.5046 | 26.6275 | 26.6275
4.6223 | 35.6055 | 35.6055 | 26.6864 | 26.6864
4.6823 | 35.7023 | 35.7023 | 26.7422 | 26.7422
4.7424 | 35.7953 | 35.7953 | 26.7951 | 26.7951
4.8024 | 35.8844 | 35.8844 | 26.8451 | 26.8451
4.8624 | 35.9698 | 35.9698 | 26.8923 | 26.8923
4.9225 | 36.0517 | 36.0517 | 26.9368 | 26.9368
4.9825 | 36.13 | 36.13 | 26.9788 | 26.9788
5.0425 | 36.2049 | 36.2049 | 27.0181 | 27.0181
5.1026 | 36.2765 | 36.2765 | 27.0551 | 27.0551
5.1626 | 36.3448 | 36.3448 | 27.0896 | 27.0896
5.2226 | 36.4099 | 36.4099 | 27.1218 | 27.1218
5.2826 | 36.472 | 36.472 | 27.1518 | 27.1518
5.3427 | 36.5311 | 36.5311 | 27.1796 | 27.1796
5.4027 | 36.5872 | 36.5872 | 27.2053 | 27.2053
5.4627 | 36.6405 | 36.6405 | 27.2289 | 27.2289
5.5228 | 36.691 | 36.691 | 27.2505 | 27.2505
5.5828 | 36.7389 | 36.7389 | 27.2703 | 27.2703
5.6428 | 36.7841 | 36.7841 | 27.2881 | 27.2881
5.7029 | 36.8267 | 36.8267 | 27.3041 | 27.3041
5.7629 | 36.8668 | 36.8668 | 27.3184 | 27.3184
5.8229 | 36.9045 | 36.9045 | 27.331 | 27.331
5.8829 | 36.9398 | 36.9398 | 27.3419 | 27.3419
5.943 | 36.9728 | 36.9728 | 27.3513 | 27.3513
6.003 | 37.0036 | 37.0036 | 27.3591 | 27.3591
6.063 | 37.0322 | 37.0322 | 27.3654 | 27.3654
6.1231 | 37.0586 | 37.0586 | 27.3702 | 27.3702
6.1831 | 37.083 | 37.083 | 27.3737 | 27.3737
6.2431 | 37.1053 | 37.1053 | 27.3758 | 27.3758
6.3032 | 37.1257 | 37.1257 | 27.3766 | 27.3766
6.3632 | 37.1442 | 37.1442 | 27.3761 | 27.3761
6.4232 | 37.1608 | 37.1608 | 27.3744 | 27.3744
6.4832 | 37.1756 | 37.1756 | 27.3715 | 27.3715
6.5433 | 37.1886 | 37.1886 | 27.3674 | 27.3674
6.6033 | 37.1999 | 37.1999 | 27.3623 | 27.3623
6.6633 | 37.2095 | 37.2095 | 27.3561 | 27.3561
6.7234 | 37.2175 | 37.2175 | 27.3488 | 27.3488
6.7834 | 37.2239 | 37.2239 | 27.3405 | 27.3405
6.8434 | 37.2288 | 37.2288 | 27.3313 | 27.3313
6.9035 | 37.2322 | 37.2322 | 27.3212 | 27.3212
6.9635 | 37.2341 | 37.2341 | 27.3101 | 27.3101
7.0235 | 37.2345 | 37.2345 | 27.2982 | 27.2982
7.0835 | 37.2337 | 37.2337 | 27.2854 | 27.2854
7.1436 | 37.2314 | 37.2314 | 27.2719 | 27.2719
7.2036 | 37.2279 | 37.2279 | 27.2575 | 27.2575
7.2636 | 37.2231 | 37.2231 | 27.2425 | 27.2425
7.3237 | 37.217 | 37.217 | 27.2267 | 27.2267
7.3837 | 37.2098 | 37.2098 | 27.2102 | 27.2102
7.4437 | 37.2013 | 37.2013 | 27.193 | 27.193
7.5038 | 37.1918 | 37.1918 | 27.1752 | 27.1752
7.5638 | 37.1811 | 37.1811 | 27.1568 | 27.1568
7.6238 | 37.1694 | 37.1694 | 27.1378 | 27.1378
7.6838 | 37.1566 | 37.1566 | 27.1182 | 27.1182
7.7439 | 37.1429 | 37.1429 | 27.0981 | 27.0981
7.8039 | 37.1281 | 37.1281 | 27.0774 | 27.0774
7.8639 | 37.1124 | 37.1124 | 27.0563 | 27.0563
7.924 | 37.0958 | 37.0958 | 27.0346 | 27.0346
7.984 | 37.0783 | 37.0783 | 27.0125 | 27.0125
8.044 | 37.0599 | 37.0599 | 26.99 | 26.99
8.1041 | 37.0406 | 37.0406 | 26.9671 | 26.9671
8.1641 | 37.0205 | 37.0205 | 26.9437 | 26.9437
8.2241 | 36.9997 | 36.9997 | 26.92 | 26.92
8.2841 | 36.9781 | 36.9781 | 26.8959 | 26.8959
8.3442 | 36.9557 | 36.9557 | 26.8715 | 26.8715
8.4042 | 36.9326 | 36.9326 | 26.8467 | 26.8467
8.4642 | 36.9088 | 36.9088 | 26.8216 | 26.8216
8.5243 | 36.8843 | 36.8843 | 26.7963 | 26.7963
8.5843 | 36.8592 | 36.8592 | 26.7706 | 26.7706
8.6443 | 36.8334 | 36.8334 | 26.7447 | 26.7447
8.7044 | 36.807 | 36.807 | 26.7185 | 26.7185
8.7644 | 36.78 | 36.78 | 26.6921 | 26.6921
8.8244 | 36.7525 | 36.7525 | 26.6655 | 26.6655
8.8844 | 36.7244 | 36.7244 | 26.6386 | 26.6386
8.9445 | 36.6957 | 36.6957 | 26.6116 | 26.6116
9.0045 | 36.6665 | 36.6665 | 26.5843 | 26.5843
9.0645 | 36.6369 | 36.6369 | 26.5569 | 26.5569
9.1246 | 36.6067 | 36.6067 | 26.5294 | 26.5294
9.1846 | 36.5761 | 36.5761 | 26.5017 | 26.5017
9.2446 | 36.545 | 36.545 | 26.4738 | 26.4738
9.3047 | 36.5135 | 36.5135 | 26.4458 | 26.4458
9.3647 | 36.4815 | 36.4815 | 26.4177 | 26.4177
9.4247 | 36.4492 | 36.4492 | 26.3895 | 26.3895
9.4847 | 36.4165 | 36.4165 | 26.3613 | 26.3613
9.5448 | 36.3834 | 36.3834 | 26.3329 | 26.3329
9.6048 | 36.3499 | 36.3499 | 26.3044 | 26.3044
9.6648 | 36.3161 | 36.3161 | 26.2759 | 26.2759
9.7249 | 36.282 | 36.282 | 26.2473 | 26.2473
9.7849 | 36.2475 | 36.2475 | 26.2187 | 26.2187
9.8449 | 36.2128 | 36.2128 | 26.19 | 26.19
9.905 | 36.1777 | 36.1777 | 26.1613 | 26.1613
9.965 | 36.1424 | 36.1424 | 26.1326 | 26.1326
10.025 | 36.1068 | 36.1068 | 26.1039 | 26.1039
10.085 | 36.0709 | 36.0709 | 26.0751 | 26.0751
10.1451 | 36.0349 | 36.0349 | 26.0464 | 26.0464
10.2051 | 35.9985 | 35.9985 | 26.0176 | 26.0176
10.2651 | 35.962 | 35.962 | 25.9889 | 25.9889
10.3252 | 35.9252 | 35.9252 | 25.9601 | 25.9601
10.3852 | 35.8883 | 35.8883 | 25.9314 | 25.9314
10.4452 | 35.8511 | 35.8511 | 25.9028 | 25.9028
10.5053 | 35.8138 | 35.8138 | 25.8741 | 25.8741
10.5653 | 35.7763 | 35.7763 | 25.8455 | 25.8455
10.6253 | 35.7387 | 35.7387 | 25.817 | 25.817
10.6853 | 35.7009 | 35.7009 | 25.7885 | 25.7885
10.7454 | 35.6629 | 35.6629 | 25.76 | 25.76
10.8054 | 35.6249 | 35.6249 | 25.7317 | 25.7317
10.8654 | 35.5867 | 35.5867 | 25.7034 | 25.7034
10.9255 | 35.5484 | 35.5484 | 25.6751 | 25.6751
10.9855 | 35.5099 | 35.5099 | 25.6469 | 25.6469
11.0455 | 35.4714 | 35.4714 | 25.6189 | 25.6189
11.1056 | 35.4328 | 35.4328 | 25.5908 | 25.5908
11.1656 | 35.3941 | 35.3941 | 25.5629 | 25.5629
11.2256 | 35.3554 | 35.3554 | 25.5351 | 25.5351
11.2856 | 35.3166 | 35.3166 | 25.5074 | 25.5074
11.3457 | 35.2777 | 35.2777 | 25.4797 | 25.4797
11.4057 | 35.2387 | 35.2387 | 25.4522 | 25.4522
11.4657 | 35.1997 | 35.1997 | 25.4248 | 25.4248
11.5258 | 35.1607 | 35.1607 | 25.3975 | 25.3975
11.5858 | 35.1217 | 35.1217 | 25.3703 | 25.3703
11.6458 | 35.0826 | 35.0826 | 25.3432 | 25.3432
11.7059 | 35.0435 | 35.0435 | 25.3162 | 25.3162
11.7659 | 35.0043 | 35.0043 | 25.2894 | 25.2894
11.8259 | 34.9652 | 34.9652 | 25.2626 | 25.2626
11.8859 | 34.9261 | 34.9261 | 25.236 | 25.236
11.946 | 34.8869 | 34.8869 | 25.2096 | 25.2096
12.006 | 34.8478 | 34.8478 | 25.1832 | 25.1832
12.066 | 34.8087 | 34.8087 | 25.157 | 25.157
12.1261 | 34.7696 | 34.7696 | 25.1309 | 25.1309
12.1861 | 34.7306 | 34.7306 | 25.105 | 25.105
12.2461 | 34.6915 | 34.6915 | 25.0792 | 25.0792
12.3062 | 34.6525 | 34.6525 | 25.0535 | 25.0535
12.3662 | 34.6135 | 34.6135 | 25.028 | 25.028
12.4262 | 34.5746 | 34.5746 | 25.0026 | 25.0026
12.4862 | 34.5357 | 34.5357 | 24.9774 | 24.9774
12.5463 | 34.4969 | 34.4969 | 24.9523 | 24.9523
12.6063 | 34.4581 | 34.4581 | 24.9273 | 24.9273
12.6663 | 34.4194 | 34.4194 | 24.9025 | 24.9025
12.7264 | 34.3807 | 34.3807 | 24.8779 | 24.8779
12.7864 | 34.3421 | 34.3421 | 24.8534 | 24.8534
12.8464 | 34.3036 | 34.3036 | 24.829 | 24.829
12.9065 | 34.2652 | 34.2652 | 24.8048 | 24.8048
12.9665 | 34.2268 | 34.2268 | 24.7808 | 24.7808
13.0265 | 34.1885 | 34.1885 | 24.7569 | 24.7569
13.0865 | 34.1503 | 34.1503 | 24.7332 | 24.7332
13.1466 | 34.1122 | 34.1122 | 24.7096 | 24.7096
13.2066 | 34.0742 | 34.0742 | 24.6862 | 24.6862
13.2666 | 34.0362 | 34.0362 | 24.6629 | 24.6629
13.3267 | 33.9984 | 33.9984 | 24.6398 | 24.6398
13.3867 | 33.9606 | 33.9606 | 24.6168 | 24.6168
13.4467 | 33.923 | 33.923 | 24.5941 | 24.5941
13.5068 | 33.8855 | 33.8855 | 24.5714 | 24.5714
13.5668 | 33.848 | 33.848 | 24.549 | 24.549
13.6268 | 33.8107 | 33.8107 | 24.5267 | 24.5267
13.6868 | 33.7735 | 33.7735 | 24.5045 | 24.5045
13.7469 | 33.7364 | 33.7364 | 24.4825 | 24.4825
13.8069 | 33.6995 | 33.6995 | 24.4607 | 24.4607
13.8669 | 33.6626 | 33.6626 | 24.439 | 24.439
13.927 | 33.6259 | 33.6259 | 24.4175 | 24.4175
13.987 | 33.5893 | 33.5893 | 24.3962 | 24.3962
14.047 | 33.5528 | 33.5528 | 24.375 | 24.375
14.1071 | 33.5164 | 33.5164 | 24.3539 | 24.3539
14.1671 | 33.4802 | 33.4802 | 24.3331 | 24.3331
14.2271 | 33.4441 | 33.4441 | 24.3124 | 24.3124
14.2871 | 33.4081 | 33.4081 | 24.2918 | 24.2918
14.3472 | 33.3723 | 33.3723 | 24.2714 | 24.2714
14.4072 | 33.3366 | 33.3366 | 24.2512 | 24.2512
14.4672 | 33.301 | 33.301 | 24.2312 | 24.2312
14.5273 | 33.2656 | 33.2656 | 24.2112 | 24.2112
14.5873 | 33.2303 | 33.2303 | 24.1915 | 24.1915
14.6473 | 33.1952 | 33.1952 | 24.1719 | 24.1719
14.7074 | 33.1602 | 33.1602 | 24.1525 | 24.1525
14.7674 | 33.1253 | 33.1253 | 24.1332 | 24.1332
14.8274 | 33.0906 | 33.0906 | 24.1141 | 24.1141
14.8874 | 33.056 | 33.056 | 24.0951 | 24.0951
14.9475 | 33.0216 | 33.0216 | 24.0763 | 24.0763
15.0075 | 32.9874 | 32.9874 | 24.0577 | 24.0577
15.0675 | 32.9532 | 32.9532 | 24.0392 | 24.0392
15.1276 | 32.9193 | 32.9193 | 24.0209 | 24.0209
15.1876 | 32.8855 | 32.8855 | 24.0027 | 24.0027
15.2476 | 32.8518 | 32.8518 | 23.9847 | 23.9847
15.3077 | 32.8183 | 32.8183 | 23.9668 | 23.9668
15.3677 | 32.7849 | 32.7849 | 23.9491 | 23.9491
15.4277 | 32.7517 | 32.7517 | 23.9315 | 23.9315
15.4877 | 32.7187 | 32.7187 | 23.9141 | 23.9141
15.5478 | 32.6858 | 32.6858 | 23.8969 | 23.8969
15.6078 | 32.6531 | 32.6531 | 23.8798 | 23.8798
15.6678 | 32.6205 | 32.6205 | 23.8628 | 23.8628
15.7279 | 32.5881 | 32.5881 | 23.846 | 23.846
15.7879 | 32.5558 | 32.5558 | 23.8293 | 23.8293
15.8479 | 32.5237 | 32.5237 | 23.8128 | 23.8128
15.908 | 32.4918 | 32.4918 | 23.7965 | 23.7965
15.968 | 32.46 | 32.46 | 23.7802 | 23.7802
16.028 | 32.4284 | 32.4284 | 23.7642 | 23.7642
16.088 | 32.3969 | 32.3969 | 23.7482 | 23.7482
16.1481 | 32.3656 | 32.3656 | 23.7324 | 23.7324
16.2081 | 32.3345 | 32.3345 | 23.7168 | 23.7168
16.2681 | 32.3035 | 32.3035 | 23.7013 | 23.7013
16.3282 | 32.2727 | 32.2727 | 23.6859 | 23.6859
16.3882 | 32.2421 | 32.2421 | 23.6707 | 23.6707
16.4482 | 32.2116 | 32.2116 | 23.6557 | 23.6557
16.5083 | 32.1813 | 32.1813 | 23.6407 | 23.6407
16.5683 | 32.1511 | 32.1511 | 23.6259 | 23.6259
16.6283 | 32.1211 | 32.1211 | 23.6113 | 23.6113
16.6883 | 32.0913 | 32.0913 | 23.5967 | 23.5967
16.7484 | 32.0616 | 32.0616 | 23.5824 | 23.5824
16.8084 | 32.0321 | 32.0321 | 23.5681 | 23.5681
16.8684 | 32.0028 | 32.0028 | 23.554 | 23.554
16.9285 | 31.9736 | 31.9736 | 23.54 | 23.54
16.9885 | 31.9446 | 31.9446 | 23.5262 | 23.5262
17.0485 | 31.9157 | 31.9157 | 23.5124 | 23.5124
17.1086 | 31.887 | 31.887 | 23.4988 | 23.4988
17.1686 | 31.8585 | 31.8585 | 23.4854 | 23.4854
17.2286 | 31.8301 | 31.8301 | 23.4721 | 23.4721
17.2886 | 31.8019 | 31.8019 | 23.4589 | 23.4589
17.3487 | 31.7739 | 31.7739 | 23.4458 | 23.4458
17.4087 | 31.746 | 31.746 | 23.4328 | 23.4328
17.4687 | 31.7183 | 31.7183 | 23.42 | 23.42
17.5288 | 31.6908 | 31.6908 | 23.4073 | 23.4073
17.5888 | 31.6634 | 31.6634 | 23.3947 | 23.3947
17.6488 | 31.6361 | 31.6361 | 23.3823 | 23.3823
17.7089 | 31.6091 | 31.6091 | 23.37 | 23.37
17.7689 | 31.5822 | 31.5822 | 23.3578 | 23.3578
17.8289 | 31.5554 | 31.5554 | 23.3457 | 23.3457
17.8889 | 31.5288 | 31.5288 | 23.3337 | 23.3337
17.949 | 31.5024 | 31.5024 | 23.3219 | 23.3219
18.009 | 31.4762 | 31.4762 | 23.3101 | 23.3101
18.069 | 31.45 | 31.45 | 23.2985 | 23.2985
18.1291 | 31.4241 | 31.4241 | 23.287 | 23.287
18.1891 | 31.3983 | 31.3983 | 23.2756 | 23.2756
18.2491 | 31.3727 | 31.3727 | 23.2644 | 23.2644
18.3092 | 31.3472 | 31.3472 | 23.2532 | 23.2532
18.3692 | 31.3219 | 31.3219 | 23.2422 | 23.2422
18.4292 | 31.2967 | 31.2967 | 23.2312 | 23.2312
18.4892 | 31.2717 | 31.2717 | 23.2204 | 23.2204
18.5493 | 31.2469 | 31.2469 | 23.2097 | 23.2097
18.6093 | 31.2222 | 31.2222 | 23.1991 | 23.1991
18.6693 | 31.1977 | 31.1977 | 23.1886 | 23.1886
18.7294 | 31.1733 | 31.1733 | 23.1782 | 23.1782
18.7894 | 31.1491 | 31.1491 | 23.1679 | 23.1679
18.8494 | 31.125 | 31.125 | 23.1578 | 23.1578
18.9095 | 31.1011 | 31.1011 | 23.1477 | 23.1477
18.9695 | 31.0773 | 31.0773 | 23.1377 | 23.1377
19.0295 | 31.0537 | 31.0537 | 23.1278 | 23.1278
19.0895 | 31.0303 | 31.0303 | 23.1181 | 23.1181
19.1496 | 31.007 | 31.007 | 23.1084 | 23.1084
19.2096 | 30.9838 | 30.9838 | 23.0989 | 23.0989
19.2696 | 30.9608 | 30.9608 | 23.0894 | 23.0894
19.3297 | 30.938 | 30.938 | 23.08 | 23.08
19.3897 | 30.9153 | 30.9153 | 23.0708 | 23.0708
19.4497 | 30.8927 | 30.8927 | 23.0616 | 23.0616
19.5098 | 30.8703 | 30.8703 | 23.0525 | 23.0525
19.5698 | 30.848 | 30.848 | 23.0435 | 23.0435
19.6298 | 30.8259 | 30.8259 | 23.0346 | 23.0346
19.6898 | 30.804 | 30.804 | 23.0258 | 23.0258
19.7499 | 30.7822 | 30.7822 | 23.0171 | 23.0171
19.8099 | 30.7605 | 30.7605 | 23.0085 | 23.0085
19.8699 | 30.739 | 30.739 | 23 | 23
19.93 | 30.7176 | 30.7176 | 22.9916 | 22.9916
19.99 | 30.6963 | 30.6963 | 22.9832 | 22.9832
20.05 | 30.6752 | 30.6752 | 22.975 | 22.975
20.1101 | 30.6543 | 30.6543 | 22.9668 | 22.9668
20.1701 | 30.6335 | 30.6335 | 22.9588 | 22.9588
20.2301 | 30.6128 | 30.6128 | 22.9508 | 22.9508
20.2901 | 30.5922 | 30.5922 | 22.9429 | 22.9429
20.3502 | 30.5719 | 30.5719 | 22.935 | 22.935
20.4102 | 30.5516 | 30.5516 | 22.9273 | 22.9273
20.4702 | 30.5315 | 30.5315 | 22.9196 | 22.9196
20.5303 | 30.5115 | 30.5115 | 22.9121 | 22.9121
20.5903 | 30.4917 | 30.4917 | 22.9046 | 22.9046
20.6503 | 30.472 | 30.472 | 22.8972 | 22.8972
20.7104 | 30.4524 | 30.4524 | 22.8898 | 22.8898
20.7704 | 30.433 | 30.433 | 22.8826 | 22.8826
20.8304 | 30.4137 | 30.4137 | 22.8754 | 22.8754
20.8904 | 30.3945 | 30.3945 | 22.8683 | 22.8683
20.9505 | 30.3755 | 30.3755 | 22.8613 | 22.8613
21.0105 | 30.3566 | 30.3566 | 22.8544 | 22.8544
21.0705 | 30.3378 | 30.3378 | 22.8475 | 22.8475
21.1306 | 30.3192 | 30.3192 | 22.8407 | 22.8407
21.1906 | 30.3007 | 30.3007 | 22.834 | 22.834
21.2506 | 30.2823 | 30.2823 | 22.8273 | 22.8273
21.3107 | 30.264 | 30.264 | 22.8208 | 22.8208
21.3707 | 30.2459 | 30.2459 | 22.8143 | 22.8143
21.4307 | 30.2279 | 30.2279 | 22.8078 | 22.8078
21.4907 | 30.2101 | 30.2101 | 22.8015 | 22.8015
21.5508 | 30.1923 | 30.1923 | 22.7952 | 22.7952
21.6108 | 30.1747 | 30.1747 | 22.789 | 22.789
21.6708 | 30.1572 | 30.1572 | 22.7828 | 22.7828
21.7309 | 30.1399 | 30.1399 | 22.7767 | 22.7767
21.7909 | 30.1226 | 30.1226 | 22.7707 | 22.7707
21.8509 | 30.1055 | 30.1055 | 22.7648 | 22.7648
21.911 | 30.0885 | 30.0885 | 22.7589 | 22.7589
21.971 | 30.0717 | 30.0717 | 22.7531 | 22.7531
22.031 | 30.0549 | 30.0549 | 22.7473 | 22.7473
22.091 | 30.0383 | 30.0383 | 22.7416 | 22.7416
22.1511 | 30.0218 | 30.0218 | 22.736 | 22.736
22.2111 | 30.0054 | 30.0054 | 22.7304 | 22.7304
22.2711 | 29.9891 | 29.9891 | 22.7249 | 22.7249
22.3312 | 29.973 | 29.973 | 22.7195 | 22.7195
22.3912 | 29.957 | 29.957 | 22.7141 | 22.7141
22.4512 | 29.941 | 29.941 | 22.7088 | 22.7088
22.5113 | 29.9252 | 29.9252 | 22.7035 | 22.7035
22.5713 | 29.9095 | 29.9095 | 22.6983 | 22.6983
22.6313 | 29.894 | 29.894 | 22.6932 | 22.6932
22.6913 | 29.8785 | 29.8785 | 22.6881 | 22.6881
22.7514 | 29.8632 | 29.8632 | 22.683 | 22.683
22.8114 | 29.8479 | 29.8479 | 22.6781 | 22.6781
22.8714 | 29.8328 | 29.8328 | 22.6731 | 22.6731
22.9315 | 29.8178 | 29.8178 | 22.6683 | 22.6683
22.9915 | 29.8029 | 29.8029 | 22.6635 | 22.6635
23.0515 | 29.7881 | 29.7881 | 22.6587 | 22.6587
23.1116 | 29.7734 | 29.7734 | 22.654 | 22.654
23.1716 | 29.7589 | 29.7589 | 22.6494 | 22.6494
23.2316 | 29.7444 | 29.7444 | 22.6448 | 22.6448
23.2916 | 29.73 | 29.73 | 22.6402 | 22.6402
23.3517 | 29.7158 | 29.7158 | 22.6357 | 22.6357
23.4117 | 29.7016 | 29.7016 | 22.6313 | 22.6313
23.4717 | 29.6876 | 29.6876 | 22.6269 | 22.6269
23.5318 | 29.6737 | 29.6737 | 22.6226 | 22.6226
23.5918 | 29.6598 | 29.6598 | 22.6183 | 22.6183
23.6518 | 29.6461 | 29.6461 | 22.614 | 22.614
23.7119 | 29.6325 | 29.6325 | 22.6099 | 22.6099
23.7719 | 29.6189 | 29.6189 | 22.6057 | 22.6057
23.8319 | 29.6055 | 29.6055 | 22.6016 | 22.6016
23.8919 | 29.5922 | 29.5922 | 22.5976 | 22.5976
23.952 | 29.579 | 29.579 | 22.5936 | 22.5936
24.012 | 29.5659 | 29.5659 | 22.5896 | 22.5896
24.072 | 29.5528 | 29.5528 | 22.5857 | 22.5857
24.1321 | 29.5399 | 29.5399 | 22.5818 | 22.5818
24.1921 | 29.5271 | 29.5271 | 22.578 | 22.578
24.2521 | 29.5143 | 29.5143 | 22.5742 | 22.5742
24.3122 | 29.5017 | 29.5017 | 22.5705 | 22.5705
24.3722 | 29.4892 | 29.4892 | 22.5668 | 22.5668
24.4322 | 29.4767 | 29.4767 | 22.5631 | 22.5631
24.4922 | 29.4644 | 29.4644 | 22.5595 | 22.5595
24.5523 | 29.4521 | 29.4521 | 22.556 | 22.556
24.6123 | 29.4399 | 29.4399 | 22.5524 | 22.5524
24.6723 | 29.4279 | 29.4279 | 22.5489 | 22.5489
24.7324 | 29.4159 | 29.4159 | 22.5455 | 22.5455
24.7924 | 29.404 | 29.404 | 22.5421 | 22.5421
24.8524 | 29.3922 | 29.3922 | 22.5387 | 22.5387
24.9125 | 29.3805 | 29.3805 | 22.5354 | 22.5354
24.9725 | 29.3689 | 29.3689 | 22.5321 | 22.5321
25.0325 | 29.3573 | 29.3573 | 22.5289 | 22.5289
25.0925 | 29.3459 | 29.3459 | 22.5256 | 22.5256
25.1526 | 29.3345 | 29.3345 | 22.5225 | 22.5225
25.2126 | 29.3233 | 29.3233 | 22.5193 | 22.5193
25.2726 | 29.3121 | 29.3121 | 22.5162 | 22.5162
25.3327 | 29.301 | 29.301 | 22.5132 | 22.5132
25.3927 | 29.29 | 29.29 | 22.5101 | 22.5101
25.4527 | 29.2791 | 29.2791 | 22.5071 | 22.5071
25.5128 | 29.2682 | 29.2682 | 22.5042 | 22.5042
25.5728 | 29.2575 | 29.2575 | 22.5012 | 22.5012
25.6328 | 29.2468 | 29.2468 | 22.4984 | 22.4984
25.6928 | 29.2362 | 29.2362 | 22.4955 | 22.4955
25.7529 | 29.2257 | 29.2257 | 22.4927 | 22.4927
25.8129 | 29.2153 | 29.2153 | 22.4899 | 22.4899
25.8729 | 29.2049 | 29.2049 | 22.4871 | 22.4871
25.933 | 29.1946 | 29.1946 | 22.4844 | 22.4844
25.993 | 29.1845 | 29.1845 | 22.4817 | 22.4817
26.053 | 29.1743 | 29.1743 | 22.479 | 22.479
26.1131 | 29.1643 | 29.1643 | 22.4764 | 22.4764
26.1731 | 29.1544 | 29.1544 | 22.4738 | 22.4738
26.2331 | 29.1445 | 29.1445 | 22.4712 | 22.4712
26.2931 | 29.1347 | 29.1347 | 22.4687 | 22.4687
26.3532 | 29.125 | 29.125 | 22.4662 | 22.4662
26.4132 | 29.1153 | 29.1153 | 22.4637 | 22.4637
26.4732 | 29.1057 | 29.1057 | 22.4613 | 22.4613
26.5333 | 29.0963 | 29.0963 | 22.4588 | 22.4588
26.5933 | 29.0868 | 29.0868 | 22.4564 | 22.4564
26.6533 | 29.0775 | 29.0775 | 22.4541 | 22.4541
26.7134 | 29.0682 | 29.0682 | 22.4517 | 22.4517
26.7734 | 29.059 | 29.059 | 22.4494 | 22.4494
26.8334 | 29.0499 | 29.0499 | 22.4472 | 22.4472
26.8934 | 29.0408 | 29.0408 | 22.4449 | 22.4449
26.9535 | 29.0318 | 29.0318 | 22.4427 | 22.4427
27.0135 | 29.0229 | 29.0229 | 22.4405 | 22.4405
27.0735 | 29.0141 | 29.0141 | 22.4383 | 22.4383
27.1336 | 29.0053 | 29.0053 | 22.4361 | 22.4361
27.1936 | 28.9966 | 28.9966 | 22.434 | 22.434
27.2536 | 28.9879 | 28.9879 | 22.4319 | 22.4319
27.3137 | 28.9794 | 28.9794 | 22.4298 | 22.4298
27.3737 | 28.9709 | 28.9709 | 22.4278 | 22.4278
27.4337 | 28.9624 | 28.9624 | 22.4258 | 22.4258
27.4937 | 28.9541 | 28.9541 | 22.4238 | 22.4238
27.5538 | 28.9458 | 28.9458 | 22.4218 | 22.4218
27.6138 | 28.9375 | 28.9375 | 22.4198 | 22.4198
27.6738 | 28.9294 | 28.9294 | 22.4179 | 22.4179
27.7339 | 28.9212 | 28.9212 | 22.416 | 22.416
27.7939 | 28.9132 | 28.9132 | 22.4141 | 22.4141
27.8539 | 28.9052 | 28.9052 | 22.4122 | 22.4122
27.914 | 28.8973 | 28.8973 | 22.4104 | 22.4104
27.974 | 28.8894 | 28.8894 | 22.4086 | 22.4086
28.034 | 28.8817 | 28.8817 | 22.4068 | 22.4068
28.094 | 28.8739 | 28.8739 | 22.405 | 22.405
28.1541 | 28.8663 | 28.8663 | 22.4033 | 22.4033
28.2141 | 28.8587 | 28.8587 | 22.4015 | 22.4015
28.2741 | 28.8511 | 28.8511 | 22.3998 | 22.3998
28.3342 | 28.8436 | 28.8436 | 22.3981 | 22.3981
28.3942 | 28.8362 | 28.8362 | 22.3965 | 22.3965
28.4542 | 28.8288 | 28.8288 | 22.3948 | 22.3948
28.5143 | 28.8215 | 28.8215 | 22.3932 | 22.3932
28.5743 | 28.8143 | 28.8143 | 22.3916 | 22.3916
28.6343 | 28.8071 | 28.8071 | 22.39 | 22.39
28.6943 | 28.7999 | 28.7999 | 22.3884 | 22.3884
28.7544 | 28.7929 | 28.7929 | 22.3868 | 22.3868
28.8144 | 28.7858 | 28.7858 | 22.3853 | 22.3853
28.8744 | 28.7789 | 28.7789 | 22.3838 | 22.3838
28.9345 | 28.772 | 28.772 | 22.3823 | 22.3823
28.9945 | 28.7651 | 28.7651 | 22.3808 | 22.3808
29.0545 | 28.7583 | 28.7583 | 22.3793 | 22.3793
29.1146 | 28.7516 | 28.7516 | 22.3779 | 22.3779
29.1746 | 28.7449 | 28.7449 | 22.3765 | 22.3765
29.2346 | 28.7383 | 28.7383 | 22.3751 | 22.3751
29.2946 | 28.7317 | 28.7317 | 22.3737 | 22.3737
29.3547 | 28.7251 | 28.7251 | 22.3723 | 22.3723
29.4147 | 28.7187 | 28.7187 | 22.3709 | 22.3709
29.4747 | 28.7122 | 28.7122 | 22.3696 | 22.3696
29.5348 | 28.7059 | 28.7059 | 22.3683 | 22.3683
29.5948 | 28.6995 | 28.6995 | 22.3669 | 22.3669
29.6548 | 28.6933 | 28.6933 | 22.3657 | 22.3657
29.7149 | 28.6871 | 28.6871 | 22.3644 | 22.3644
29.7749 | 28.6809 | 28.6809 | 22.3631 | 22.3631
29.8349 | 28.6748 | 28.6748 | 22.3619 | 22.3619
29.8949 | 28.6687 | 28.6687 | 22.3606 | 22.3606
29.955 | 28.6627 | 28.6627 | 22.3594 | 22.3594
30.015 | 28.6567 | 28.6567 | 22.3582 | 22.3582
30.075 | 28.6508 | 28.6508 | 22.357 | 22.357
30.1351 | 28.6449 | 28.6449 | 22.3558 | 22.3558
30.1951 | 28.6391 | 28.6391 | 22.3547 | 22.3547
30.2551 | 28.6333 | 28.6333 | 22.3535 | 22.3535
30.3152 | 28.6276 | 28.6276 | 22.3524 | 22.3524
30.3752 | 28.6219 | 28.6219 | 22.3513 | 22.3513
30.4352 | 28.6162 | 28.6162 | 22.3502 | 22.3502
30.4952 | 28.6106 | 28.6106 | 22.3491 | 22.3491
30.5553 | 28.6051 | 28.6051 | 22.348 | 22.348
30.6153 | 28.5996 | 28.5996 | 22.3469 | 22.3469
30.6753 | 28.5941 | 28.5941 | 22.3459 | 22.3459
30.7354 | 28.5887 | 28.5887 | 22.3448 | 22.3448
30.7954 | 28.5833 | 28.5833 | 22.3438 | 22.3438
30.8554 | 28.578 | 28.578 | 22.3428 | 22.3428
30.9155 | 28.5727 | 28.5727 | 22.3418 | 22.3418
30.9755 | 28.5675 | 28.5675 | 22.3408 | 22.3408
31.0355 | 28.5623 | 28.5623 | 22.3398 | 22.3398
31.0955 | 28.5571 | 28.5571 | 22.3389 | 22.3389
31.1556 | 28.552 | 28.552 | 22.3379 | 22.3379
31.2156 | 28.5469 | 28.5469 | 22.337 | 22.337
31.2756 | 28.5419 | 28.5419 | 22.336 | 22.336
31.3357 | 28.5369 | 28.5369 | 22.3351 | 22.3351
31.3957 | 28.5319 | 28.5319 | 22.3342 | 22.3342
31.4557 | 28.527 | 28.527 | 22.3333 | 22.3333
31.5158 | 28.5222 | 28.5222 | 22.3324 | 22.3324
31.5758 | 28.5173 | 28.5173 | 22.3316 | 22.3316
31.6358 | 28.5125 | 28.5125 | 22.3307 | 22.3307
31.6958 | 28.5078 | 28.5078 | 22.3298 | 22.3298
31.7559 | 28.5031 | 28.5031 | 22.329 | 22.329
31.8159 | 28.4984 | 28.4984 | 22.3282 | 22.3282
31.8759 | 28.4938 | 28.4938 | 22.3273 | 22.3273
31.936 | 28.4892 | 28.4892 | 22.3265 | 22.3265
31.996 | 28.4846 | 28.4846 | 22.3257 | 22.3257
32.056 | 28.4801 | 28.4801 | 22.3249 | 22.3249
32.1161 | 28.4756 | 28.4756 | 22.3241 | 22.3241
32.1761 | 28.4711 | 28.4711 | 22.3234 | 22.3234
32.2361 | 28.4667 | 28.4667 | 22.3226 | 22.3226
32.2961 | 28.4624 | 28.4624 | 22.3219 | 22.3219
32.3562 | 28.458 | 28.458 | 22.3211 | 22.3211
32.4162 | 28.4537 | 28.4537 | 22.3204 | 22.3204
32.4762 | 28.4494 | 28.4494 | 22.3196 | 22.3196
32.5363 | 28.4452 | 28.4452 | 22.3189 | 22.3189
32.5963 | 28.441 | 28.441 | 22.3182 | 22.3182
32.6563 | 28.4368 | 28.4368 | 22.3175 | 22.3175
32.7164 | 28.4327 | 28.4327 | 22.3168 | 22.3168
32.7764 | 28.4286 | 28.4286 | 22.3161 | 22.3161
32.8364 | 28.4246 | 28.4246 | 22.3155 | 22.3155
32.8964 | 28.4205 | 28.4205 | 22.3148 | 22.3148
32.9565 | 28.4165 | 28.4165 | 22.3141 | 22.3141
33.0165 | 28.4126 | 28.4126 | 22.3135 | 22.3135
33.0765 | 28.4086 | 28.4086 | 22.3129 | 22.3129
33.1366 | 28.4047 | 28.4047 | 22.3122 | 22.3122
33.1966 | 28.4009 | 28.4009 | 22.3116 | 22.3116
33.2566 | 28.397 | 28.397 | 22.311 | 22.311
33.3167 | 28.3932 | 28.3932 | 22.3104 | 22.3104
33.3767 | 28.3895 | 28.3895 | 22.3098 | 22.3098
33.4367 | 28.3857 | 28.3857 | 22.3092 | 22.3092
33.4967 | 28.382 | 28.382 | 22.3086 | 22.3086
33.5568 | 28.3783 | 28.3783 | 22.308 | 22.308
33.6168 | 28.3747 | 28.3747 | 22.3074 | 22.3074
33.6768 | 28.3711 | 28.3711 | 22.3069 | 22.3069
33.7369 | 28.3675 | 28.3675 | 22.3063 | 22.3063
33.7969 | 28.3639 | 28.3639 | 22.3057 | 22.3057
33.8569 | 28.3604 | 28.3604 | 22.3052 | 22.3052
33.917 | 28.3569 | 28.3569 | 22.3047 | 22.3047
33.977 | 28.3534 | 28.3534 | 22.3041 | 22.3041
34.037 | 28.35 | 28.35 | 22.3036 | 22.3036
34.097 | 28.3466 | 28.3466 | 22.3031 | 22.3031
34.1571 | 28.3432 | 28.3432 | 22.3026 | 22.3026
34.2171 | 28.3398 | 28.3398 | 22.3021 | 22.3021
34.2771 | 28.3365 | 28.3365 | 22.3016 | 22.3016
34.3372 | 28.3332 | 28.3332 | 22.3011 | 22.3011
34.3972 | 28.3299 | 28.3299 | 22.3006 | 22.3006
34.4572 | 28.3267 | 28.3267 | 22.3001 | 22.3001
34.5173 | 28.3235 | 28.3235 | 22.2996 | 22.2996
34.5773 | 28.3203 | 28.3203 | 22.2992 | 22.2992
34.6373 | 28.3171 | 28.3171 | 22.2987 | 22.2987
34.6973 | 28.314 | 28.314 | 22.2982 | 22.2982
34.7574 | 28.3108 | 28.3108 | 22.2978 | 22.2978
34.8174 | 28.3078 | 28.3078 | 22.2973 | 22.2973
34.8774 | 28.3047 | 28.3047 | 22.2969 | 22.2969
34.9375 | 28.3017 | 28.3017 | 22.2965 | 22.2965
34.9975 | 28.2986 | 28.2986 | 22.296 | 22.296
35.0575 | 28.2957 | 28.2957 | 22.2956 | 22.2956
35.1176 | 28.2927 | 28.2927 | 22.2952 | 22.2952
35.1776 | 28.2898 | 28.2898 | 22.2948 | 22.2948
35.2376 | 28.2868 | 28.2868 | 22.2944 | 22.2944
35.2976 | 28.284 | 28.284 | 22.2939 | 22.2939
35.3577 | 28.2811 | 28.2811 | 22.2935 | 22.2935
35.4177 | 28.2783 | 28.2783 | 22.2932 | 22.2932
35.4777 | 28.2754 | 28.2754 | 22.2928 | 22.2928
35.5378 | 28.2726 | 28.2726 | 22.2924 | 22.2924
35.5978 | 28.2699 | 28.2699 | 22.292 | 22.292
35.6578 | 28.2671 | 28.2671 | 22.2916 | 22.2916
35.7179 | 28.2644 | 28.2644 | 22.2913 | 22.2913
35.7779 | 28.2617 | 28.2617 | 22.2909 | 22.2909
35.8379 | 28.259 | 28.259 | 22.2905 | 22.2905
35.8979 | 28.2564 | 28.2564 | 22.2902 | 22.2902
35.958 | 28.2537 | 28.2537 | 22.2898 | 22.2898
36.018 | 28.2511 | 28.2511 | 22.2895 | 22.2895
36.078 | 28.2485 | 28.2485 | 22.2891 | 22.2891
36.1381 | 28.246 | 28.246 | 22.2888 | 22.2888
36.1981 | 28.2434 | 28.2434 | 22.2885 | 22.2885
36.2581 | 28.2409 | 28.2409 | 22.2881 | 22.2881
36.3182 | 28.2384 | 28.2384 | 22.2878 | 22.2878
36.3782 | 28.2359 | 28.2359 | 22.2875 | 22.2875
36.4382 | 28.2334 | 28.2334 | 22.2872 | 22.2872
36.4982 | 28.231 | 28.231 | 22.2868 | 22.2868
36.5583 | 28.2286 | 28.2286 | 22.2865 | 22.2865
36.6183 | 28.2262 | 28.2262 | 22.2862 | 22.2862
36.6783 | 28.2238 | 28.2238 | 22.2859 | 22.2859
36.7384 | 28.2214 | 28.2214 | 22.2856 | 22.2856
36.7984 | 28.2191 | 28.2191 | 22.2853 | 22.2853
36.8584 | 28.2168 | 28.2168 | 22.285 | 22.285
36.9185 | 28.2145 | 28.2145 | 22.2848 | 22.2848
36.9785 | 28.2122 | 28.2122 | 22.2845 | 22.2845
37.0385 | 28.2099 | 28.2099 | 22.2842 | 22.2842
37.0985 | 28.2077 | 28.2077 | 22.2839 | 22.2839
37.1586 | 28.2054 | 28.2054 | 22.2836 | 22.2836
37.2186 | 28.2032 | 28.2032 | 22.2834 | 22.2834
37.2786 | 28.201 | 28.201 | 22.2831 | 22.2831
37.3387 | 28.1989 | 28.1989 | 22.2828 | 22.2828
37.3987 | 28.1967 | 28.1967 | 22.2826 | 22.2826
37.4587 | 28.1946 | 28.1946 | 22.2823 | 22.2823
37.5188 | 28.1925 | 28.1925 | 22.2821 | 22.2821
37.5788 | 28.1904 | 28.1904 | 22.2818 | 22.2818
37.6388 | 28.1883 | 28.1883 | 22.2816 | 22.2816
37.6988 | 28.1862 | 28.1862 | 22.2813 | 22.2813
37.7589 | 28.1842 | 28.1842 | 22.2811 | 22.2811
37.8189 | 28.1821 | 28.1821 | 22.2808 | 22.2808
37.8789 | 28.1801 | 28.1801 | 22.2806 | 22.2806
37.939 | 28.1781 | 28.1781 | 22.2804 | 22.2804
37.999 | 28.1761 | 28.1761 | 22.2801 | 22.2801
38.059 | 28.1742 | 28.1742 | 22.2799 | 22.2799
38.1191 | 28.1722 | 28.1722 | 22.2797 | 22.2797
38.1791 | 28.1703 | 28.1703 | 22.2795 | 22.2795
38.2391 | 28.1684 | 28.1684 | 22.2793 | 22.2793
38.2991 | 28.1665 | 28.1665 | 22.279 | 22.279
38.3592 | 28.1646 | 28.1646 | 22.2788 | 22.2788
38.4192 | 28.1627 | 28.1627 | 22.2786 | 22.2786
38.4792 | 28.1609 | 28.1609 | 22.2784 | 22.2784
38.5393 | 28.1591 | 28.1591 | 22.2782 | 22.2782
38.5993 | 28.1572 | 28.1572 | 22.278 | 22.278
38.6593 | 28.1554 | 28.1554 | 22.2778 | 22.2778
38.7194 | 28.1536 | 28.1536 | 22.2776 | 22.2776
38.7794 | 28.1519 | 28.1519 | 22.2774 | 22.2774
38.8394 | 28.1501 | 28.1501 | 22.2772 | 22.2772
38.8994 | 28.1484 | 28.1484 | 22.277 | 22.277
38.9595 | 28.1466 | 28.1466 | 22.2769 | 22.2769
39.0195 | 28.1449 | 28.1449 | 22.2767 | 22.2767
39.0795 | 28.1432 | 28.1432 | 22.2765 | 22.2765
39.1396 | 28.1415 | 28.1415 | 22.2763 | 22.2763
39.1996 | 28.1399 | 28.1399 | 22.2761 | 22.2761
39.2596 | 28.1382 | 28.1382 | 22.276 | 22.276
39.3197 | 28.1366 | 28.1366 | 22.2758 | 22.2758
39.3797 | 28.1349 | 28.1349 | 22.2756 | 22.2756
39.4397 | 28.1333 | 28.1333 | 22.2754 | 22.2754
39.4997 | 28.1317 | 28.1317 | 22.2753 | 22.2753
39.5598 | 28.1301 | 28.1301 | 22.2751 | 22.2751
39.6198 | 28.1286 | 28.1286 | 22.2749 | 22.2749
39.6798 | 28.127 | 28.127 | 22.2748 | 22.2748
39.7399 | 28.1254 | 28.1254 | 22.2746 | 22.2746
39.7999 | 28.1239 | 28.1239 | 22.2745 | 22.2745
39.8599 | 28.1224 | 28.1224 | 22.2743 | 22.2743
39.92 | 28.1209 | 28.1209 | 22.2742 | 22.2742
39.98 | 28.1194 | 28.1194 | 22.274 | 22.274
40.04 | 28.1179 | 28.1179 | 22.2739 | 22.2739
40.1001 | 28.1164 | 28.1164 | 22.2737 | 22.2737
40.1601 | 28.115 | 28.115 | 22.2736 | 22.2736
40.2201 | 28.1135 | 28.1135 | 22.2734 | 22.2734
40.2801 | 28.1121 | 28.1121 | 22.2733 | 22.2733
40.3402 | 28.1107 | 28.1107 | 22.2731 | 22.2731
40.4002 | 28.1093 | 28.1093 | 22.273 | 22.273
40.4602 | 28.1079 | 28.1079 | 22.2729 | 22.2729
40.5203 | 28.1065 | 28.1065 | 22.2727 | 22.2727
40.5803 | 28.1051 | 28.1051 | 22.2726 | 22.2726
40.6403 | 28.1037 | 28.1037 | 22.2725 | 22.2725
40.7004 | 28.1024 | 28.1024 | 22.2723 | 22.2723
40.7604 | 28.101 | 28.101 | 22.2722 | 22.2722
40.8204 | 28.0997 | 28.0997 | 22.2721 | 22.2721
40.8804 | 28.0984 | 28.0984 | 22.272 | 22.272
40.9405 | 28.0971 | 28.0971 | 22.2718 | 22.2718
41.0005 | 28.0958 | 28.0958 | 22.2717 | 22.2717
41.0605 | 28.0945 | 28.0945 | 22.2716 | 22.2716
41.1206 | 28.0932 | 28.0932 | 22.2715 | 22.2715
41.1806 | 28.092 | 28.092 | 22.2714 | 22.2714
41.2406 | 28.0907 | 28.0907 | 22.2713 | 22.2713
41.3007 | 28.0895 | 28.0895 | 22.2711 | 22.2711
41.3607 | 28.0882 | 28.0882 | 22.271 | 22.271
41.4207 | 28.087 | 28.087 | 22.2709 | 22.2709
41.4807 | 28.0858 | 28.0858 | 22.2708 | 22.2708
41.5408 | 28.0846 | 28.0846 | 22.2707 | 22.2707
41.6008 | 28.0834 | 28.0834 | 22.2706 | 22.2706
41.6608 | 28.0822 | 28.0822 | 22.2705 | 22.2705
41.7209 | 28.0811 | 28.0811 | 22.2704 | 22.2704
41.7809 | 28.0799 | 28.0799 | 22.2703 | 22.2703
41.8409 | 28.0788 | 28.0788 | 22.2702 | 22.2702
41.901 | 28.0776 | 28.0776 | 22.2701 | 22.2701
41.961 | 28.0765 | 28.0765 | 22.27 | 22.27
42.021 | 28.0754 | 28.0754 | 22.2699 | 22.2699
42.081 | 28.0742 | 28.0742 | 22.2698 | 22.2698
42.1411 | 28.0731 | 28.0731 | 22.2697 | 22.2697
42.2011 | 28.072 | 28.072 | 22.2696 | 22.2696
42.2611 | 28.071 | 28.071 | 22.2695 | 22.2695
42.3212 | 28.0699 | 28.0699 | 22.2694 | 22.2694
42.3812 | 28.0688 | 28.0688 | 22.2693 | 22.2693
42.4412 | 28.0678 | 28.0678 | 22.2692 | 22.2692
42.5013 | 28.0667 | 28.0667 | 22.2691 | 22.2691
42.5613 | 28.0657 | 28.0657 | 22.2691 | 22.2691
42.6213 | 28.0647 | 28.0647 | 22.269 | 22.269
42.6813 | 28.0636 | 28.0636 | 22.2689 | 22.2689
42.7414 | 28.0626 | 28.0626 | 22.2688 | 22.2688
42.8014 | 28.0616 | 28.0616 | 22.2687 | 22.2687
42.8614 | 28.0606 | 28.0606 | 22.2686 | 22.2686
42.9215 | 28.0596 | 28.0596 | 22.2686 | 22.2686
42.9815 | 28.0587 | 28.0587 | 22.2685 | 22.2685
43.0415 | 28.0577 | 28.0577 | 22.2684 | 22.2684
43.1016 | 28.0567 | 28.0567 | 22.2683 | 22.2683
43.1616 | 28.0558 | 28.0558 | 22.2683 | 22.2683
43.2216 | 28.0548 | 28.0548 | 22.2682 | 22.2682
43.2816 | 28.0539 | 28.0539 | 22.2681 | 22.2681
43.3417 | 28.053 | 28.053 | 22.268 | 22.268
43.4017 | 28.052 | 28.052 | 22.268 | 22.268
43.4617 | 28.0511 | 28.0511 | 22.2679 | 22.2679
43.5218 | 28.0502 | 28.0502 | 22.2678 | 22.2678
43.5818 | 28.0493 | 28.0493 | 22.2677 | 22.2677
43.6418 | 28.0484 | 28.0484 | 22.2677 | 22.2677
43.7019 | 28.0475 | 28.0475 | 22.2676 | 22.2676
43.7619 | 28.0467 | 28.0467 | 22.2675 | 22.2675
43.8219 | 28.0458 | 28.0458 | 22.2675 | 22.2675
43.8819 | 28.0449 | 28.0449 | 22.2674 | 22.2674
43.942 | 28.0441 | 28.0441 | 22.2673 | 22.2673
44.002 | 28.0432 | 28.0432 | 22.2673 | 22.2673
44.062 | 28.0424 | 28.0424 | 22.2672 | 22.2672
44.1221 | 28.0416 | 28.0416 | 22.2672 | 22.2672
44.1821 | 28.0407 | 28.0407 | 22.2671 | 22.2671
44.2421 | 28.0399 | 28.0399 | 22.267 | 22.267
44.3022 | 28.0391 | 28.0391 | 22.267 | 22.267
44.3622 | 28.0383 | 28.0383 | 22.2669 | 22.2669
44.4222 | 28.0375 | 28.0375 | 22.2669 | 22.2669
44.4822 | 28.0367 | 28.0367 | 22.2668 | 22.2668
44.5423 | 28.0359 | 28.0359 | 22.2667 | 22.2667
44.6023 | 28.0352 | 28.0352 | 22.2667 | 22.2667
44.6623 | 28.0344 | 28.0344 | 22.2666 | 22.2666
44.7224 | 28.0336 | 28.0336 | 22.2666 | 22.2666
44.7824 | 28.0329 | 28.0329 | 22.2665 | 22.2665
44.8424 | 28.0321 | 28.0321 | 22.2665 | 22.2665
44.9025 | 28.0314 | 28.0314 | 22.2664 | 22.2664
44.9625 | 28.0306 | 28.0306 | 22.2664 | 22.2664
45.0225 | 28.0299 | 28.0299 | 22.2663 | 22.2663
45.0825 | 28.0292 | 28.0292 | 22.2663 | 22.2663
45.1426 | 28.0285 | 28.0285 | 22.2662 | 22.2662
45.2026 | 28.0277 | 28.0277 | 22.2662 | 22.2662
45.2626 | 28.027 | 28.027 | 22.2661 | 22.2661
45.3227 | 28.0263 | 28.0263 | 22.2661 | 22.2661
45.3827 | 28.0256 | 28.0256 | 22.266 | 22.266
45.4427 | 28.0249 | 28.0249 | 22.266 | 22.266
45.5028 | 28.0243 | 28.0243 | 22.2659 | 22.2659
45.5628 | 28.0236 | 28.0236 | 22.2659 | 22.2659
45.6228 | 28.0229 | 28.0229 | 22.2658 | 22.2658
45.6828 | 28.0222 | 28.0222 | 22.2658 | 22.2658
45.7429 | 28.0216 | 28.0216 | 22.2657 | 22.2657
45.8029 | 28.0209 | 28.0209 | 22.2657 | 22.2657
45.8629 | 28.0203 | 28.0203 | 22.2657 | 22.2657
45.923 | 28.0196 | 28.0196 | 22.2656 | 22.2656
45.983 | 28.019 | 28.019 | 22.2656 | 22.2656
46.043 | 28.0184 | 28.0184 | 22.2655 | 22.2655
46.1031 | 28.0177 | 28.0177 | 22.2655 | 22.2655
46.1631 | 28.0171 | 28.0171 | 22.2655 | 22.2655
46.2231 | 28.0165 | 28.0165 | 22.2654 | 22.2654
46.2831 | 28.0159 | 28.0159 | 22.2654 | 22.2654
46.3432 | 28.0153 | 28.0153 | 22.2653 | 22.2653
46.4032 | 28.0147 | 28.0147 | 22.2653 | 22.2653
46.4632 | 28.0141 | 28.0141 | 22.2653 | 22.2653
46.5233 | 28.0135 | 28.0135 | 22.2652 | 22.2652
46.5833 | 28.0129 | 28.0129 | 22.2652 | 22.2652
46.6433 | 28.0123 | 28.0123 | 22.2652 | 22.2652
46.7034 | 28.0117 | 28.0117 | 22.2651 | 22.2651
46.7634 | 28.0112 | 28.0112 | 22.2651 | 22.2651
46.8234 | 28.0106 | 28.0106 | 22.265 | 22.265
46.8834 | 28.01 | 28.01 | 22.265 | 22.265
46.9435 | 28.0095 | 28.0095 | 22.265 | 22.265
47.0035 | 28.0089 | 28.0089 | 22.2649 | 22.2649
47.0635 | 28.0084 | 28.0084 | 22.2649 | 22.2649
47.1236 | 28.0079 | 28.0079 | 22.2649 | 22.2649
47.1836 | 28.0073 | 28.0073 | 22.2648 | 22.2648
47.2436 | 28.0068 | 28.0068 | 22.2648 | 22.2648
47.3037 | 28.0063 | 28.0063 | 22.2648 | 22.2648
47.3637 | 28.0057 | 28.0057 | 22.2648 | 22.2648
47.4237 | 28.0052 | 28.0052 | 22.2647 | 22.2647
47.4837 | 28.0047 | 28.0047 | 22.2647 | 22.2647
47.5438 | 28.0042 | 28.0042 | 22.2647 | 22.2647
47.6038 | 28.0037 | 28.0037 | 22.2646 | 22.2646
47.6638 | 28.0032 | 28.0032 | 22.2646 | 22.2646
47.7239 | 28.0027 | 28.0027 | 22.2646 | 22.2646
47.7839 | 28.0022 | 28.0022 | 22.2645 | 22.2645
47.8439 | 28.0017 | 28.0017 | 22.2645 | 22.2645
47.904 | 28.0012 | 28.0012 | 22.2645 | 22.2645
47.964 | 28.0007 | 28.0007 | 22.2645 | 22.2645
48.024 | 28.0002 | 28.0002 | 22.2644 | 22.2644
48.084 | 27.9998 | 27.9998 | 22.2644 | 22.2644
48.1441 | 27.9993 | 27.9993 | 22.2644 | 22.2644
48.2041 | 27.9988 | 27.9988 | 22.2644 | 22.2644
48.2641 | 27.9984 | 27.9984 | 22.2643 | 22.2643
48.3242 | 27.9979 | 27.9979 | 22.2643 | 22.2643
48.3842 | 27.9975 | 27.9975 | 22.2643 | 22.2643
48.4442 | 27.997 | 27.997 | 22.2643 | 22.2643
48.5043 | 27.9966 | 27.9966 | 22.2642 | 22.2642
48.5643 | 27.9961 | 27.9961 | 22.2642 | 22.2642
48.6243 | 27.9957 | 27.9957 | 22.2642 | 22.2642
48.6843 | 27.9953 | 27.9953 | 22.2642 | 22.2642
48.7444 | 27.9948 | 27.9948 | 22.2641 | 22.2641
48.8044 | 27.9944 | 27.9944 | 22.2641 | 22.2641
48.8644 | 27.994 | 27.994 | 22.2641 | 22.2641
48.9245 | 27.9936 | 27.9936 | 22.2641 | 22.2641
48.9845 | 27.9931 | 27.9931 | 22.2641 | 22.2641
49.0445 | 27.9927 | 27.9927 | 22.264 | 22.264
49.1046 | 27.9923 | 27.9923 | 22.264 | 22.264
49.1646 | 27.9919 | 27.9919 | 22.264 | 22.264
49.2246 | 27.9915 | 27.9915 | 22.264 | 22.264
49.2846 | 27.9911 | 27.9911 | 22.2639 | 22.2639
49.3447 | 27.9907 | 27.9907 | 22.2639 | 22.2639
49.4047 | 27.9903 | 27.9903 | 22.2639 | 22.2639
49.4647 | 27.9899 | 27.9899 | 22.2639 | 22.2639
49.5248 | 27.9896 | 27.9896 | 22.2639 | 22.2639
49.5848 | 27.9892 | 27.9892 | 22.2638 | 22.2638
49.6448 | 27.9888 | 27.9888 | 22.2638 | 22.2638
49.7049 | 27.9884 | 27.9884 | 22.2638 | 22.2638
49.7649 | 27.9881 | 27.9881 | 22.2638 | 22.2638
49.8249 | 27.9877 | 27.9877 | 22.2638 | 22.2638
49.8849 | 27.9873 | 27.9873 | 22.2638 | 22.2638
49.945 | 27.987 | 27.987 | 22.2637 | 22.2637
50.005 | 27.9866 | 27.9866 | 22.2637 | 22.2637
50.065 | 27.9862 | 27.9862 | 22.2637 | 22.2637
50.1251 | 27.9859 | 27.9859 | 22.2637 | 22.2637
50.1851 | 27.9855 | 27.9855 | 22.2637 | 22.2637
50.2451 | 27.9852 | 27.9852 | 22.2637 | 22.2637
50.3052 | 27.9848 | 27.9848 | 22.2636 | 22.2636
50.3652 | 27.9845 | 27.9845 | 22.2636 | 22.2636
50.4252 | 27.9842 | 27.9842 | 22.2636 | 22.2636
50.4852 | 27.9838 | 27.9838 | 22.2636 | 22.2636
50.5453 | 27.9835 | 27.9835 | 22.2636 | 22.2636
50.6053 | 27.9832 | 27.9832 | 22.2636 | 22.2636
50.6653 | 27.9828 | 27.9828 | 22.2635 | 22.2635
50.7254 | 27.9825 | 27.9825 | 22.2635 | 22.2635
50.7854 | 27.9822 | 27.9822 | 22.2635 | 22.2635
50.8454 | 27.9819 | 27.9819 | 22.2635 | 22.2635
50.9055 | 27.9816 | 27.9816 | 22.2635 | 22.2635
50.9655 | 27.9812 | 27.9812 | 22.2635 | 22.2635
51.0255 | 27.9809 | 27.9809 | 22.2635 | 22.2635
51.0855 | 27.9806 | 27.9806 | 22.2634 | 22.2634
51.1456 | 27.9803 | 27.9803 | 22.2634 | 22.2634
51.2056 | 27.98 | 27.98 | 22.2634 | 22.2634
51.2656 | 27.9797 | 27.9797 | 22.2634 | 22.2634
51.3257 | 27.9794 | 27.9794 | 22.2634 | 22.2634
51.3857 | 27.9791 | 27.9791 | 22.2634 | 22.2634
51.4457 | 27.9788 | 27.9788 | 22.2634 | 22.2634
51.5058 | 27.9785 | 27.9785 | 22.2633 | 22.2633
51.5658 | 27.9783 | 27.9783 | 22.2633 | 22.2633
51.6258 | 27.978 | 27.978 | 22.2633 | 22.2633
51.6858 | 27.9777 | 27.9777 | 22.2633 | 22.2633
51.7459 | 27.9774 | 27.9774 | 22.2633 | 22.2633
51.8059 | 27.9771 | 27.9771 | 22.2633 | 22.2633
51.8659 | 27.9769 | 27.9769 | 22.2633 | 22.2633
51.926 | 27.9766 | 27.9766 | 22.2633 | 22.2633
51.986 | 27.9763 | 27.9763 | 22.2633 | 22.2633
52.046 | 27.976 | 27.976 | 22.2632 | 22.2632
52.1061 | 27.9758 | 27.9758 | 22.2632 | 22.2632
52.1661 | 27.9755 | 27.9755 | 22.2632 | 22.2632
52.2261 | 27.9753 | 27.9753 | 22.2632 | 22.2632
52.2861 | 27.975 | 27.975 | 22.2632 | 22.2632
52.3462 | 27.9747 | 27.9747 | 22.2632 | 22.2632
52.4062 | 27.9745 | 27.9745 | 22.2632 | 22.2632
52.4662 | 27.9742 | 27.9742 | 22.2632 | 22.2632
52.5263 | 27.974 | 27.974 | 22.2632 | 22.2632
52.5863 | 27.9737 | 27.9737 | 22.2631 | 22.2631
52.6463 | 27.9735 | 27.9735 | 22.2631 | 22.2631
52.7064 | 27.9732 | 27.9732 | 22.2631 | 22.2631
52.7664 | 27.973 | 27.973 | 22.2631 | 22.2631
52.8264 | 27.9728 | 27.9728 | 22.2631 | 22.2631
52.8864 | 27.9725 | 27.9725 | 22.2631 | 22.2631
52.9465 | 27.9723 | 27.9723 | 22.2631 | 22.2631
53.0065 | 27.9721 | 27.9721 | 22.2631 | 22.2631
53.0665 | 27.9718 | 27.9718 | 22.2631 | 22.2631
53.1266 | 27.9716 | 27.9716 | 22.2631 | 22.2631
53.1866 | 27.9714 | 27.9714 | 22.2631 | 22.2631
53.2466 | 27.9711 | 27.9711 | 22.263 | 22.263
53.3067 | 27.9709 | 27.9709 | 22.263 | 22.263
53.3667 | 27.9707 | 27.9707 | 22.263 | 22.263
53.4267 | 27.9705 | 27.9705 | 22.263 | 22.263
53.4867 | 27.9703 | 27.9703 | 22.263 | 22.263
53.5468 | 27.97 | 27.97 | 22.263 | 22.263
53.6068 | 27.9698 | 27.9698 | 22.263 | 22.263
53.6668 | 27.9696 | 27.9696 | 22.263 | 22.263
53.7269 | 27.9694 | 27.9694 | 22.263 | 22.263
53.7869 | 27.9692 | 27.9692 | 22.263 | 22.263
53.8469 | 27.969 | 27.969 | 22.263 | 22.263
53.907 | 27.9688 | 27.9688 | 22.263 | 22.263
53.967 | 27.9686 | 27.9686 | 22.263 | 22.263
54.027 | 27.9684 | 27.9684 | 22.2629 | 22.2629
54.087 | 27.9682 | 27.9682 | 22.2629 | 22.2629
54.1471 | 27.968 | 27.968 | 22.2629 | 22.2629
54.2071 | 27.9678 | 27.9678 | 22.2629 | 22.2629
54.2671 | 27.9676 | 27.9676 | 22.2629 | 22.2629
54.3272 | 27.9674 | 27.9674 | 22.2629 | 22.2629
54.3872 | 27.9672 | 27.9672 | 22.2629 | 22.2629
54.4472 | 27.967 | 27.967 | 22.2629 | 22.2629
54.5073 | 27.9668 | 27.9668 | 22.2629 | 22.2629
54.5673 | 27.9666 | 27.9666 | 22.2629 | 22.2629
54.6273 | 27.9664 | 27.9664 | 22.2629 | 22.2629
54.6873 | 27.9663 | 27.9663 | 22.2629 | 22.2629
54.7474 | 27.9661 | 27.9661 | 22.2629 | 22.2629
54.8074 | 27.9659 | 27.9659 | 22.2629 | 22.2629
54.8674 | 27.9657 | 27.9657 | 22.2629 | 22.2629
54.9275 | 27.9655 | 27.9655 | 22.2628 | 22.2628
54.9875 | 27.9654 | 27.9654 | 22.2628 | 22.2628
55.0475 | 27.9652 | 27.9652 | 22.2628 | 22.2628
55.1076 | 27.965 | 27.965 | 22.2628 | 22.2628
55.1676 | 27.9649 | 27.9649 | 22.2628 | 22.2628
55.2276 | 27.9647 | 27.9647 | 22.2628 | 22.2628
55.2876 | 27.9645 | 27.9645 | 22.2628 | 22.2628
55.3477 | 27.9643 | 27.9643 | 22.2628 | 22.2628
55.4077 | 27.9642 | 27.9642 | 22.2628 | 22.2628
55.4677 | 27.964 | 27.964 | 22.2628 | 22.2628
55.5278 | 27.9639 | 27.9639 | 22.2628 | 22.2628
55.5878 | 27.9637 | 27.9637 | 22.2628 | 22.2628
55.6478 | 27.9635 | 27.9635 | 22.2628 | 22.2628
55.7079 | 27.9634 | 27.9634 | 22.2628 | 22.2628
55.7679 | 27.9632 | 27.9632 | 22.2628 | 22.2628
55.8279 | 27.9631 | 27.9631 | 22.2628 | 22.2628
55.8879 | 27.9629 | 27.9629 | 22.2628 | 22.2628
55.948 | 27.9628 | 27.9628 | 22.2628 | 22.2628
56.008 | 27.9626 | 27.9626 | 22.2627 | 22.2627
56.068 | 27.9624 | 27.9624 | 22.2627 | 22.2627
56.1281 | 27.9623 | 27.9623 | 22.2627 | 22.2627
56.1881 | 27.9622 | 27.9622 | 22.2627 | 22.2627
56.2481 | 27.962 | 27.962 | 22.2627 | 22.2627
56.3082 | 27.9619 | 27.9619 | 22.2627 | 22.2627
56.3682 | 27.9617 | 27.9617 | 22.2627 | 22.2627
56.4282 | 27.9616 | 27.9616 | 22.2627 | 22.2627
56.4882 | 27.9614 | 27.9614 | 22.2627 | 22.2627
56.5483 | 27.9613 | 27.9613 | 22.2627 | 22.2627
56.6083 | 27.9611 | 27.9611 | 22.2627 | 22.2627
56.6683 | 27.961 | 27.961 | 22.2627 | 22.2627
56.7284 | 27.9609 | 27.9609 | 22.2627 | 22.2627
56.7884 | 27.9607 | 27.9607 | 22.2627 | 22.2627
56.8484 | 27.9606 | 27.9606 | 22.2627 | 22.2627
56.9085 | 27.9605 | 27.9605 | 22.2627 | 22.2627
56.9685 | 27.9603 | 27.9603 | 22.2627 | 22.2627
57.0285 | 27.9602 | 27.9602 | 22.2627 | 22.2627
57.0885 | 27.9601 | 27.9601 | 22.2627 | 22.2627
57.1486 | 27.9599 | 27.9599 | 22.2627 | 22.2627
57.2086 | 27.9598 | 27.9598 | 22.2627 | 22.2627
57.2686 | 27.9597 | 27.9597 | 22.2627 | 22.2627
57.3287 | 27.9596 | 27.9596 | 22.2627 | 22.2627
57.3887 | 27.9594 | 27.9594 | 22.2627 | 22.2627
57.4487 | 27.9593 | 27.9593 | 22.2627 | 22.2627
57.5088 | 27.9592 | 27.9592 | 22.2626 | 22.2626
57.5688 | 27.9591 | 27.9591 | 22.2626 | 22.2626
57.6288 | 27.959 | 27.959 | 22.2626 | 22.2626
57.6888 | 27.9588 | 27.9588 | 22.2626 | 22.2626
57.7489 | 27.9587 | 27.9587 | 22.2626 | 22.2626
57.8089 | 27.9586 | 27.9586 | 22.2626 | 22.2626
57.8689 | 27.9585 | 27.9585 | 22.2626 | 22.2626
57.929 | 27.9584 | 27.9584 | 22.2626 | 22.2626
57.989 | 27.9583 | 27.9583 | 22.2626 | 22.2626
58.049 | 27.9581 | 27.9581 | 22.2626 | 22.2626
58.1091 | 27.958 | 27.958 | 22.2626 | 22.2626
58.1691 | 27.9579 | 27.9579 | 22.2626 | 22.2626
58.2291 | 27.9578 | 27.9578 | 22.2626 | 22.2626
58.2891 | 27.9577 | 27.9577 | 22.2626 | 22.2626
58.3492 | 27.9576 | 27.9576 | 22.2626 | 22.2626
58.4092 | 27.9575 | 27.9575 | 22.2626 | 22.2626
58.4692 | 27.9574 | 27.9574 | 22.2626 | 22.2626
58.5293 | 27.9573 | 27.9573 | 22.2626 | 22.2626
58.5893 | 27.9572 | 27.9572 | 22.2626 | 22.2626
58.6493 | 27.9571 | 27.9571 | 22.2626 | 22.2626
58.7094 | 27.957 | 27.957 | 22.2626 | 22.2626
58.7694 | 27.9569 | 27.9569 | 22.2626 | 22.2626
58.8294 | 27.9568 | 27.9568 | 22.2626 | 22.2626
58.8894 | 27.9567 | 27.9567 | 22.2626 | 22.2626
58.9495 | 27.9566 | 27.9566 | 22.2626 | 22.2626
59.0095 | 27.9565 | 27.9565 | 22.2626 | 22.2626
59.0695 | 27.9564 | 27.9564 | 22.2626 | 22.2626
59.1296 | 27.9563 | 27.9563 | 22.2626 | 22.2626
59.1896 | 27.9562 | 27.9562 | 22.2626 | 22.2626
59.2496 | 27.9561 | 27.9561 | 22.2626 | 22.2626
59.3097 | 27.956 | 27.956 | 22.2626 | 22.2626
59.3697 | 27.9559 | 27.9559 | 22.2626 | 22.2626
59.4297 | 27.9558 | 27.9558 | 22.2626 | 22.2626
59.4897 | 27.9557 | 27.9557 | 22.2626 | 22.2626
59.5498 | 27.9556 | 27.9556 | 22.2626 | 22.2626
59.6098 | 27.9555 | 27.9555 | 22.2626 | 22.2626
59.6698 | 27.9554 | 27.9554 | 22.2625 | 22.2625
59.7299 | 27.9553 | 27.9553 | 22.2625 | 22.2625
59.7899 | 27.9552 | 27.9552 | 22.2625 | 22.2625
59.8499 | 27.9552 | 27.9552 | 22.2625 | 22.2625
59.91 | 27.9551 | 27.9551 | 22.2625 | 22.2625
59.97 | 27.955 | 27.955 | 22.2625 | 22.2625
60.03 | 27.9549 | 27.9549 | 22.2625 | 22.2625
60.09 | 27.9548 | 27.9548 | 22.2625 | 22.2625
60.1501 | 27.9547 | 27.9547 | 22.2625 | 22.2625
60.2101 | 27.9546 | 27.9546 | 22.2625 | 22.2625
60.2701 | 27.9546 | 27.9546 | 22.2625 | 22.2625
60.3302 | 27.9545 | 27.9545 | 22.2625 | 22.2625
60.3902 | 27.9544 | 27.9544 | 22.2625 | 22.2625
60.4502 | 27.9543 | 27.9543 | 22.2625 | 22.2625
60.5103 | 27.9542 | 27.9542 | 22.2625 | 22.2625
60.5703 | 27.9542 | 27.9542 | 22.2625 | 22.2625
60.6303 | 27.9541 | 27.9541 | 22.2625 | 22.2625
60.6903 | 27.954 | 27.954 | 22.2625 | 22.2625
60.7504 | 27.9539 | 27.9539 | 22.2625 | 22.2625
60.8104 | 27.9539 | 27.9539 | 22.2625 | 22.2625
60.8704 | 27.9538 | 27.9538 | 22.2625 | 22.2625
60.9305 | 27.9537 | 27.9537 | 22.2625 | 22.2625
60.9905 | 27.9536 | 27.9536 | 22.2625 | 22.2625
61.0505 | 27.9536 | 27.9536 | 22.2625 | 22.2625
61.1106 | 27.9535 | 27.9535 | 22.2625 | 22.2625
61.1706 | 27.9534 | 27.9534 | 22.2625 | 22.2625
61.2306 | 27.9533 | 27.9533 | 22.2625 | 22.2625
61.2906 | 27.9533 | 27.9533 | 22.2625 | 22.2625
61.3507 | 27.9532 | 27.9532 | 22.2625 | 22.2625
61.4107 | 27.9531 | 27.9531 | 22.2625 | 22.2625
61.4707 | 27.9531 | 27.9531 | 22.2625 | 22.2625
61.5308 | 27.953 | 27.953 | 22.2625 | 22.2625
61.5908 | 27.9529 | 27.9529 | 22.2625 | 22.2625
61.6508 | 27.9529 | 27.9529 | 22.2625 | 22.2625
61.7109 | 27.9528 | 27.9528 | 22.2625 | 22.2625
61.7709 | 27.9527 | 27.9527 | 22.2625 | 22.2625
61.8309 | 27.9527 | 27.9527 | 22.2625 | 22.2625
61.8909 | 27.9526 | 27.9526 | 22.2625 | 22.2625
61.951 | 27.9525 | 27.9525 | 22.2625 | 22.2625
62.011 | 27.9525 | 27.9525 | 22.2625 | 22.2625
62.071 | 27.9524 | 27.9524 | 22.2625 | 22.2625
62.1311 | 27.9523 | 27.9523 | 22.2625 | 22.2625
62.1911 | 27.9523 | 27.9523 | 22.2625 | 22.2625
62.2511 | 27.9522 | 27.9522 | 22.2625 | 22.2625
62.3112 | 27.9521 | 27.9521 | 22.2625 | 22.2625
62.3712 | 27.9521 | 27.9521 | 22.2625 | 22.2625
62.4312 | 27.952 | 27.952 | 22.2625 | 22.2625
62.4912 | 27.952 | 27.952 | 22.2625 | 22.2625
62.5513 | 27.9519 | 27.9519 | 22.2625 | 22.2625
62.6113 | 27.9518 | 27.9518 | 22.2625 | 22.2625
62.6713 | 27.9518 | 27.9518 | 22.2625 | 22.2625
62.7314 | 27.9517 | 27.9517 | 22.2625 | 22.2625
62.7914 | 27.9517 | 27.9517 | 22.2625 | 22.2625
62.8514 | 27.9516 | 27.9516 | 22.2625 | 22.2625
62.9115 | 27.9516 | 27.9516 | 22.2625 | 22.2625
62.9715 | 27.9515 | 27.9515 | 22.2625 | 22.2625
63.0315 | 27.9514 | 27.9514 | 22.2625 | 22.2625
63.0915 | 27.9514 | 27.9514 | 22.2625 | 22.2625
63.1516 | 27.9513 | 27.9513 | 22.2625 | 22.2625
63.2116 | 27.9513 | 27.9513 | 22.2625 | 22.2625
63.2716 | 27.9512 | 27.9512 | 22.2625 | 22.2625
63.3317 | 27.9512 | 27.9512 | 22.2625 | 22.2625
63.3917 | 27.9511 | 27.9511 | 22.2625 | 22.2625
63.4517 | 27.9511 | 27.9511 | 22.2625 | 22.2625
63.5118 | 27.951 | 27.951 | 22.2625 | 22.2625
63.5718 | 27.951 | 27.951 | 22.2625 | 22.2625
63.6318 | 27.9509 | 27.9509 | 22.2625 | 22.2625
63.6918 | 27.9509 | 27.9509 | 22.2625 | 22.2625
63.7519 | 27.9508 | 27.9508 | 22.2625 | 22.2625
63.8119 | 27.9508 | 27.9508 | 22.2625 | 22.2625
63.8719 | 27.9507 | 27.9507 | 22.2625 | 22.2625
63.932 | 27.9507 | 27.9507 | 22.2625 | 22.2625
63.992 | 27.9506 | 27.9506 | 22.2625 | 22.2625
64.052 | 27.9506 | 27.9506 | 22.2624 | 22.2624
64.1121 | 27.9505 | 27.9505 | 22.2624 | 22.2624
64.1721 | 27.9505 | 27.9505 | 22.2624 | 22.2624
64.2321 | 27.9504 | 27.9504 | 22.2624 | 22.2624
64.2921 | 27.9504 | 27.9504 | 22.2624 | 22.2624
64.3522 | 27.9503 | 27.9503 | 22.2624 | 22.2624
64.4122 | 27.9503 | 27.9503 | 22.2624 | 22.2624
64.4722 | 27.9503 | 27.9503 | 22.2624 | 22.2624
64.5323 | 27.9502 | 27.9502 | 22.2624 | 22.2624
64.5923 | 27.9502 | 27.9502 | 22.2624 | 22.2624
64.6523 | 27.9501 | 27.9501 | 22.2624 | 22.2624
64.7124 | 27.9501 | 27.9501 | 22.2624 | 22.2624
64.7724 | 27.95 | 27.95 | 22.2624 | 22.2624
64.8324 | 27.95 | 27.95 | 22.2624 | 22.2624
64.8924 | 27.9499 | 27.9499 | 22.2624 | 22.2624
64.9525 | 27.9499 | 27.9499 | 22.2624 | 22.2624
65.0125 | 27.9499 | 27.9499 | 22.2624 | 22.2624
65.0725 | 27.9498 | 27.9498 | 22.2624 | 22.2624
65.1326 | 27.9498 | 27.9498 | 22.2624 | 22.2624
65.1926 | 27.9497 | 27.9497 | 22.2624 | 22.2624
65.2526 | 27.9497 | 27.9497 | 22.2624 | 22.2624
65.3127 | 27.9497 | 27.9497 | 22.2624 | 22.2624
65.3727 | 27.9496 | 27.9496 | 22.2624 | 22.2624
65.4327 | 27.9496 | 27.9496 | 22.2624 | 22.2624
65.4927 | 27.9495 | 27.9495 | 22.2624 | 22.2624
65.5528 | 27.9495 | 27.9495 | 22.2624 | 22.2624
65.6128 | 27.9495 | 27.9495 | 22.2624 | 22.2624
65.6728 | 27.9494 | 27.9494 | 22.2624 | 22.2624
65.7329 | 27.9494 | 27.9494 | 22.2624 | 22.2624
65.7929 | 27.9494 | 27.9494 | 22.2624 | 22.2624
65.8529 | 27.9493 | 27.9493 | 22.2624 | 22.2624
65.913 | 27.9493 | 27.9493 | 22.2624 | 22.2624
65.973 | 27.9492 | 27.9492 | 22.2624 | 22.2624
66.033 | 27.9492 | 27.9492 | 22.2624 | 22.2624
66.093 | 27.9492 | 27.9492 | 22.2624 | 22.2624
66.1531 | 27.9491 | 27.9491 | 22.2624 | 22.2624
66.2131 | 27.9491 | 27.9491 | 22.2624 | 22.2624
66.2731 | 27.9491 | 27.9491 | 22.2624 | 22.2624
66.3332 | 27.949 | 27.949 | 22.2624 | 22.2624
66.3932 | 27.949 | 27.949 | 22.2624 | 22.2624
66.4532 | 27.949 | 27.949 | 22.2624 | 22.2624
66.5133 | 27.9489 | 27.9489 | 22.2624 | 22.2624
66.5733 | 27.9489 | 27.9489 | 22.2624 | 22.2624
66.6333 | 27.9489 | 27.9489 | 22.2624 | 22.2624
66.6933 | 27.9488 | 27.9488 | 22.2624 | 22.2624
66.7534 | 27.9488 | 27.9488 | 22.2624 | 22.2624
66.8134 | 27.9488 | 27.9488 | 22.2624 | 22.2624
66.8734 | 27.9487 | 27.9487 | 22.2624 | 22.2624
66.9335 | 27.9487 | 27.9487 | 22.2624 | 22.2624
66.9935 | 27.9487 | 27.9487 | 22.2624 | 22.2624
67.0535 | 27.9486 | 27.9486 | 22.2624 | 22.2624
67.1136 | 27.9486 | 27.9486 | 22.2624 | 22.2624
67.1736 | 27.9486 | 27.9486 | 22.2624 | 22.2624
67.2336 | 27.9486 | 27.9486 | 22.2624 | 22.2624
67.2936 | 27.9485 | 27.9485 | 22.2624 | 22.2624
67.3537 | 27.9485 | 27.9485 | 22.2624 | 22.2624
67.4137 | 27.9485 | 27.9485 | 22.2624 | 22.2624
67.4737 | 27.9484 | 27.9484 | 22.2624 | 22.2624
67.5338 | 27.9484 | 27.9484 | 22.2624 | 22.2624
67.5938 | 27.9484 | 27.9484 | 22.2624 | 22.2624
67.6538 | 27.9483 | 27.9483 | 22.2624 | 22.2624
67.7139 | 27.9483 | 27.9483 | 22.2624 | 22.2624
67.7739 | 27.9483 | 27.9483 | 22.2624 | 22.2624
67.8339 | 27.9483 | 27.9483 | 22.2624 | 22.2624
67.8939 | 27.9482 | 27.9482 | 22.2624 | 22.2624
67.954 | 27.9482 | 27.9482 | 22.2624 | 22.2624
68.014 | 27.9482 | 27.9482 | 22.2624 | 22.2624
68.074 | 27.9482 | 27.9482 | 22.2624 | 22.2624
68.1341 | 27.9481 | 27.9481 | 22.2624 | 22.2624
68.1941 | 27.9481 | 27.9481 | 22.2624 | 22.2624
68.2541 | 27.9481 | 27.9481 | 22.2624 | 22.2624
68.3142 | 27.948 | 27.948 | 22.2624 | 22.2624
68.3742 | 27.948 | 27.948 | 22.2624 | 22.2624
68.4342 | 27.948 | 27.948 | 22.2624 | 22.2624
68.4942 | 27.948 | 27.948 | 22.2624 | 22.2624
68.5543 | 27.9479 | 27.9479 | 22.2624 | 22.2624
68.6143 | 27.9479 | 27.9479 | 22.2624 | 22.2624
68.6743 | 27.9479 | 27.9479 | 22.2624 | 22.2624
68.7344 | 27.9479 | 27.9479 | 22.2624 | 22.2624
68.7944 | 27.9478 | 27.9478 | 22.2624 | 22.2624
68.8544 | 27.9478 | 27.9478 | 22.2624 | 22.2624
68.9145 | 27.9478 | 27.9478 | 22.2624 | 22.2624
68.9745 | 27.9478 | 27.9478 | 22.2624 | 22.2624
69.0345 | 27.9478 | 27.9478 | 22.2624 | 22.2624
69.0945 | 27.9477 | 27.9477 | 22.2624 | 22.2624
69.1546 | 27.9477 | 27.9477 | 22.2624 | 22.2624
69.2146 | 27.9477 | 27.9477 | 22.2624 | 22.2624
69.2746 | 27.9477 | 27.9477 | 22.2624 | 22.2624
69.3347 | 27.9476 | 27.9476 | 22.2624 | 22.2624
69.3947 | 27.9476 | 27.9476 | 22.2624 | 22.2624
69.4547 | 27.9476 | 27.9476 | 22.2624 | 22.2624
69.5148 | 27.9476 | 27.9476 | 22.2624 | 22.2624
69.5748 | 27.9476 | 27.9476 | 22.2624 | 22.2624
69.6348 | 27.9475 | 27.9475 | 22.2624 | 22.2624
69.6948 | 27.9475 | 27.9475 | 22.2624 | 22.2624
69.7549 | 27.9475 | 27.9475 | 22.2624 | 22.2624
69.8149 | 27.9475 | 27.9475 | 22.2624 | 22.2624
69.8749 | 27.9474 | 27.9474 | 22.2624 | 22.2624
69.935 | 27.9474 | 27.9474 | 22.2624 | 22.2624
69.995 | 27.9474 | 27.9474 | 22.2624 | 22.2624
70.055 | 27.9474 | 27.9474 | 22.2624 | 22.2624
70.1151 | 27.9474 | 27.9474 | 22.2624 | 22.2624
70.1751 | 27.9473 | 27.9473 | 22.2624 | 22.2624
70.2351 | 27.9473 | 27.9473 | 22.2624 | 22.2624
70.2951 | 27.9473 | 27.9473 | 22.2624 | 22.2624
70.3552 | 27.9473 | 27.9473 | 22.2624 | 22.2624
70.4152 | 27.9473 | 27.9473 | 22.2624 | 22.2624
70.4752 | 27.9472 | 27.9472 | 22.2624 | 22.2624
70.5353 | 27.9472 | 27.9472 | 22.2624 | 22.2624
70.5953 | 27.9472 | 27.9472 | 22.2624 | 22.2624
70.6553 | 27.9472 | 27.9472 | 22.2624 | 22.2624
70.7154 | 27.9472 | 27.9472 | 22.2624 | 22.2624
70.7754 | 27.9472 | 27.9472 | 22.2624 | 22.2624
70.8354 | 27.9471 | 27.9471 | 22.2624 | 22.2624
70.8954 | 27.9471 | 27.9471 | 22.2624 | 22.2624
70.9555 | 27.9471 | 27.9471 | 22.2624 | 22.2624
71.0155 | 27.9471 | 27.9471 | 22.2624 | 22.2624
71.0755 | 27.9471 | 27.9471 | 22.2624 | 22.2624
71.1356 | 27.9471 | 27.9471 | 22.2624 | 22.2624
71.1956 | 27.947 | 27.947 | 22.2624 | 22.2624
71.2556 | 27.947 | 27.947 | 22.2624 | 22.2624
71.3157 | 27.947 | 27.947 | 22.2624 | 22.2624
71.3757 | 27.947 | 27.947 | 22.2624 | 22.2624
71.4357 | 27.947 | 27.947 | 22.2624 | 22.2624
71.4957 | 27.947 | 27.947 | 22.2624 | 22.2624
71.5558 | 27.9469 | 27.9469 | 22.2624 | 22.2624
71.6158 | 27.9469 | 27.9469 | 22.2624 | 22.2624
71.6758 | 27.9469 | 27.9469 | 22.2624 | 22.2624
71.7359 | 27.9469 | 27.9469 | 22.2624 | 22.2624
71.7959 | 27.9469 | 27.9469 | 22.2624 | 22.2624
71.8559 | 27.9469 | 27.9469 | 22.2624 | 22.2624
71.916 | 27.9468 | 27.9468 | 22.2624 | 22.2624
71.976 | 27.9468 | 27.9468 | 22.2624 | 22.2624
72.036 | 27.9468 | 27.9468 | 22.2624 | 22.2624
72.096 | 27.9468 | 27.9468 | 22.2624 | 22.2624
72.1561 | 27.9468 | 27.9468 | 22.2624 | 22.2624
72.2161 | 27.9468 | 27.9468 | 22.2624 | 22.2624
72.2761 | 27.9467 | 27.9467 | 22.2624 | 22.2624
72.3362 | 27.9467 | 27.9467 | 22.2624 | 22.2624
72.3962 | 27.9467 | 27.9467 | 22.2624 | 22.2624
72.4562 | 27.9467 | 27.9467 | 22.2624 | 22.2624
72.5163 | 27.9467 | 27.9467 | 22.2624 | 22.2624
72.5763 | 27.9467 | 27.9467 | 22.2624 | 22.2624
72.6363 | 27.9467 | 27.9467 | 22.2624 | 22.2624
72.6963 | 27.9467 | 27.9467 | 22.2624 | 22.2624
72.7564 | 27.9466 | 27.9466 | 22.2624 | 22.2624
72.8164 | 27.9466 | 27.9466 | 22.2624 | 22.2624
72.8764 | 27.9466 | 27.9466 | 22.2624 | 22.2624
72.9365 | 27.9466 | 27.9466 | 22.2624 | 22.2624
72.9965 | 27.9466 | 27.9466 | 22.2624 | 22.2624
73.0565 | 27.9466 | 27.9466 | 22.2624 | 22.2624
73.1166 | 27.9466 | 27.9466 | 22.2624 | 22.2624
73.1766 | 27.9465 | 27.9465 | 22.2624 | 22.2624
73.2366 | 27.9465 | 27.9465 | 22.2624 | 22.2624
73.2966 | 27.9465 | 27.9465 | 22.2624 | 22.2624
73.3567 | 27.9465 | 27.9465 | 22.2624 | 22.2624
73.4167 | 27.9465 | 27.9465 | 22.2624 | 22.2624
73.4767 | 27.9465 | 27.9465 | 22.2624 | 22.2624
73.5368 | 27.9465 | 27.9465 | 22.2624 | 22.2624
73.5968 | 27.9465 | 27.9465 | 22.2624 | 22.2624
73.6568 | 27.9464 | 27.9464 | 22.2624 | 22.2624
73.7169 | 27.9464 | 27.9464 | 22.2624 | 22.2624
73.7769 | 27.9464 | 27.9464 | 22.2624 | 22.2624
73.8369 | 27.9464 | 27.9464 | 22.2624 | 22.2624
73.8969 | 27.9464 | 27.9464 | 22.2624 | 22.2624
73.957 | 27.9464 | 27.9464 | 22.2624 | 22.2624
74.017 | 27.9464 | 27.9464 | 22.2624 | 22.2624
74.077 | 27.9464 | 27.9464 | 22.2624 | 22.2624
74.1371 | 27.9464 | 27.9464 | 22.2624 | 22.2624
74.1971 | 27.9463 | 27.9463 | 22.2624 | 22.2624
74.2571 | 27.9463 | 27.9463 | 22.2624 | 22.2624
74.3172 | 27.9463 | 27.9463 | 22.2624 | 22.2624
74.3772 | 27.9463 | 27.9463 | 22.2624 | 22.2624
74.4372 | 27.9463 | 27.9463 | 22.2624 | 22.2624
74.4972 | 27.9463 | 27.9463 | 22.2624 | 22.2624
74.5573 | 27.9463 | 27.9463 | 22.2624 | 22.2624
74.6173 | 27.9463 | 27.9463 | 22.2624 | 22.2624
74.6773 | 27.9463 | 27.9463 | 22.2624 | 22.2624
74.7374 | 27.9462 | 27.9462 | 22.2624 | 22.2624
74.7974 | 27.9462 | 27.9462 | 22.2624 | 22.2624
74.8574 | 27.9462 | 27.9462 | 22.2624 | 22.2624
74.9175 | 27.9462 | 27.9462 | 22.2624 | 22.2624
74.9775 | 27.9462 | 27.9462 | 22.2624 | 22.2624
75.0375 | 27.9462 | 27.9462 | 22.2624 | 22.2624
75.0975 | 27.9462 | 27.9462 | 22.2624 | 22.2624
75.1576 | 27.9462 | 27.9462 | 22.2624 | 22.2624
75.2176 | 27.9462 | 27.9462 | 22.2624 | 22.2624
75.2776 | 27.9462 | 27.9462 | 22.2624 | 22.2624
75.3377 | 27.9461 | 27.9461 | 22.2624 | 22.2624
75.3977 | 27.9461 | 27.9461 | 22.2624 | 22.2624
75.4577 | 27.9461 | 27.9461 | 22.2624 | 22.2624
75.5178 | 27.9461 | 27.9461 | 22.2624 | 22.2624
75.5778 | 27.9461 | 27.9461 | 22.2624 | 22.2624
75.6378 | 27.9461 | 27.9461 | 22.2624 | 22.2624
75.6978 | 27.9461 | 27.9461 | 22.2624 | 22.2624
75.7579 | 27.9461 | 27.9461 | 22.2624 | 22.2624
75.8179 | 27.9461 | 27.9461 | 22.2624 | 22.2624
75.8779 | 27.9461 | 27.9461 | 22.2624 | 22.2624
75.938 | 27.9461 | 27.9461 | 22.2624 | 22.2624
75.998 | 27.946 | 27.946 | 22.2624 | 22.2624
76.058 | 27.946 | 27.946 | 22.2624 | 22.2624
76.1181 | 27.946 | 27.946 | 22.2624 | 22.2624
76.1781 | 27.946 | 27.946 | 22.2624 | 22.2624
76.2381 | 27.946 | 27.946 | 22.2624 | 22.2624
76.2981 | 27.946 | 27.946 | 22.2624 | 22.2624
76.3582 | 27.946 | 27.946 | 22.2624 | 22.2624
76.4182 | 27.946 | 27.946 | 22.2624 | 22.2624
76.4782 | 27.946 | 27.946 | 22.2624 | 22.2624
76.5383 | 27.946 | 27.946 | 22.2624 | 22.2624
76.5983 | 27.946 | 27.946 | 22.2624 | 22.2624
76.6583 | 27.946 | 27.946 | 22.2624 | 22.2624
76.7184 | 27.946 | 27.946 | 22.2624 | 22.2624
76.7784 | 27.9459 | 27.9459 | 22.2624 | 22.2624
76.8384 | 27.9459 | 27.9459 | 22.2624 | 22.2624
76.8984 | 27.9459 | 27.9459 | 22.2624 | 22.2624
76.9585 | 27.9459 | 27.9459 | 22.2624 | 22.2624
77.0185 | 27.9459 | 27.9459 | 22.2624 | 22.2624
77.0785 | 27.9459 | 27.9459 | 22.2624 | 22.2624
77.1386 | 27.9459 | 27.9459 | 22.2624 | 22.2624
77.1986 | 27.9459 | 27.9459 | 22.2624 | 22.2624
77.2586 | 27.9459 | 27.9459 | 22.2624 | 22.2624
77.3187 | 27.9459 | 27.9459 | 22.2624 | 22.2624
77.3787 | 27.9459 | 27.9459 | 22.2624 | 22.2624
77.4387 | 27.9459 | 27.9459 | 22.2624 | 22.2624
77.4987 | 27.9459 | 27.9459 | 22.2624 | 22.2624
77.5588 | 27.9459 | 27.9459 | 22.2624 | 22.2624
77.6188 | 27.9458 | 27.9458 | 22.2624 | 22.2624
77.6788 | 27.9458 | 27.9458 | 22.2624 | 22.2624
77.7389 | 27.9458 | 27.9458 | 22.2624 | 22.2624
77.7989 | 27.9458 | 27.9458 | 22.2624 | 22.2624
77.8589 | 27.9458 | 27.9458 | 22.2624 | 22.2624
77.919 | 27.9458 | 27.9458 | 22.2624 | 22.2624
77.979 | 27.9458 | 27.9458 | 22.2624 | 22.2624
78.039 | 27.9458 | 27.9458 | 22.2624 | 22.2624
78.099 | 27.9458 | 27.9458 | 22.2624 | 22.2624
78.1591 | 27.9458 | 27.9458 | 22.2624 | 22.2624
78.2191 | 27.9458 | 27.9458 | 22.2624 | 22.2624
78.2791 | 27.9458 | 27.9458 | 22.2624 | 22.2624
78.3392 | 27.9458 | 27.9458 | 22.2624 | 22.2624
78.3992 | 27.9458 | 27.9458 | 22.2624 | 22.2624
78.4592 | 27.9458 | 27.9458 | 22.2624 | 22.2624
78.5193 | 27.9457 | 27.9457 | 22.2624 | 22.2624
78.5793 | 27.9457 | 27.9457 | 22.2624 | 22.2624
78.6393 | 27.9457 | 27.9457 | 22.2624 | 22.2624
78.6993 | 27.9457 | 27.9457 | 22.2624 | 22.2624
78.7594 | 27.9457 | 27.9457 | 22.2624 | 22.2624
78.8194 | 27.9457 | 27.9457 | 22.2624 | 22.2624
78.8794 | 27.9457 | 27.9457 | 22.2624 | 22.2624
78.9395 | 27.9457 | 27.9457 | 22.2624 | 22.2624
78.9995 | 27.9457 | 27.9457 | 22.2624 | 22.2624
79.0595 | 27.9457 | 27.9457 | 22.2624 | 22.2624
79.1196 | 27.9457 | 27.9457 | 22.2624 | 22.2624
79.1796 | 27.9457 | 27.9457 | 22.2624 | 22.2624
79.2396 | 27.9457 | 27.9457 | 22.2624 | 22.2624
79.2996 | 27.9457 | 27.9457 | 22.2624 | 22.2624
79.3597 | 27.9457 | 27.9457 | 22.2624 | 22.2624
79.4197 | 27.9457 | 27.9457 | 22.2624 | 22.2624
79.4797 | 27.9457 | 27.9457 | 22.2624 | 22.2624
79.5398 | 27.9457 | 27.9457 | 22.2624 | 22.2624
79.5998 | 27.9456 | 27.9456 | 22.2624 | 22.2624
79.6598 | 27.9456 | 27.9456 | 22.2624 | 22.2624
79.7199 | 27.9456 | 27.9456 | 22.2624 | 22.2624
79.7799 | 27.9456 | 27.9456 | 22.2624 | 22.2624
79.8399 | 27.9456 | 27.9456 | 22.2624 | 22.2624
79.8999 | 27.9456 | 27.9456 | 22.2624 | 22.2624
79.96 | 27.9456 | 27.9456 | 22.2624 | 22.2624
80.02 | 27.9456 | 27.9456 | 22.2624 | 22.2624
80.08 | 27.9456 | 27.9456 | 22.2624 | 22.2624
80.1401 | 27.9456 | 27.9456 | 22.2624 | 22.2624
80.2001 | 27.9456 | 27.9456 | 22.2624 | 22.2624
80.2601 | 27.9456 | 27.9456 | 22.2624 | 22.2624
80.3202 | 27.9456 | 27.9456 | 22.2624 | 22.2624
80.3802 | 27.9456 | 27.9456 | 22.2624 | 22.2624
80.4402 | 27.9456 | 27.9456 | 22.2624 | 22.2624
80.5003 | 27.9456 | 27.9456 | 22.2624 | 22.2624
80.5603 | 27.9456 | 27.9456 | 22.2624 | 22.2624
80.6203 | 27.9456 | 27.9456 | 22.2624 | 22.2624
80.6803 | 27.9456 | 27.9456 | 22.2624 | 22.2624
80.7404 | 27.9456 | 27.9456 | 22.2624 | 22.2624
80.8004 | 27.9456 | 27.9456 | 22.2624 | 22.2624
80.8604 | 27.9456 | 27.9456 | 22.2624 | 22.2624
80.9205 | 27.9455 | 27.9455 | 22.2624 | 22.2624
80.9805 | 27.9455 | 27.9455 | 22.2624 | 22.2624
81.0405 | 27.9455 | 27.9455 | 22.2624 | 22.2624
81.1006 | 27.9455 | 27.9455 | 22.2624 | 22.2624
81.1606 | 27.9455 | 27.9455 | 22.2624 | 22.2624
81.2206 | 27.9455 | 27.9455 | 22.2624 | 22.2624
81.2806 | 27.9455 | 27.9455 | 22.2624 | 22.2624
81.3407 | 27.9455 | 27.9455 | 22.2624 | 22.2624
81.4007 | 27.9455 | 27.9455 | 22.2624 | 22.2624
81.4607 | 27.9455 | 27.9455 | 22.2624 | 22.2624
81.5208 | 27.9455 | 27.9455 | 22.2624 | 22.2624
81.5808 | 27.9455 | 27.9455 | 22.2624 | 22.2624
81.6408 | 27.9455 | 27.9455 | 22.2624 | 22.2624
81.7009 | 27.9455 | 27.9455 | 22.2624 | 22.2624
81.7609 | 27.9455 | 27.9455 | 22.2624 | 22.2624
81.8209 | 27.9455 | 27.9455 | 22.2624 | 22.2624
81.8809 | 27.9455 | 27.9455 | 22.2624 | 22.2624
81.941 | 27.9455 | 27.9455 | 22.2624 | 22.2624
82.001 | 27.9455 | 27.9455 | 22.2624 | 22.2624
82.061 | 27.9455 | 27.9455 | 22.2624 | 22.2624
82.1211 | 27.9455 | 27.9455 | 22.2624 | 22.2624
82.1811 | 27.9455 | 27.9455 | 22.2624 | 22.2624
82.2411 | 27.9455 | 27.9455 | 22.2624 | 22.2624
82.3012 | 27.9455 | 27.9455 | 22.2624 | 22.2624
82.3612 | 27.9455 | 27.9455 | 22.2624 | 22.2624
82.4212 | 27.9455 | 27.9455 | 22.2624 | 22.2624
82.4812 | 27.9455 | 27.9455 | 22.2624 | 22.2624
82.5413 | 27.9454 | 27.9454 | 22.2624 | 22.2624
82.6013 | 27.9454 | 27.9454 | 22.2624 | 22.2624
82.6613 | 27.9454 | 27.9454 | 22.2624 | 22.2624
82.7214 | 27.9454 | 27.9454 | 22.2624 | 22.2624
82.7814 | 27.9454 | 27.9454 | 22.2624 | 22.2624
82.8414 | 27.9454 | 27.9454 | 22.2624 | 22.2624
82.9015 | 27.9454 | 27.9454 | 22.2624 | 22.2624
82.9615 | 27.9454 | 27.9454 | 22.2624 | 22.2624
83.0215 | 27.9454 | 27.9454 | 22.2624 | 22.2624
83.0815 | 27.9454 | 27.9454 | 22.2624 | 22.2624
83.1416 | 27.9454 | 27.9454 | 22.2624 | 22.2624
83.2016 | 27.9454 | 27.9454 | 22.2624 | 22.2624
83.2616 | 27.9454 | 27.9454 | 22.2624 | 22.2624
83.3217 | 27.9454 | 27.9454 | 22.2624 | 22.2624
83.3817 | 27.9454 | 27.9454 | 22.2624 | 22.2624
83.4417 | 27.9454 | 27.9454 | 22.2624 | 22.2624
83.5018 | 27.9454 | 27.9454 | 22.2624 | 22.2624
83.5618 | 27.9454 | 27.9454 | 22.2624 | 22.2624
83.6218 | 27.9454 | 27.9454 | 22.2624 | 22.2624
83.6818 | 27.9454 | 27.9454 | 22.2624 | 22.2624
83.7419 | 27.9454 | 27.9454 | 22.2624 | 22.2624
83.8019 | 27.9454 | 27.9454 | 22.2624 | 22.2624
83.8619 | 27.9454 | 27.9454 | 22.2624 | 22.2624
83.922 | 27.9454 | 27.9454 | 22.2624 | 22.2624
83.982 | 27.9454 | 27.9454 | 22.2624 | 22.2624
84.042 | 27.9454 | 27.9454 | 22.2624 | 22.2624
84.1021 | 27.9454 | 27.9454 | 22.2624 | 22.2624
84.1621 | 27.9454 | 27.9454 | 22.2624 | 22.2624
84.2221 | 27.9454 | 27.9454 | 22.2624 | 22.2624
84.2821 | 27.9454 | 27.9454 | 22.2624 | 22.2624
84.3422 | 27.9454 | 27.9454 | 22.2624 | 22.2624
84.4022 | 27.9454 | 27.9454 | 22.2624 | 22.2624
84.4622 | 27.9454 | 27.9454 | 22.2624 | 22.2624
84.5223 | 27.9454 | 27.9454 | 22.2624 | 22.2624
84.5823 | 27.9453 | 27.9453 | 22.2624 | 22.2624
84.6423 | 27.9453 | 27.9453 | 22.2624 | 22.2624
84.7024 | 27.9453 | 27.9453 | 22.2624 | 22.2624
84.7624 | 27.9453 | 27.9453 | 22.2624 | 22.2624
84.8224 | 27.9453 | 27.9453 | 22.2624 | 22.2624
84.8824 | 27.9453 | 27.9453 | 22.2624 | 22.2624
84.9425 | 27.9453 | 27.9453 | 22.2624 | 22.2624
85.0025 | 27.9453 | 27.9453 | 22.2624 | 22.2624
85.0625 | 27.9453 | 27.9453 | 22.2624 | 22.2624
85.1226 | 27.9453 | 27.9453 | 22.2624 | 22.2624
85.1826 | 27.9453 | 27.9453 | 22.2624 | 22.2624
85.2426 | 27.9453 | 27.9453 | 22.2624 | 22.2624
85.3027 | 27.9453 | 27.9453 | 22.2624 | 22.2624
85.3627 | 27.9453 | 27.9453 | 22.2624 | 22.2624
85.4227 | 27.9453 | 27.9453 | 22.2624 | 22.2624
85.4827 | 27.9453 | 27.9453 | 22.2624 | 22.2624
85.5428 | 27.9453 | 27.9453 | 22.2624 | 22.2624
85.6028 | 27.9453 | 27.9453 | 22.2624 | 22.2624
85.6628 | 27.9453 | 27.9453 | 22.2624 | 22.2624
85.7229 | 27.9453 | 27.9453 | 22.2624 | 22.2624
85.7829 | 27.9453 | 27.9453 | 22.2624 | 22.2624
85.8429 | 27.9453 | 27.9453 | 22.2624 | 22.2624
85.903 | 27.9453 | 27.9453 | 22.2624 | 22.2624
85.963 | 27.9453 | 27.9453 | 22.2624 | 22.2624
86.023 | 27.9453 | 27.9453 | 22.2624 | 22.2624
86.083 | 27.9453 | 27.9453 | 22.2624 | 22.2624
86.1431 | 27.9453 | 27.9453 | 22.2624 | 22.2624
86.2031 | 27.9453 | 27.9453 | 22.2624 | 22.2624
86.2631 | 27.9453 | 27.9453 | 22.2624 | 22.2624
86.3232 | 27.9453 | 27.9453 | 22.2624 | 22.2624
86.3832 | 27.9453 | 27.9453 | 22.2624 | 22.2624
86.4432 | 27.9453 | 27.9453 | 22.2624 | 22.2624
86.5033 | 27.9453 | 27.9453 | 22.2624 | 22.2624
86.5633 | 27.9453 | 27.9453 | 22.2624 | 22.2624
86.6233 | 27.9453 | 27.9453 | 22.2624 | 22.2624
86.6833 | 27.9453 | 27.9453 | 22.2624 | 22.2624
86.7434 | 27.9453 | 27.9453 | 22.2624 | 22.2624
86.8034 | 27.9453 | 27.9453 | 22.2624 | 22.2624
86.8634 | 27.9453 | 27.9453 | 22.2624 | 22.2624
86.9235 | 27.9453 | 27.9453 | 22.2624 | 22.2624
86.9835 | 27.9453 | 27.9453 | 22.2624 | 22.2624
87.0435 | 27.9453 | 27.9453 | 22.2624 | 22.2624
87.1036 | 27.9453 | 27.9453 | 22.2624 | 22.2624
87.1636 | 27.9453 | 27.9453 | 22.2624 | 22.2624
87.2236 | 27.9453 | 27.9453 | 22.2624 | 22.2624
87.2836 | 27.9453 | 27.9453 | 22.2624 | 22.2624
87.3437 | 27.9453 | 27.9453 | 22.2624 | 22.2624
87.4037 | 27.9453 | 27.9453 | 22.2624 | 22.2624
87.4637 | 27.9453 | 27.9453 | 22.2624 | 22.2624
87.5238 | 27.9452 | 27.9452 | 22.2624 | 22.2624
87.5838 | 27.9452 | 27.9452 | 22.2624 | 22.2624
87.6438 | 27.9452 | 27.9452 | 22.2624 | 22.2624
87.7039 | 27.9452 | 27.9452 | 22.2624 | 22.2624
87.7639 | 27.9452 | 27.9452 | 22.2624 | 22.2624
87.8239 | 27.9452 | 27.9452 | 22.2624 | 22.2624
87.8839 | 27.9452 | 27.9452 | 22.2624 | 22.2624
87.944 | 27.9452 | 27.9452 | 22.2624 | 22.2624
88.004 | 27.9452 | 27.9452 | 22.2624 | 22.2624
88.064 | 27.9452 | 27.9452 | 22.2624 | 22.2624
88.1241 | 27.9452 | 27.9452 | 22.2624 | 22.2624
88.1841 | 27.9452 | 27.9452 | 22.2624 | 22.2624
88.2441 | 27.9452 | 27.9452 | 22.2624 | 22.2624
88.3042 | 27.9452 | 27.9452 | 22.2624 | 22.2624
88.3642 | 27.9452 | 27.9452 | 22.2624 | 22.2624
88.4242 | 27.9452 | 27.9452 | 22.2624 | 22.2624
88.4842 | 27.9452 | 27.9452 | 22.2624 | 22.2624
88.5443 | 27.9452 | 27.9452 | 22.2624 | 22.2624
88.6043 | 27.9452 | 27.9452 | 22.2624 | 22.2624
88.6643 | 27.9452 | 27.9452 | 22.2624 | 22.2624
88.7244 | 27.9452 | 27.9452 | 22.2624 | 22.2624
88.7844 | 27.9452 | 27.9452 | 22.2624 | 22.2624
88.8444 | 27.9452 | 27.9452 | 22.2624 | 22.2624
88.9045 | 27.9452 | 27.9452 | 22.2624 | 22.2624
88.9645 | 27.9452 | 27.9452 | 22.2624 | 22.2624
89.0245 | 27.9452 | 27.9452 | 22.2624 | 22.2624
89.0845 | 27.9452 | 27.9452 | 22.2624 | 22.2624
89.1446 | 27.9452 | 27.9452 | 22.2624 | 22.2624
89.2046 | 27.9452 | 27.9452 | 22.2624 | 22.2624
89.2646 | 27.9452 | 27.9452 | 22.2624 | 22.2624
89.3247 | 27.9452 | 27.9452 | 22.2624 | 22.2624
89.3847 | 27.9452 | 27.9452 | 22.2624 | 22.2624
89.4447 | 27.9452 | 27.9452 | 22.2624 | 22.2624
89.5048 | 27.9452 | 27.9452 | 22.2624 | 22.2624
89.5648 | 27.9452 | 27.9452 | 22.2624 | 22.2624
89.6248 | 27.9452 | 27.9452 | 22.2624 | 22.2624
89.6848 | 27.9452 | 27.9452 | 22.2624 | 22.2624
89.7449 | 27.9452 | 27.9452 | 22.2624 | 22.2624
89.8049 | 27.9452 | 27.9452 | 22.2624 | 22.2624
89.8649 | 27.9452 | 27.9452 | 22.2624 | 22.2624
89.925 | 27.9452 | 27.9452 | 22.2624 | 22.2624
89.985 | 27.9452 | 27.9452 | 22.2624 | 22.2624
90.045 | 27.9452 | 27.9452 | 22.2624 | 22.2624
90.1051 | 27.9452 | 27.9452 | 22.2624 | 22.2624
90.1651 | 27.9452 | 27.9452 | 22.2624 | 22.2624
90.2251 | 27.9452 | 27.9452 | 22.2624 | 22.2624
90.2851 | 27.9452 | 27.9452 | 22.2624 | 22.2624
90.3452 | 27.9452 | 27.9452 | 22.2624 | 22.2624
90.4052 | 27.9452 | 27.9452 | 22.2624 | 22.2624
90.4652 | 27.9452 | 27.9452 | 22.2624 | 22.2624
90.5253 | 27.9452 | 27.9452 | 22.2624 | 22.2624
90.5853 | 27.9452 | 27.9452 | 22.2624 | 22.2624
90.6453 | 27.9452 | 27.9452 | 22.2624 | 22.2624
90.7054 | 27.9452 | 27.9452 | 22.2624 | 22.2624
90.7654 | 27.9452 | 27.9452 | 22.2624 | 22.2624
90.8254 | 27.9452 | 27.9452 | 22.2624 | 22.2624
90.8854 | 27.9452 | 27.9452 | 22.2624 | 22.2624
90.9455 | 27.9452 | 27.9452 | 22.2624 | 22.2624
91.0055 | 27.9452 | 27.9452 | 22.2624 | 22.2624
91.0655 | 27.9452 | 27.9452 | 22.2624 | 22.2624
91.1256 | 27.9452 | 27.9452 | 22.2624 | 22.2624
91.1856 | 27.9452 | 27.9452 | 22.2624 | 22.2624
91.2456 | 27.9452 | 27.9452 | 22.2624 | 22.2624
91.3057 | 27.9452 | 27.9452 | 22.2624 | 22.2624
91.3657 | 27.9452 | 27.9452 | 22.2624 | 22.2624
91.4257 | 27.9452 | 27.9452 | 22.2624 | 22.2624
91.4857 | 27.9452 | 27.9452 | 22.2624 | 22.2624
91.5458 | 27.9452 | 27.9452 | 22.2624 | 22.2624
91.6058 | 27.9452 | 27.9452 | 22.2624 | 22.2624
91.6658 | 27.9452 | 27.9452 | 22.2624 | 22.2624
91.7259 | 27.9452 | 27.9452 | 22.2624 | 22.2624
91.7859 | 27.9452 | 27.9452 | 22.2624 | 22.2624
91.8459 | 27.9452 | 27.9452 | 22.2624 | 22.2624
91.906 | 27.9452 | 27.9452 | 22.2624 | 22.2624
91.966 | 27.9452 | 27.9452 | 22.2624 | 22.2624
92.026 | 27.9452 | 27.9452 | 22.2624 | 22.2624
92.086 | 27.9452 | 27.9452 | 22.2624 | 22.2624
92.1461 | 27.9452 | 27.9452 | 22.2624 | 22.2624
92.2061 | 27.9452 | 27.9452 | 22.2624 | 22.2624
92.2661 | 27.9452 | 27.9452 | 22.2624 | 22.2624
92.3262 | 27.9452 | 27.9452 | 22.2624 | 22.2624
92.3862 | 27.9452 | 27.9452 | 22.2624 | 22.2624
92.4462 | 27.9452 | 27.9452 | 22.2624 | 22.2624
92.5063 | 27.9452 | 27.9452 | 22.2624 | 22.2624
92.5663 | 27.9452 | 27.9452 | 22.2624 | 22.2624
92.6263 | 27.9452 | 27.9452 | 22.2624 | 22.2624
92.6863 | 27.9452 | 27.9452 | 22.2624 | 22.2624
92.7464 | 27.9452 | 27.9452 | 22.2624 | 22.2624
92.8064 | 27.9451 | 27.9451 | 22.2624 | 22.2624
92.8664 | 27.9451 | 27.9451 | 22.2624 | 22.2624
92.9265 | 27.9451 | 27.9451 | 22.2624 | 22.2624
92.9865 | 27.9451 | 27.9451 | 22.2624 | 22.2624
93.0465 | 27.9451 | 27.9451 | 22.2624 | 22.2624
93.1066 | 27.9451 | 27.9451 | 22.2624 | 22.2624
93.1666 | 27.9451 | 27.9451 | 22.2624 | 22.2624
93.2266 | 27.9451 | 27.9451 | 22.2624 | 22.2624
93.2866 | 27.9451 | 27.9451 | 22.2624 | 22.2624
93.3467 | 27.9451 | 27.9451 | 22.2624 | 22.2624
93.4067 | 27.9451 | 27.9451 | 22.2624 | 22.2624
93.4667 | 27.9451 | 27.9451 | 22.2624 | 22.2624
93.5268 | 27.9451 | 27.9451 | 22.2624 | 22.2624
93.5868 | 27.9451 | 27.9451 | 22.2624 | 22.2624
93.6468 | 27.9451 | 27.9451 | 22.2624 | 22.2624
93.7069 | 27.9451 | 27.9451 | 22.2624 | 22.2624
93.7669 | 27.9451 | 27.9451 | 22.2624 | 22.2624
93.8269 | 27.9451 | 27.9451 | 22.2624 | 22.2624
93.8869 | 27.9451 | 27.9451 | 22.2624 | 22.2624
93.947 | 27.9451 | 27.9451 | 22.2624 | 22.2624
94.007 | 27.9451 | 27.9451 | 22.2624 | 22.2624
94.067 | 27.9451 | 27.9451 | 22.2624 | 22.2624
94.1271 | 27.9451 | 27.9451 | 22.2624 | 22.2624
94.1871 | 27.9451 | 27.9451 | 22.2624 | 22.2624
94.2471 | 27.9451 | 27.9451 | 22.2624 | 22.2624
94.3072 | 27.9451 | 27.9451 | 22.2624 | 22.2624
94.3672 | 27.9451 | 27.9451 | 22.2624 | 22.2624
94.4272 | 27.9451 | 27.9451 | 22.2624 | 22.2624
94.4872 | 27.9451 | 27.9451 | 22.2624 | 22.2624
94.5473 | 27.9451 | 27.9451 | 22.2624 | 22.2624
94.6073 | 27.9451 | 27.9451 | 22.2624 | 22.2624
94.6673 | 27.9451 | 27.9451 | 22.2624 | 22.2624
94.7274 | 27.9451 | 27.9451 | 22.2624 | 22.2624
94.7874 | 27.9451 | 27.9451 | 22.2624 | 22.2624
94.8474 | 27.9451 | 27.9451 | 22.2624 | 22.2624
94.9075 | 27.9451 | 27.9451 | 22.2624 | 22.2624
94.9675 | 27.9451 | 27.9451 | 22.2624 | 22.2624
95.0275 | 27.9451 | 27.9451 | 22.2624 | 22.2624
95.0875 | 27.9451 | 27.9451 | 22.2624 | 22.2624
95.1476 | 27.9451 | 27.9451 | 22.2624 | 22.2624
95.2076 | 27.9451 | 27.9451 | 22.2624 | 22.2624
95.2676 | 27.9451 | 27.9451 | 22.2624 | 22.2624
95.3277 | 27.9451 | 27.9451 | 22.2624 | 22.2624
95.3877 | 27.9451 | 27.9451 | 22.2624 | 22.2624
95.4477 | 27.9451 | 27.9451 | 22.2624 | 22.2624
95.5078 | 27.9451 | 27.9451 | 22.2624 | 22.2624
95.5678 | 27.9451 | 27.9451 | 22.2624 | 22.2624
95.6278 | 27.9451 | 27.9451 | 22.2624 | 22.2624
95.6878 | 27.9451 | 27.9451 | 22.2624 | 22.2624
95.7479 | 27.9451 | 27.9451 | 22.2624 | 22.2624
95.8079 | 27.9451 | 27.9451 | 22.2624 | 22.2624
95.8679 | 27.9451 | 27.9451 | 22.2624 | 22.2624
95.928 | 27.9451 | 27.9451 | 22.2624 | 22.2624
95.988 | 27.9451 | 27.9451 | 22.2624 | 22.2624
96.048 | 27.9451 | 27.9451 | 22.2624 | 22.2624
96.1081 | 27.9451 | 27.9451 | 22.2624 | 22.2624
96.1681 | 27.9451 | 27.9451 | 22.2624 | 22.2624
96.2281 | 27.9451 | 27.9451 | 22.2624 | 22.2624
96.2881 | 27.9451 | 27.9451 | 22.2624 | 22.2624
96.3482 | 27.9451 | 27.9451 | 22.2624 | 22.2624
96.4082 | 27.9451 | 27.9451 | 22.2624 | 22.2624
96.4682 | 27.9451 | 27.9451 | 22.2624 | 22.2624
96.5283 | 27.9451 | 27.9451 | 22.2624 | 22.2624
96.5883 | 27.9451 | 27.9451 | 22.2624 | 22.2624
96.6483 | 27.9451 | 27.9451 | 22.2624 | 22.2624
96.7084 | 27.9451 | 27.9451 | 22.2624 | 22.2624
96.7684 | 27.9451 | 27.9451 | 22.2624 | 22.2624
96.8284 | 27.9451 | 27.9451 | 22.2624 | 22.2624
96.8884 | 27.9451 | 27.9451 | 22.2624 | 22.2624
96.9485 | 27.9451 | 27.9451 | 22.2624 | 22.2624
97.0085 | 27.9451 | 27.9451 | 22.2624 | 22.2624
97.0685 | 27.9451 | 27.9451 | 22.2624 | 22.2624
97.1286 | 27.9451 | 27.9451 | 22.2624 | 22.2624
97.1886 | 27.9451 | 27.9451 | 22.2624 | 22.2624
97.2486 | 27.9451 | 27.9451 | 22.2624 | 22.2624
97.3087 | 27.9451 | 27.9451 | 22.2624 | 22.2624
97.3687 | 27.9451 | 27.9451 | 22.2624 | 22.2624
97.4287 | 27.9451 | 27.9451 | 22.2624 | 22.2624
97.4887 | 27.9451 | 27.9451 | 22.2624 | 22.2624
97.5488 | 27.9451 | 27.9451 | 22.2624 | 22.2624
97.6088 | 27.9451 | 27.9451 | 22.2624 | 22.2624
97.6688 | 27.9451 | 27.9451 | 22.2624 | 22.2624
97.7289 | 27.9451 | 27.9451 | 22.2624 | 22.2624
97.7889 | 27.9451 | 27.9451 | 22.2624 | 22.2624
97.8489 | 27.9451 | 27.9451 | 22.2624 | 22.2624
97.909 | 27.9451 | 27.9451 | 22.2624 | 22.2624
97.969 | 27.9451 | 27.9451 | 22.2624 | 22.2624
98.029 | 27.9451 | 27.9451 | 22.2624 | 22.2624
98.089 | 27.9451 | 27.9451 | 22.2624 | 22.2624
98.1491 | 27.9451 | 27.9451 | 22.2624 | 22.2624
98.2091 | 27.9451 | 27.9451 | 22.2624 | 22.2624
98.2691 | 27.9451 | 27.9451 | 22.2624 | 22.2624
98.3292 | 27.9451 | 27.9451 | 22.2624 | 22.2624
98.3892 | 27.9451 | 27.9451 | 22.2624 | 22.2624
98.4492 | 27.9451 | 27.9451 | 22.2624 | 22.2624
98.5093 | 27.9451 | 27.9451 | 22.2624 | 22.2624
98.5693 | 27.9451 | 27.9451 | 22.2624 | 22.2624
98.6293 | 27.9451 | 27.9451 | 22.2624 | 22.2624
98.6893 | 27.9451 | 27.9451 | 22.2624 | 22.2624
98.7494 | 27.9451 | 27.9451 | 22.2624 | 22.2624
98.8094 | 27.9451 | 27.9451 | 22.2624 | 22.2624
98.8694 | 27.9451 | 27.9451 | 22.2624 | 22.2624
98.9295 | 27.9451 | 27.9451 | 22.2624 | 22.2624
98.9895 | 27.9451 | 27.9451 | 22.2624 | 22.2624
99.0495 | 27.9451 | 27.9451 | 22.2624 | 22.2624
99.1096 | 27.9451 | 27.9451 | 22.2624 | 22.2624
99.1696 | 27.9451 | 27.9451 | 22.2624 | 22.2624
99.2296 | 27.9451 | 27.9451 | 22.2624 | 22.2624
99.2896 | 27.9451 | 27.9451 | 22.2624 | 22.2624
99.3497 | 27.9451 | 27.9451 | 22.2624 | 22.2624
99.4097 | 27.9451 | 27.9451 | 22.2624 | 22.2624
99.4697 | 27.9451 | 27.9451 | 22.2624 | 22.2624
99.5298 | 27.9451 | 27.9451 | 22.2624 | 22.2624
99.5898 | 27.9451 | 27.9451 | 22.2624 | 22.2624
99.6498 | 27.9451 | 27.9451 | 22.2624 | 22.2624
99.7099 | 27.9451 | 27.9451 | 22.2624 | 22.2624
99.7699 | 27.9451 | 27.9451 | 22.2624 | 22.2624
99.8299 | 27.9451 | 27.9451 | 22.2624 | 22.2624
99.8899 | 27.9451 | 27.9451 | 22.2624 | 22.2624
99.95 | 27.9451 | 27.9451 | 22.2624 | 22.2624
100.01 | 27.9451 | 27.9451 | 22.2624 | 22.2624
100.07 | 27.9451 | 27.9451 | 22.2624 | 22.2624
100.1301 | 27.9451 | 27.9451 | 22.2624 | 22.2624
100.1901 | 27.9451 | 27.9451 | 22.2624 | 22.2624
100.2501 | 27.9451 | 27.9451 | 22.2624 | 22.2624
100.3102 | 27.9451 | 27.9451 | 22.2624 | 22.2624
100.3702 | 27.9451 | 27.9451 | 22.2624 | 22.2624
100.4302 | 27.9451 | 27.9451 | 22.2624 | 22.2624
100.4902 | 27.9451 | 27.9451 | 22.2624 | 22.2624
100.5503 | 27.9451 | 27.9451 | 22.2624 | 22.2624
100.6103 | 27.9451 | 27.9451 | 22.2624 | 22.2624
100.6703 | 27.9451 | 27.9451 | 22.2624 | 22.2624
100.7304 | 27.9451 | 27.9451 | 22.2624 | 22.2624
100.7904 | 27.9451 | 27.9451 | 22.2624 | 22.2624
100.8504 | 27.9451 | 27.9451 | 22.2624 | 22.2624
100.9105 | 27.9451 | 27.9451 | 22.2624 | 22.2624
100.9705 | 27.9451 | 27.9451 | 22.2624 | 22.2624
101.0305 | 27.9451 | 27.9451 | 22.2624 | 22.2624
101.0905 | 27.9451 | 27.9451 | 22.2624 | 22.2624
101.1506 | 27.9451 | 27.9451 | 22.2624 | 22.2624
101.2106 | 27.9451 | 27.9451 | 22.2624 | 22.2624
101.2706 | 27.9451 | 27.9451 | 22.2624 | 22.2624
101.3307 | 27.9451 | 27.9451 | 22.2624 | 22.2624
101.3907 | 27.9451 | 27.9451 | 22.2624 | 22.2624
101.4507 | 27.9451 | 27.9451 | 22.2624 | 22.2624
101.5108 | 27.9451 | 27.9451 | 22.2624 | 22.2624
101.5708 | 27.9451 | 27.9451 | 22.2624 | 22.2624
101.6308 | 27.9451 | 27.9451 | 22.2624 | 22.2624
101.6908 | 27.9451 | 27.9451 | 22.2624 | 22.2624
101.7509 | 27.9451 | 27.9451 | 22.2624 | 22.2624
101.8109 | 27.9451 | 27.9451 | 22.2624 | 22.2624
101.8709 | 27.9451 | 27.9451 | 22.2624 | 22.2624
101.931 | 27.9451 | 27.9451 | 22.2624 | 22.2624
101.991 | 27.9451 | 27.9451 | 22.2624 | 22.2624
102.051 | 27.9451 | 27.9451 | 22.2624 | 22.2624
102.1111 | 27.9451 | 27.9451 | 22.2624 | 22.2624
102.1711 | 27.9451 | 27.9451 | 22.2624 | 22.2624
102.2311 | 27.9451 | 27.9451 | 22.2624 | 22.2624
102.2911 | 27.9451 | 27.9451 | 22.2624 | 22.2624
102.3512 | 27.9451 | 27.9451 | 22.2624 | 22.2624
102.4112 | 27.9451 | 27.9451 | 22.2624 | 22.2624
102.4712 | 27.9451 | 27.9451 | 22.2624 | 22.2624
102.5313 | 27.9451 | 27.9451 | 22.2624 | 22.2624
102.5913 | 27.9451 | 27.9451 | 22.2624 | 22.2624
102.6513 | 27.9451 | 27.9451 | 22.2624 | 22.2624
102.7114 | 27.9451 | 27.9451 | 22.2624 | 22.2624
102.7714 | 27.9451 | 27.9451 | 22.2624 | 22.2624
102.8314 | 27.9451 | 27.9451 | 22.2624 | 22.2624
102.8914 | 27.9451 | 27.9451 | 22.2624 | 22.2624
102.9515 | 27.9451 | 27.9451 | 22.2624 | 22.2624
103.0115 | 27.9451 | 27.9451 | 22.2624 | 22.2624
103.0715 | 27.9451 | 27.9451 | 22.2624 | 22.2624
103.1316 | 27.9451 | 27.9451 | 22.2624 | 22.2624
103.1916 | 27.9451 | 27.9451 | 22.2624 | 22.2624
103.2516 | 27.9451 | 27.9451 | 22.2624 | 22.2624
103.3117 | 27.9451 | 27.9451 | 22.2624 | 22.2624
103.3717 | 27.9451 | 27.9451 | 22.2624 | 22.2624
103.4317 | 27.9451 | 27.9451 | 22.2624 | 22.2624
103.4917 | 27.9451 | 27.9451 | 22.2624 | 22.2624
103.5518 | 27.9451 | 27.9451 | 22.2624 | 22.2624
103.6118 | 27.9451 | 27.9451 | 22.2624 | 22.2624
103.6718 | 27.9451 | 27.9451 | 22.2624 | 22.2624
103.7319 | 27.9451 | 27.9451 | 22.2624 | 22.2624
103.7919 | 27.9451 | 27.9451 | 22.2624 | 22.2624
103.8519 | 27.9451 | 27.9451 | 22.2624 | 22.2624
103.912 | 27.9451 | 27.9451 | 22.2624 | 22.2624
103.972 | 27.9451 | 27.9451 | 22.2624 | 22.2624
104.032 | 27.9451 | 27.9451 | 22.2624 | 22.2624
104.092 | 27.9451 | 27.9451 | 22.2624 | 22.2624
104.1521 | 27.9451 | 27.9451 | 22.2624 | 22.2624
104.2121 | 27.9451 | 27.9451 | 22.2624 | 22.2624
104.2721 | 27.9451 | 27.9451 | 22.2624 | 22.2624
104.3322 | 27.9451 | 27.9451 | 22.2624 | 22.2624
104.3922 | 27.9451 | 27.9451 | 22.2624 | 22.2624
104.4522 | 27.9451 | 27.9451 | 22.2624 | 22.2624
104.5123 | 27.9451 | 27.9451 | 22.2624 | 22.2624
104.5723 | 27.9451 | 27.9451 | 22.2624 | 22.2624
104.6323 | 27.9451 | 27.9451 | 22.2624 | 22.2624
104.6923 | 27.9451 | 27.9451 | 22.2624 | 22.2624
104.7524 | 27.9451 | 27.9451 | 22.2624 | 22.2624
104.8124 | 27.9451 | 27.9451 | 22.2624 | 22.2624
104.8724 | 27.9451 | 27.9451 | 22.2624 | 22.2624
104.9325 | 27.9451 | 27.9451 | 22.2624 | 22.2624
104.9925 | 27.9451 | 27.9451 | 22.2624 | 22.2624
105.0525 | 27.9451 | 27.9451 | 22.2624 | 22.2624
105.1126 | 27.9451 | 27.9451 | 22.2624 | 22.2624
105.1726 | 27.9451 | 27.9451 | 22.2624 | 22.2624
105.2326 | 27.9451 | 27.9451 | 22.2624 | 22.2624
105.2926 | 27.9451 | 27.9451 | 22.2624 | 22.2624
105.3527 | 27.9451 | 27.9451 | 22.2624 | 22.2624
105.4127 | 27.9451 | 27.9451 | 22.2624 | 22.2624
105.4727 | 27.9451 | 27.9451 | 22.2624 | 22.2624
105.5328 | 27.9451 | 27.9451 | 22.2624 | 22.2624
105.5928 | 27.9451 | 27.9451 | 22.2624 | 22.2624
105.6528 | 27.9451 | 27.9451 | 22.2624 | 22.2624
105.7129 | 27.9451 | 27.9451 | 22.2624 | 22.2624
105.7729 | 27.9451 | 27.9451 | 22.2624 | 22.2624
105.8329 | 27.9451 | 27.9451 | 22.2624 | 22.2624
105.8929 | 27.9451 | 27.9451 | 22.2624 | 22.2624
105.953 | 27.9451 | 27.9451 | 22.2624 | 22.2624
106.013 | 27.9451 | 27.9451 | 22.2624 | 22.2624
106.073 | 27.9451 | 27.9451 | 22.2624 | 22.2624
106.1331 | 27.9451 | 27.9451 | 22.2624 | 22.2624
106.1931 | 27.9451 | 27.9451 | 22.2624 | 22.2624
106.2531 | 27.9451 | 27.9451 | 22.2624 | 22.2624
106.3132 | 27.9451 | 27.9451 | 22.2624 | 22.2624
106.3732 | 27.9451 | 27.9451 | 22.2624 | 22.2624
106.4332 | 27.9451 | 27.9451 | 22.2624 | 22.2624
106.4932 | 27.9451 | 27.9451 | 22.2624 | 22.2624
106.5533 | 27.9451 | 27.9451 | 22.2624 | 22.2624
106.6133 | 27.9451 | 27.9451 | 22.2624 | 22.2624
106.6733 | 27.9451 | 27.9451 | 22.2624 | 22.2624
106.7334 | 27.9451 | 27.9451 | 22.2624 | 22.2624
106.7934 | 27.9451 | 27.9451 | 22.2624 | 22.2624
106.8534 | 27.9451 | 27.9451 | 22.2624 | 22.2624
106.9135 | 27.9451 | 27.9451 | 22.2624 | 22.2624
106.9735 | 27.9451 | 27.9451 | 22.2624 | 22.2624
107.0335 | 27.9451 | 27.9451 | 22.2624 | 22.2624
107.0935 | 27.9451 | 27.9451 | 22.2624 | 22.2624
107.1536 | 27.9451 | 27.9451 | 22.2624 | 22.2624
107.2136 | 27.9451 | 27.9451 | 22.2624 | 22.2624
107.2736 | 27.9451 | 27.9451 | 22.2624 | 22.2624
107.3337 | 27.9451 | 27.9451 | 22.2624 | 22.2624
107.3937 | 27.9451 | 27.9451 | 22.2624 | 22.2624
107.4537 | 27.9451 | 27.9451 | 22.2624 | 22.2624
107.5138 | 27.9451 | 27.9451 | 22.2624 | 22.2624
107.5738 | 27.9451 | 27.9451 | 22.2624 | 22.2624
107.6338 | 27.9451 | 27.9451 | 22.2624 | 22.2624
107.6938 | 27.9451 | 27.9451 | 22.2624 | 22.2624
107.7539 | 27.9451 | 27.9451 | 22.2624 | 22.2624
107.8139 | 27.9451 | 27.9451 | 22.2624 | 22.2624
107.8739 | 27.9451 | 27.9451 | 22.2624 | 22.2624
107.934 | 27.9451 | 27.9451 | 22.2624 | 22.2624
107.994 | 27.9451 | 27.9451 | 22.2624 | 22.2624
108.054 | 27.9451 | 27.9451 | 22.2624 | 22.2624
108.1141 | 27.9451 | 27.9451 | 22.2624 | 22.2624
108.1741 | 27.9451 | 27.9451 | 22.2624 | 22.2624
108.2341 | 27.9451 | 27.9451 | 22.2624 | 22.2624
108.2941 | 27.9451 | 27.9451 | 22.2624 | 22.2624
108.3542 | 27.9451 | 27.9451 | 22.2624 | 22.2624
108.4142 | 27.9451 | 27.9451 | 22.2624 | 22.2624
108.4742 | 27.9451 | 27.9451 | 22.2624 | 22.2624
108.5343 | 27.9451 | 27.9451 | 22.2624 | 22.2624
108.5943 | 27.9451 | 27.9451 | 22.2624 | 22.2624
108.6543 | 27.9451 | 27.9451 | 22.2624 | 22.2624
108.7144 | 27.9451 | 27.9451 | 22.2624 | 22.2624
108.7744 | 27.9451 | 27.9451 | 22.2624 | 22.2624
108.8344 | 27.9451 | 27.9451 | 22.2624 | 22.2624
108.8944 | 27.9451 | 27.9451 | 22.2624 | 22.2624
108.9545 | 27.9451 | 27.9451 | 22.2624 | 22.2624
109.0145 | 27.9451 | 27.9451 | 22.2624 | 22.2624
109.0745 | 27.9451 | 27.9451 | 22.2624 | 22.2624
109.1346 | 27.9451 | 27.9451 | 22.2624 | 22.2624
109.1946 | 27.9451 | 27.9451 | 22.2624 | 22.2624
109.2546 | 27.9451 | 27.9451 | 22.2624 | 22.2624
109.3147 | 27.9451 | 27.9451 | 22.2624 | 22.2624
109.3747 | 27.9451 | 27.9451 | 22.2624 | 22.2624
109.4347 | 27.9451 | 27.9451 | 22.2624 | 22.2624
109.4947 | 27.9451 | 27.9451 | 22.2624 | 22.2624
109.5548 | 27.9451 | 27.9451 | 22.2624 | 22.2624
109.6148 | 27.9451 | 27.9451 | 22.2624 | 22.2624
109.6748 | 27.9451 | 27.9451 | 22.2624 | 22.2624
109.7349 | 27.9451 | 27.9451 | 22.2624 | 22.2624
109.7949 | 27.9451 | 27.9451 | 22.2624 | 22.2624
109.8549 | 27.9451 | 27.9451 | 22.2624 | 22.2624
109.915 | 27.9451 | 27.9451 | 22.2624 | 22.2624
109.975 | 27.9451 | 27.9451 | 22.2624 | 22.2624
110.035 | 27.9451 | 27.9451 | 22.2624 | 22.2624
110.095 | 27.9451 | 27.9451 | 22.2624 | 22.2624
110.1551 | 27.9451 | 27.9451 | 22.2624 | 22.2624
110.2151 | 27.9451 | 27.9451 | 22.2624 | 22.2624
110.2751 | 27.9451 | 27.9451 | 22.2624 | 22.2624
110.3352 | 27.9451 | 27.9451 | 22.2624 | 22.2624
110.3952 | 27.9451 | 27.9451 | 22.2624 | 22.2624
110.4552 | 27.9451 | 27.9451 | 22.2624 | 22.2624
110.5153 | 27.9451 | 27.9451 | 22.2624 | 22.2624
110.5753 | 27.9451 | 27.9451 | 22.2624 | 22.2624
110.6353 | 27.9451 | 27.9451 | 22.2624 | 22.2624
110.6953 | 27.9451 | 27.9451 | 22.2624 | 22.2624
110.7554 | 27.9451 | 27.9451 | 22.2624 | 22.2624
110.8154 | 27.9451 | 27.9451 | 22.2624 | 22.2624
110.8754 | 27.9451 | 27.9451 | 22.2624 | 22.2624
110.9355 | 27.9451 | 27.9451 | 22.2624 | 22.2624
110.9955 | 27.9451 | 27.9451 | 22.2624 | 22.2624
111.0555 | 27.9451 | 27.9451 | 22.2624 | 22.2624
111.1156 | 27.9451 | 27.9451 | 22.2624 | 22.2624
111.1756 | 27.9451 | 27.9451 | 22.2624 | 22.2624
111.2356 | 27.9451 | 27.9451 | 22.2624 | 22.2624
111.2956 | 27.9451 | 27.9451 | 22.2624 | 22.2624
111.3557 | 27.9451 | 27.9451 | 22.2624 | 22.2624
111.4157 | 27.9451 | 27.9451 | 22.2624 | 22.2624
111.4757 | 27.9451 | 27.9451 | 22.2624 | 22.2624
111.5358 | 27.9451 | 27.9451 | 22.2624 | 22.2624
111.5958 | 27.9451 | 27.9451 | 22.2624 | 22.2624
111.6558 | 27.9451 | 27.9451 | 22.2624 | 22.2624
111.7159 | 27.9451 | 27.9451 | 22.2624 | 22.2624
111.7759 | 27.9451 | 27.9451 | 22.2624 | 22.2624
111.8359 | 27.9451 | 27.9451 | 22.2624 | 22.2624
111.8959 | 27.9451 | 27.9451 | 22.2624 | 22.2624
111.956 | 27.9451 | 27.9451 | 22.2624 | 22.2624
112.016 | 27.9451 | 27.9451 | 22.2624 | 22.2624
112.076 | 27.9451 | 27.9451 | 22.2624 | 22.2624
112.1361 | 27.9451 | 27.9451 | 22.2624 | 22.2624
112.1961 | 27.9451 | 27.9451 | 22.2624 | 22.2624
112.2561 | 27.9451 | 27.9451 | 22.2624 | 22.2624
112.3162 | 27.9451 | 27.9451 | 22.2624 | 22.2624
112.3762 | 27.9451 | 27.9451 | 22.2624 | 22.2624
112.4362 | 27.9451 | 27.9451 | 22.2624 | 22.2624
112.4962 | 27.9451 | 27.9451 | 22.2624 | 22.2624
112.5563 | 27.9451 | 27.9451 | 22.2624 | 22.2624
112.6163 | 27.9451 | 27.9451 | 22.2624 | 22.2624
112.6763 | 27.9451 | 27.9451 | 22.2624 | 22.2624
112.7364 | 27.9451 | 27.9451 | 22.2624 | 22.2624
112.7964 | 27.9451 | 27.9451 | 22.2624 | 22.2624
112.8564 | 27.9451 | 27.9451 | 22.2624 | 22.2624
112.9165 | 27.9451 | 27.9451 | 22.2624 | 22.2624
112.9765 | 27.9451 | 27.9451 | 22.2624 | 22.2624
113.0365 | 27.9451 | 27.9451 | 22.2624 | 22.2624
113.0965 | 27.9451 | 27.9451 | 22.2624 | 22.2624
113.1566 | 27.9451 | 27.9451 | 22.2624 | 22.2624
113.2166 | 27.9451 | 27.9451 | 22.2624 | 22.2624
113.2766 | 27.9451 | 27.9451 | 22.2624 | 22.2624
113.3367 | 27.9451 | 27.9451 | 22.2624 | 22.2624
113.3967 | 27.9451 | 27.9451 | 22.2624 | 22.2624
113.4567 | 27.9451 | 27.9451 | 22.2624 | 22.2624
113.5168 | 27.9451 | 27.9451 | 22.2624 | 22.2624
113.5768 | 27.9451 | 27.9451 | 22.2624 | 22.2624
113.6368 | 27.9451 | 27.9451 | 22.2624 | 22.2624
113.6968 | 27.9451 | 27.9451 | 22.2624 | 22.2624
113.7569 | 27.9451 | 27.9451 | 22.2624 | 22.2624
113.8169 | 27.9451 | 27.9451 | 22.2624 | 22.2624
113.8769 | 27.9451 | 27.9451 | 22.2624 | 22.2624
113.937 | 27.9451 | 27.9451 | 22.2624 | 22.2624
113.997 | 27.9451 | 27.9451 | 22.2624 | 22.2624
114.057 | 27.9451 | 27.9451 | 22.2624 | 22.2624
114.1171 | 27.9451 | 27.9451 | 22.2624 | 22.2624
114.1771 | 27.9451 | 27.9451 | 22.2624 | 22.2624
114.2371 | 27.9451 | 27.9451 | 22.2624 | 22.2624
114.2971 | 27.9451 | 27.9451 | 22.2624 | 22.2624
114.3572 | 27.9451 | 27.9451 | 22.2624 | 22.2624
114.4172 | 27.9451 | 27.9451 | 22.2624 | 22.2624
114.4772 | 27.9451 | 27.9451 | 22.2624 | 22.2624
114.5373 | 27.9451 | 27.9451 | 22.2624 | 22.2624
114.5973 | 27.9451 | 27.9451 | 22.2624 | 22.2624
114.6573 | 27.9451 | 27.9451 | 22.2624 | 22.2624
114.7174 | 27.9451 | 27.9451 | 22.2624 | 22.2624
114.7774 | 27.9451 | 27.9451 | 22.2624 | 22.2624
114.8374 | 27.9451 | 27.9451 | 22.2624 | 22.2624
114.8974 | 27.9451 | 27.9451 | 22.2624 | 22.2624
114.9575 | 27.9451 | 27.9451 | 22.2624 | 22.2624
115.0175 | 27.9451 | 27.9451 | 22.2624 | 22.2624
115.0775 | 27.9451 | 27.9451 | 22.2624 | 22.2624
115.1376 | 27.9451 | 27.9451 | 22.2624 | 22.2624
115.1976 | 27.9451 | 27.9451 | 22.2624 | 22.2624
115.2576 | 27.9451 | 27.9451 | 22.2624 | 22.2624
115.3177 | 27.9451 | 27.9451 | 22.2624 | 22.2624
115.3777 | 27.9451 | 27.9451 | 22.2624 | 22.2624
115.4377 | 27.9451 | 27.9451 | 22.2624 | 22.2624
115.4977 | 27.9451 | 27.9451 | 22.2624 | 22.2624
115.5578 | 27.9451 | 27.9451 | 22.2624 | 22.2624
115.6178 | 27.9451 | 27.9451 | 22.2624 | 22.2624
115.6778 | 27.9451 | 27.9451 | 22.2624 | 22.2624
115.7379 | 27.9451 | 27.9451 | 22.2624 | 22.2624
115.7979 | 27.9451 | 27.9451 | 22.2624 | 22.2624
115.8579 | 27.9451 | 27.9451 | 22.2624 | 22.2624
115.918 | 27.9451 | 27.9451 | 22.2624 | 22.2624
115.978 | 27.9451 | 27.9451 | 22.2624 | 22.2624
116.038 | 27.9451 | 27.9451 | 22.2624 | 22.2624
116.098 | 27.9451 | 27.9451 | 22.2624 | 22.2624
116.1581 | 27.9451 | 27.9451 | 22.2624 | 22.2624
116.2181 | 27.9451 | 27.9451 | 22.2624 | 22.2624
116.2781 | 27.9451 | 27.9451 | 22.2624 | 22.2624
116.3382 | 27.9451 | 27.9451 | 22.2624 | 22.2624
116.3982 | 27.9451 | 27.9451 | 22.2624 | 22.2624
116.4582 | 27.9451 | 27.9451 | 22.2624 | 22.2624
116.5183 | 27.9451 | 27.9451 | 22.2624 | 22.2624
116.5783 | 27.9451 | 27.9451 | 22.2624 | 22.2624
116.6383 | 27.9451 | 27.9451 | 22.2624 | 22.2624
116.6983 | 27.9451 | 27.9451 | 22.2624 | 22.2624
116.7584 | 27.9451 | 27.9451 | 22.2624 | 22.2624
116.8184 | 27.9451 | 27.9451 | 22.2624 | 22.2624
116.8784 | 27.9451 | 27.9451 | 22.2624 | 22.2624
116.9385 | 27.9451 | 27.9451 | 22.2624 | 22.2624
116.9985 | 27.9451 | 27.9451 | 22.2624 | 22.2624
117.0585 | 27.9451 | 27.9451 | 22.2624 | 22.2624
117.1186 | 27.9451 | 27.9451 | 22.2624 | 22.2624
117.1786 | 27.9451 | 27.9451 | 22.2624 | 22.2624
117.2386 | 27.9451 | 27.9451 | 22.2624 | 22.2624
117.2986 | 27.9451 | 27.9451 | 22.2624 | 22.2624
117.3587 | 27.9451 | 27.9451 | 22.2624 | 22.2624
117.4187 | 27.9451 | 27.9451 | 22.2624 | 22.2624
117.4787 | 27.9451 | 27.9451 | 22.2624 | 22.2624
117.5388 | 27.9451 | 27.9451 | 22.2624 | 22.2624
117.5988 | 27.9451 | 27.9451 | 22.2624 | 22.2624
117.6588 | 27.9451 | 27.9451 | 22.2624 | 22.2624
117.7189 | 27.9451 | 27.9451 | 22.2624 | 22.2624
117.7789 | 27.9451 | 27.9451 | 22.2624 | 22.2624
117.8389 | 27.9451 | 27.9451 | 22.2624 | 22.2624
117.8989 | 27.9451 | 27.9451 | 22.2624 | 22.2624
117.959 | 27.9451 | 27.9451 | 22.2624 | 22.2624
118.019 | 27.9451 | 27.9451 | 22.2624 | 22.2624
118.079 | 27.9451 | 27.9451 | 22.2624 | 22.2624
118.1391 | 27.9451 | 27.9451 | 22.2624 | 22.2624
118.1991 | 27.9451 | 27.9451 | 22.2624 | 22.2624
118.2591 | 27.9451 | 27.9451 | 22.2624 | 22.2624
118.3192 | 27.9451 | 27.9451 | 22.2624 | 22.2624
118.3792 | 27.9451 | 27.9451 | 22.2624 | 22.2624
118.4392 | 27.9451 | 27.9451 | 22.2624 | 22.2624
118.4992 | 27.9451 | 27.9451 | 22.2624 | 22.2624
118.5593 | 27.9451 | 27.9451 | 22.2624 | 22.2624
118.6193 | 27.9451 | 27.9451 | 22.2624 | 22.2624
118.6793 | 27.9451 | 27.9451 | 22.2624 | 22.2624
118.7394 | 27.9451 | 27.9451 | 22.2624 | 22.2624
118.7994 | 27.9451 | 27.9451 | 22.2624 | 22.2624
118.8594 | 27.9451 | 27.9451 | 22.2624 | 22.2624
118.9195 | 27.9451 | 27.9451 | 22.2624 | 22.2624
118.9795 | 27.9451 | 27.9451 | 22.2624 | 22.2624
119.0395 | 27.9451 | 27.9451 | 22.2624 | 22.2624
119.0995 | 27.9451 | 27.9451 | 22.2624 | 22.2624
119.1596 | 27.9451 | 27.9451 | 22.2624 | 22.2624
119.2196 | 27.9451 | 27.9451 | 22.2624 | 22.2624
119.2796 | 27.9451 | 27.9451 | 22.2624 | 22.2624
119.3397 | 27.9451 | 27.9451 | 22.2624 | 22.2624
119.3997 | 27.9451 | 27.9451 | 22.2624 | 22.2624
119.4597 | 27.9451 | 27.9451 | 22.2624 | 22.2624
119.5198 | 27.9451 | 27.9451 | 22.2624 | 22.2624
119.5798 | 27.9451 | 27.9451 | 22.2624 | 22.2624
119.6398 | 27.9451 | 27.9451 | 22.2624 | 22.2624
119.6998 | 27.9451 | 27.9451 | 22.2624 | 22.2624
119.7599 | 27.9451 | 27.9451 | 22.2624 | 22.2624
119.8199 | 27.9451 | 27.9451 | 22.2624 | 22.2624
119.8799 | 27.9451 | 27.9451 | 22.2624 | 22.2624
119.94 | 27.9451 | 27.9451 | 22.2624 | 22.2624
120 | 27.9451 | 27.9451 | 22.2624 | 22.2624

## 11_Conv_Unreacted
Time_min | Manual_NaOH_Conv_percent | Manual_EtOAc_Conv_percent | Optimized_NaOH_Conv_percent | Optimized_EtOAc_Conv_percent
0 | 0 | 0 | 0 | 0
0.06003 | 1.2237 | 1.2237 | 0.94369 | 0.94369
0.12006 | 2.4126 | 2.4126 | 1.8636 | 1.8636
0.18009 | 3.568 | 3.568 | 2.7604 | 2.7604
0.24012 | 4.6912 | 4.6912 | 3.635 | 3.635
0.30015 | 5.7834 | 5.7834 | 4.4879 | 4.4879
0.36018 | 6.8458 | 6.8458 | 5.3198 | 5.3198
0.42021 | 7.8794 | 7.8794 | 6.1315 | 6.1315
0.48024 | 8.8852 | 8.8852 | 6.9235 | 6.9235
0.54027 | 9.8643 | 9.8643 | 7.6964 | 7.6964
0.6003 | 10.8176 | 10.8176 | 8.4507 | 8.4507
0.66033 | 11.746 | 11.746 | 9.1871 | 9.1871
0.72036 | 12.6504 | 12.6504 | 9.9061 | 9.9061
0.78039 | 13.5315 | 13.5315 | 10.6081 | 10.6081
0.84042 | 14.3903 | 14.3903 | 11.2937 | 11.2937
0.90045 | 15.2273 | 15.2273 | 11.9633 | 11.9633
0.96048 | 16.0433 | 16.0433 | 12.6174 | 12.6174
1.0205 | 16.8391 | 16.8391 | 13.2565 | 13.2565
1.0805 | 17.6152 | 17.6152 | 13.8809 | 13.8809
1.1406 | 18.3724 | 18.3724 | 14.491 | 14.491
1.2006 | 19.1111 | 19.1111 | 15.0873 | 15.0873
1.2606 | 19.832 | 19.832 | 15.6701 | 15.6701
1.3207 | 20.5357 | 20.5357 | 16.2399 | 16.2399
1.3807 | 21.2227 | 21.2227 | 16.7969 | 16.7969
1.4407 | 21.8934 | 21.8934 | 17.3415 | 17.3415
1.5008 | 22.5484 | 22.5484 | 17.874 | 17.874
1.5608 | 23.1882 | 23.1882 | 18.3948 | 18.3948
1.6208 | 23.8132 | 23.8132 | 18.9041 | 18.9041
1.6808 | 24.4238 | 24.4238 | 19.4023 | 19.4023
1.7409 | 25.0205 | 25.0205 | 19.8897 | 19.8897
1.8009 | 25.6036 | 25.6036 | 20.3665 | 20.3665
1.8609 | 26.1736 | 26.1736 | 20.833 | 20.833
1.921 | 26.7309 | 26.7309 | 21.2894 | 21.2894
1.981 | 27.2757 | 27.2757 | 21.7361 | 21.7361
2.041 | 27.8085 | 27.8085 | 22.1733 | 22.1733
2.1011 | 28.3295 | 28.3295 | 22.6011 | 22.6011
2.1611 | 28.8392 | 28.8392 | 23.0199 | 23.0199
2.2211 | 29.3377 | 29.3377 | 23.4299 | 23.4299
2.2811 | 29.8255 | 29.8255 | 23.8312 | 23.8312
2.3412 | 30.3028 | 30.3028 | 24.2242 | 24.2242
2.4012 | 30.7699 | 30.7699 | 24.6089 | 24.6089
2.4612 | 31.227 | 31.227 | 24.9857 | 24.9857
2.5213 | 31.6745 | 31.6745 | 25.3546 | 25.3546
2.5813 | 32.1125 | 32.1125 | 25.7159 | 25.7159
2.6413 | 32.5413 | 32.5413 | 26.0697 | 26.0697
2.7014 | 32.9612 | 32.9612 | 26.4163 | 26.4163
2.7614 | 33.3724 | 33.3724 | 26.7559 | 26.7559
2.8214 | 33.7751 | 33.7751 | 27.0884 | 27.0884
2.8814 | 34.1696 | 34.1696 | 27.4143 | 27.4143
2.9415 | 34.5559 | 34.5559 | 27.7335 | 27.7335
3.0015 | 34.9344 | 34.9344 | 28.0462 | 28.0462
3.0615 | 35.3052 | 35.3052 | 28.3527 | 28.3527
3.1216 | 35.6686 | 35.6686 | 28.653 | 28.653
3.1816 | 36.0246 | 36.0246 | 28.9473 | 28.9473
3.2416 | 36.3735 | 36.3735 | 29.2357 | 29.2357
3.3017 | 36.7155 | 36.7155 | 29.5183 | 29.5183
3.3617 | 37.0507 | 37.0507 | 29.7953 | 29.7953
3.4217 | 37.3792 | 37.3792 | 30.0669 | 30.0669
3.4817 | 37.7013 | 37.7013 | 30.333 | 30.333
3.5418 | 38.0171 | 38.0171 | 30.5939 | 30.5939
3.6018 | 38.3267 | 38.3267 | 30.8497 | 30.8497
3.6618 | 38.6303 | 38.6303 | 31.1005 | 31.1005
3.7219 | 38.928 | 38.928 | 31.3463 | 31.3463
3.7819 | 39.22 | 39.22 | 31.5874 | 31.5874
3.8419 | 39.5063 | 39.5063 | 31.8237 | 31.8237
3.902 | 39.7872 | 39.7872 | 32.0555 | 32.0555
3.962 | 40.0627 | 40.0627 | 32.2827 | 32.2827
4.022 | 40.333 | 40.333 | 32.5056 | 32.5056
4.082 | 40.5981 | 40.5981 | 32.7241 | 32.7241
4.1421 | 40.8582 | 40.8582 | 32.9384 | 32.9384
4.2021 | 41.1135 | 41.1135 | 33.1486 | 33.1486
4.2621 | 41.3639 | 41.3639 | 33.3548 | 33.3548
4.3222 | 41.6097 | 41.6097 | 33.557 | 33.557
4.3822 | 41.8509 | 41.8509 | 33.7554 | 33.7554
4.4422 | 42.0876 | 42.0876 | 33.95 | 33.95
4.5023 | 42.3199 | 42.3199 | 34.1408 | 34.1408
4.5623 | 42.5479 | 42.5479 | 34.3281 | 34.3281
4.6223 | 42.7717 | 42.7717 | 34.5117 | 34.5117
4.6823 | 42.9914 | 42.9914 | 34.6919 | 34.6919
4.7424 | 43.2071 | 43.2071 | 34.8687 | 34.8687
4.8024 | 43.4189 | 43.4189 | 35.0422 | 35.0422
4.8624 | 43.6268 | 43.6268 | 35.2124 | 35.2124
4.9225 | 43.8309 | 43.8309 | 35.3794 | 35.3794
4.9825 | 44.0313 | 44.0313 | 35.5432 | 35.5432
5.0425 | 44.2281 | 44.2281 | 35.704 | 35.704
5.1026 | 44.4214 | 44.4214 | 35.8617 | 35.8617
5.1626 | 44.6112 | 44.6112 | 36.0166 | 36.0166
5.2226 | 44.7976 | 44.7976 | 36.1685 | 36.1685
5.2826 | 44.9806 | 44.9806 | 36.3176 | 36.3176
5.3427 | 45.1604 | 45.1604 | 36.4639 | 36.4639
5.4027 | 45.337 | 45.337 | 36.6075 | 36.6075
5.4627 | 45.5105 | 45.5105 | 36.7484 | 36.7484
5.5228 | 45.6809 | 45.6809 | 36.8868 | 36.8868
5.5828 | 45.8483 | 45.8483 | 37.0225 | 37.0225
5.6428 | 46.0127 | 46.0127 | 37.1558 | 37.1558
5.7029 | 46.1743 | 46.1743 | 37.2866 | 37.2866
5.7629 | 46.333 | 46.333 | 37.415 | 37.415
5.8229 | 46.489 | 46.489 | 37.541 | 37.541
5.8829 | 46.6422 | 46.6422 | 37.6648 | 37.6648
5.943 | 46.7928 | 46.7928 | 37.7862 | 37.7862
6.003 | 46.9407 | 46.9407 | 37.9054 | 37.9054
6.063 | 47.0861 | 47.0861 | 38.0225 | 38.0225
6.1231 | 47.2289 | 47.2289 | 38.1374 | 38.1374
6.1831 | 47.3693 | 47.3693 | 38.2501 | 38.2501
6.2431 | 47.5073 | 47.5073 | 38.3609 | 38.3609
6.3032 | 47.6429 | 47.6429 | 38.4696 | 38.4696
6.3632 | 47.7761 | 47.7761 | 38.5764 | 38.5764
6.4232 | 47.9071 | 47.9071 | 38.6812 | 38.6812
6.4832 | 48.0359 | 48.0359 | 38.7841 | 38.7841
6.5433 | 48.1624 | 48.1624 | 38.8851 | 38.8851
6.6033 | 48.2868 | 48.2868 | 38.9843 | 38.9843
6.6633 | 48.409 | 48.409 | 39.0817 | 39.0817
6.7234 | 48.5292 | 48.5292 | 39.1773 | 39.1773
6.7834 | 48.6474 | 48.6474 | 39.2712 | 39.2712
6.8434 | 48.7635 | 48.7635 | 39.3635 | 39.3635
6.9035 | 48.8777 | 48.8777 | 39.454 | 39.454
6.9635 | 48.99 | 48.99 | 39.5429 | 39.5429
7.0235 | 49.1004 | 49.1004 | 39.6303 | 39.6303
7.0835 | 49.2089 | 49.2089 | 39.716 | 39.716
7.1436 | 49.3156 | 49.3156 | 39.8002 | 39.8002
7.2036 | 49.4205 | 49.4205 | 39.8829 | 39.8829
7.2636 | 49.5236 | 49.5236 | 39.9642 | 39.9642
7.3237 | 49.6251 | 49.6251 | 40.0439 | 40.0439
7.3837 | 49.7248 | 49.7248 | 40.1223 | 40.1223
7.4437 | 49.8229 | 49.8229 | 40.1992 | 40.1992
7.5038 | 49.9193 | 49.9193 | 40.2747 | 40.2747
7.5638 | 50.0141 | 50.0141 | 40.3489 | 40.3489
7.6238 | 50.1074 | 50.1074 | 40.4218 | 40.4218
7.6838 | 50.1991 | 50.1991 | 40.4934 | 40.4934
7.7439 | 50.2893 | 50.2893 | 40.5637 | 40.5637
7.8039 | 50.378 | 50.378 | 40.6328 | 40.6328
7.8639 | 50.4652 | 50.4652 | 40.7006 | 40.7006
7.924 | 50.5511 | 50.5511 | 40.7672 | 40.7672
7.984 | 50.6354 | 50.6354 | 40.8327 | 40.8327
8.044 | 50.7184 | 50.7184 | 40.8969 | 40.8969
8.1041 | 50.8001 | 50.8001 | 40.9601 | 40.9601
8.1641 | 50.8804 | 50.8804 | 41.0221 | 41.0221
8.2241 | 50.9594 | 50.9594 | 41.083 | 41.083
8.2841 | 51.0371 | 51.0371 | 41.1428 | 41.1428
8.3442 | 51.1135 | 51.1135 | 41.2016 | 41.2016
8.4042 | 51.1887 | 51.1887 | 41.2593 | 41.2593
8.4642 | 51.2626 | 51.2626 | 41.3161 | 41.3161
8.5243 | 51.3354 | 51.3354 | 41.3718 | 41.3718
8.5843 | 51.4069 | 51.4069 | 41.4265 | 41.4265
8.6443 | 51.4773 | 51.4773 | 41.4803 | 41.4803
8.7044 | 51.5466 | 51.5466 | 41.5331 | 41.5331
8.7644 | 51.6147 | 51.6147 | 41.585 | 41.585
8.8244 | 51.6817 | 51.6817 | 41.6359 | 41.6359
8.8844 | 51.7477 | 51.7477 | 41.686 | 41.686
8.9445 | 51.8126 | 51.8126 | 41.7352 | 41.7352
9.0045 | 51.8764 | 51.8764 | 41.7835 | 41.7835
9.0645 | 51.9392 | 51.9392 | 41.831 | 41.831
9.1246 | 52.001 | 52.001 | 41.8777 | 41.8777
9.1846 | 52.0618 | 52.0618 | 41.9235 | 41.9235
9.2446 | 52.1216 | 52.1216 | 41.9685 | 41.9685
9.3047 | 52.1804 | 52.1804 | 42.0127 | 42.0127
9.3647 | 52.2383 | 52.2383 | 42.0562 | 42.0562
9.4247 | 52.2953 | 52.2953 | 42.0989 | 42.0989
9.4847 | 52.3514 | 52.3514 | 42.1408 | 42.1408
9.5448 | 52.4065 | 52.4065 | 42.182 | 42.182
9.6048 | 52.4608 | 52.4608 | 42.2225 | 42.2225
9.6648 | 52.5142 | 52.5142 | 42.2623 | 42.2623
9.7249 | 52.5668 | 52.5668 | 42.3014 | 42.3014
9.7849 | 52.6185 | 52.6185 | 42.3398 | 42.3398
9.8449 | 52.6694 | 52.6694 | 42.3775 | 42.3775
9.905 | 52.7195 | 52.7195 | 42.4146 | 42.4146
9.965 | 52.7688 | 52.7688 | 42.451 | 42.451
10.025 | 52.8173 | 52.8173 | 42.4868 | 42.4868
10.085 | 52.865 | 52.865 | 42.522 | 42.522
10.1451 | 52.9119 | 52.9119 | 42.5565 | 42.5565
10.2051 | 52.9582 | 52.9582 | 42.5905 | 42.5905
10.2651 | 53.0037 | 53.0037 | 42.6238 | 42.6238
10.3252 | 53.0484 | 53.0484 | 42.6566 | 42.6566
10.3852 | 53.0925 | 53.0925 | 42.6888 | 42.6888
10.4452 | 53.1358 | 53.1358 | 42.7205 | 42.7205
10.5053 | 53.1785 | 53.1785 | 42.7515 | 42.7515
10.5653 | 53.2205 | 53.2205 | 42.7821 | 42.7821
10.6253 | 53.2618 | 53.2618 | 42.8121 | 42.8121
10.6853 | 53.3025 | 53.3025 | 42.8416 | 42.8416
10.7454 | 53.3426 | 53.3426 | 42.8706 | 42.8706
10.8054 | 53.382 | 53.382 | 42.8991 | 42.8991
10.8654 | 53.4208 | 53.4208 | 42.9271 | 42.9271
10.9255 | 53.4589 | 53.4589 | 42.9546 | 42.9546
10.9855 | 53.4965 | 53.4965 | 42.9816 | 42.9816
11.0455 | 53.5335 | 53.5335 | 43.0082 | 43.0082
11.1056 | 53.5699 | 53.5699 | 43.0343 | 43.0343
11.1656 | 53.6057 | 53.6057 | 43.0599 | 43.0599
11.2256 | 53.641 | 53.641 | 43.0851 | 43.0851
11.2856 | 53.6757 | 53.6757 | 43.1099 | 43.1099
11.3457 | 53.7098 | 53.7098 | 43.1342 | 43.1342
11.4057 | 53.7435 | 53.7435 | 43.1581 | 43.1581
11.4657 | 53.7766 | 53.7766 | 43.1816 | 43.1816
11.5258 | 53.8091 | 53.8091 | 43.2047 | 43.2047
11.5858 | 53.8412 | 53.8412 | 43.2274 | 43.2274
11.6458 | 53.8728 | 53.8728 | 43.2497 | 43.2497
11.7059 | 53.9039 | 53.9039 | 43.2716 | 43.2716
11.7659 | 53.9344 | 53.9344 | 43.2931 | 43.2931
11.8259 | 53.9646 | 53.9646 | 43.3143 | 43.3143
11.8859 | 53.9942 | 53.9942 | 43.3351 | 43.3351
11.946 | 54.0234 | 54.0234 | 43.3555 | 43.3555
12.006 | 54.0521 | 54.0521 | 43.3756 | 43.3756
12.066 | 54.0804 | 54.0804 | 43.3953 | 43.3953
12.1261 | 54.1082 | 54.1082 | 43.4147 | 43.4147
12.1861 | 54.1356 | 54.1356 | 43.4338 | 43.4338
12.2461 | 54.1626 | 54.1626 | 43.4525 | 43.4525
12.3062 | 54.1891 | 54.1891 | 43.4709 | 43.4709
12.3662 | 54.2153 | 54.2153 | 43.489 | 43.489
12.4262 | 54.241 | 54.241 | 43.5068 | 43.5068
12.4862 | 54.2663 | 54.2663 | 43.5242 | 43.5242
12.5463 | 54.2912 | 54.2912 | 43.5414 | 43.5414
12.6063 | 54.3158 | 54.3158 | 43.5583 | 43.5583
12.6663 | 54.34 | 54.34 | 43.5748 | 43.5748
12.7264 | 54.3638 | 54.3638 | 43.5911 | 43.5911
12.7864 | 54.3872 | 54.3872 | 43.6072 | 43.6072
12.8464 | 54.4102 | 54.4102 | 43.6229 | 43.6229
12.9065 | 54.4329 | 54.4329 | 43.6384 | 43.6384
12.9665 | 54.4553 | 54.4553 | 43.6536 | 43.6536
13.0265 | 54.4773 | 54.4773 | 43.6685 | 43.6685
13.0865 | 54.4989 | 54.4989 | 43.6832 | 43.6832
13.1466 | 54.5203 | 54.5203 | 43.6976 | 43.6976
13.2066 | 54.5413 | 54.5413 | 43.7118 | 43.7118
13.2666 | 54.5619 | 54.5619 | 43.7257 | 43.7257
13.3267 | 54.5823 | 54.5823 | 43.7394 | 43.7394
13.3867 | 54.6023 | 54.6023 | 43.7529 | 43.7529
13.4467 | 54.622 | 54.622 | 43.7661 | 43.7661
13.5068 | 54.6414 | 54.6414 | 43.7791 | 43.7791
13.5668 | 54.6606 | 54.6606 | 43.7919 | 43.7919
13.6268 | 54.6794 | 54.6794 | 43.8044 | 43.8044
13.6868 | 54.6979 | 54.6979 | 43.8168 | 43.8168
13.7469 | 54.7162 | 54.7162 | 43.8289 | 43.8289
13.8069 | 54.7341 | 54.7341 | 43.8408 | 43.8408
13.8669 | 54.7518 | 54.7518 | 43.8525 | 43.8525
13.927 | 54.7692 | 54.7692 | 43.8641 | 43.8641
13.987 | 54.7864 | 54.7864 | 43.8754 | 43.8754
14.047 | 54.8032 | 54.8032 | 43.8865 | 43.8865
14.1071 | 54.8199 | 54.8199 | 43.8974 | 43.8974
14.1671 | 54.8362 | 54.8362 | 43.9082 | 43.9082
14.2271 | 54.8523 | 54.8523 | 43.9187 | 43.9187
14.2871 | 54.8682 | 54.8682 | 43.9291 | 43.9291
14.3472 | 54.8838 | 54.8838 | 43.9393 | 43.9393
14.4072 | 54.8992 | 54.8992 | 43.9493 | 43.9493
14.4672 | 54.9143 | 54.9143 | 43.9592 | 43.9592
14.5273 | 54.9292 | 54.9292 | 43.9688 | 43.9688
14.5873 | 54.9439 | 54.9439 | 43.9784 | 43.9784
14.6473 | 54.9584 | 54.9584 | 43.9877 | 43.9877
14.7074 | 54.9726 | 54.9726 | 43.9969 | 43.9969
14.7674 | 54.9866 | 54.9866 | 44.0059 | 44.0059
14.8274 | 55.0004 | 55.0004 | 44.0148 | 44.0148
14.8874 | 55.014 | 55.014 | 44.0235 | 44.0235
14.9475 | 55.0274 | 55.0274 | 44.0321 | 44.0321
15.0075 | 55.0405 | 55.0405 | 44.0406 | 44.0406
15.0675 | 55.0535 | 55.0535 | 44.0488 | 44.0488
15.1276 | 55.0663 | 55.0663 | 44.057 | 44.057
15.1876 | 55.0788 | 55.0788 | 44.065 | 44.065
15.2476 | 55.0912 | 55.0912 | 44.0728 | 44.0728
15.3077 | 55.1034 | 55.1034 | 44.0806 | 44.0806
15.3677 | 55.1154 | 55.1154 | 44.0882 | 44.0882
15.4277 | 55.1272 | 55.1272 | 44.0956 | 44.0956
15.4877 | 55.1389 | 55.1389 | 44.103 | 44.103
15.5478 | 55.1503 | 55.1503 | 44.1102 | 44.1102
15.6078 | 55.1616 | 55.1616 | 44.1173 | 44.1173
15.6678 | 55.1727 | 55.1727 | 44.1243 | 44.1243
15.7279 | 55.1836 | 55.1836 | 44.1311 | 44.1311
15.7879 | 55.1944 | 55.1944 | 44.1378 | 44.1378
15.8479 | 55.205 | 55.205 | 44.1445 | 44.1445
15.908 | 55.2155 | 55.2155 | 44.151 | 44.151
15.968 | 55.2257 | 55.2257 | 44.1574 | 44.1574
16.028 | 55.2359 | 55.2359 | 44.1636 | 44.1636
16.088 | 55.2458 | 55.2458 | 44.1698 | 44.1698
16.1481 | 55.2557 | 55.2557 | 44.1759 | 44.1759
16.2081 | 55.2653 | 55.2653 | 44.1818 | 44.1818
16.2681 | 55.2748 | 55.2748 | 44.1877 | 44.1877
16.3282 | 55.2842 | 55.2842 | 44.1935 | 44.1935
16.3882 | 55.2934 | 55.2934 | 44.1991 | 44.1991
16.4482 | 55.3025 | 55.3025 | 44.2047 | 44.2047
16.5083 | 55.3115 | 55.3115 | 44.2102 | 44.2102
16.5683 | 55.3203 | 55.3203 | 44.2156 | 44.2156
16.6283 | 55.329 | 55.329 | 44.2208 | 44.2208
16.6883 | 55.3375 | 55.3375 | 44.226 | 44.226
16.7484 | 55.3459 | 55.3459 | 44.2311 | 44.2311
16.8084 | 55.3542 | 55.3542 | 44.2362 | 44.2362
16.8684 | 55.3624 | 55.3624 | 44.2411 | 44.2411
16.9285 | 55.3704 | 55.3704 | 44.2459 | 44.2459
16.9885 | 55.3783 | 55.3783 | 44.2507 | 44.2507
17.0485 | 55.3861 | 55.3861 | 44.2554 | 44.2554
17.1086 | 55.3938 | 55.3938 | 44.26 | 44.26
17.1686 | 55.4013 | 55.4013 | 44.2645 | 44.2645
17.2286 | 55.4088 | 55.4088 | 44.269 | 44.269
17.2886 | 55.4161 | 55.4161 | 44.2733 | 44.2733
17.3487 | 55.4233 | 55.4233 | 44.2776 | 44.2776
17.4087 | 55.4304 | 55.4304 | 44.2819 | 44.2819
17.4687 | 55.4374 | 55.4374 | 44.286 | 44.286
17.5288 | 55.4443 | 55.4443 | 44.2901 | 44.2901
17.5888 | 55.4511 | 55.4511 | 44.2941 | 44.2941
17.6488 | 55.4578 | 55.4578 | 44.298 | 44.298
17.7089 | 55.4643 | 55.4643 | 44.3019 | 44.3019
17.7689 | 55.4708 | 55.4708 | 44.3057 | 44.3057
17.8289 | 55.4772 | 55.4772 | 44.3095 | 44.3095
17.8889 | 55.4835 | 55.4835 | 44.3131 | 44.3131
17.949 | 55.4897 | 55.4897 | 44.3168 | 44.3168
18.009 | 55.4957 | 55.4957 | 44.3203 | 44.3203
18.069 | 55.5017 | 55.5017 | 44.3238 | 44.3238
18.1291 | 55.5076 | 55.5076 | 44.3272 | 44.3272
18.1891 | 55.5135 | 55.5135 | 44.3306 | 44.3306
18.2491 | 55.5192 | 55.5192 | 44.3339 | 44.3339
18.3092 | 55.5248 | 55.5248 | 44.3372 | 44.3372
18.3692 | 55.5304 | 55.5304 | 44.3404 | 44.3404
18.4292 | 55.5359 | 55.5359 | 44.3435 | 44.3435
18.4892 | 55.5412 | 55.5412 | 44.3466 | 44.3466
18.5493 | 55.5465 | 55.5465 | 44.3497 | 44.3497
18.6093 | 55.5518 | 55.5518 | 44.3527 | 44.3527
18.6693 | 55.5569 | 55.5569 | 44.3556 | 44.3556
18.7294 | 55.562 | 55.562 | 44.3585 | 44.3585
18.7894 | 55.567 | 55.567 | 44.3613 | 44.3613
18.8494 | 55.5719 | 55.5719 | 44.3641 | 44.3641
18.9095 | 55.5767 | 55.5767 | 44.3669 | 44.3669
18.9695 | 55.5815 | 55.5815 | 44.3696 | 44.3696
19.0295 | 55.5862 | 55.5862 | 44.3722 | 44.3722
19.0895 | 55.5908 | 55.5908 | 44.3748 | 44.3748
19.1496 | 55.5953 | 55.5953 | 44.3774 | 44.3774
19.2096 | 55.5998 | 55.5998 | 44.3799 | 44.3799
19.2696 | 55.6042 | 55.6042 | 44.3824 | 44.3824
19.3297 | 55.6086 | 55.6086 | 44.3848 | 44.3848
19.3897 | 55.6128 | 55.6128 | 44.3872 | 44.3872
19.4497 | 55.6171 | 55.6171 | 44.3896 | 44.3896
19.5098 | 55.6212 | 55.6212 | 44.3919 | 44.3919
19.5698 | 55.6253 | 55.6253 | 44.3941 | 44.3941
19.6298 | 55.6293 | 55.6293 | 44.3964 | 44.3964
19.6898 | 55.6333 | 55.6333 | 44.3986 | 44.3986
19.7499 | 55.6372 | 55.6372 | 44.4007 | 44.4007
19.8099 | 55.641 | 55.641 | 44.4028 | 44.4028
19.8699 | 55.6448 | 55.6448 | 44.4049 | 44.4049
19.93 | 55.6485 | 55.6485 | 44.407 | 44.407
19.99 | 55.6522 | 55.6522 | 44.409 | 44.409
20.05 | 55.6558 | 55.6558 | 44.4109 | 44.4109
20.1101 | 55.6594 | 55.6594 | 44.4129 | 44.4129
20.1701 | 55.6629 | 55.6629 | 44.4148 | 44.4148
20.2301 | 55.6663 | 55.6663 | 44.4167 | 44.4167
20.2901 | 55.6697 | 55.6697 | 44.4185 | 44.4185
20.3502 | 55.6731 | 55.6731 | 44.4203 | 44.4203
20.4102 | 55.6764 | 55.6764 | 44.4221 | 44.4221
20.4702 | 55.6796 | 55.6796 | 44.4239 | 44.4239
20.5303 | 55.6828 | 55.6828 | 44.4256 | 44.4256
20.5903 | 55.686 | 55.686 | 44.4273 | 44.4273
20.6503 | 55.6891 | 55.6891 | 44.429 | 44.429
20.7104 | 55.6921 | 55.6921 | 44.4306 | 44.4306
20.7704 | 55.6951 | 55.6951 | 44.4322 | 44.4322
20.8304 | 55.6981 | 55.6981 | 44.4338 | 44.4338
20.8904 | 55.701 | 55.701 | 44.4353 | 44.4353
20.9505 | 55.7039 | 55.7039 | 44.4369 | 44.4369
21.0105 | 55.7067 | 55.7067 | 44.4384 | 44.4384
21.0705 | 55.7095 | 55.7095 | 44.4398 | 44.4398
21.1306 | 55.7122 | 55.7122 | 44.4413 | 44.4413
21.1906 | 55.7149 | 55.7149 | 44.4427 | 44.4427
21.2506 | 55.7176 | 55.7176 | 44.4441 | 44.4441
21.3107 | 55.7202 | 55.7202 | 44.4455 | 44.4455
21.3707 | 55.7228 | 55.7228 | 44.4468 | 44.4468
21.4307 | 55.7253 | 55.7253 | 44.4482 | 44.4482
21.4907 | 55.7278 | 55.7278 | 44.4495 | 44.4495
21.5508 | 55.7303 | 55.7303 | 44.4508 | 44.4508
21.6108 | 55.7327 | 55.7327 | 44.452 | 44.452
21.6708 | 55.7351 | 55.7351 | 44.4533 | 44.4533
21.7309 | 55.7375 | 55.7375 | 44.4545 | 44.4545
21.7909 | 55.7398 | 55.7398 | 44.4557 | 44.4557
21.8509 | 55.742 | 55.742 | 44.4569 | 44.4569
21.911 | 55.7443 | 55.7443 | 44.458 | 44.458
21.971 | 55.7465 | 55.7465 | 44.4592 | 44.4592
22.031 | 55.7487 | 55.7487 | 44.4603 | 44.4603
22.091 | 55.7508 | 55.7508 | 44.4614 | 44.4614
22.1511 | 55.753 | 55.753 | 44.4625 | 44.4625
22.2111 | 55.755 | 55.755 | 44.4635 | 44.4635
22.2711 | 55.7571 | 55.7571 | 44.4646 | 44.4646
22.3312 | 55.7591 | 55.7591 | 44.4656 | 44.4656
22.3912 | 55.7611 | 55.7611 | 44.4666 | 44.4666
22.4512 | 55.763 | 55.763 | 44.4676 | 44.4676
22.5113 | 55.765 | 55.765 | 44.4686 | 44.4686
22.5713 | 55.7669 | 55.7669 | 44.4695 | 44.4695
22.6313 | 55.7687 | 55.7687 | 44.4705 | 44.4705
22.6913 | 55.7706 | 55.7706 | 44.4714 | 44.4714
22.7514 | 55.7724 | 55.7724 | 44.4723 | 44.4723
22.8114 | 55.7742 | 55.7742 | 44.4732 | 44.4732
22.8714 | 55.7759 | 55.7759 | 44.4741 | 44.4741
22.9315 | 55.7777 | 55.7777 | 44.475 | 44.475
22.9915 | 55.7794 | 55.7794 | 44.4758 | 44.4758
23.0515 | 55.7811 | 55.7811 | 44.4767 | 44.4767
23.1116 | 55.7827 | 55.7827 | 44.4775 | 44.4775
23.1716 | 55.7843 | 55.7843 | 44.4783 | 44.4783
23.2316 | 55.786 | 55.786 | 44.4791 | 44.4791
23.2916 | 55.7875 | 55.7875 | 44.4799 | 44.4799
23.3517 | 55.7891 | 55.7891 | 44.4806 | 44.4806
23.4117 | 55.7906 | 55.7906 | 44.4814 | 44.4814
23.4717 | 55.7921 | 55.7921 | 44.4821 | 44.4821
23.5318 | 55.7936 | 55.7936 | 44.4828 | 44.4828
23.5918 | 55.7951 | 55.7951 | 44.4836 | 44.4836
23.6518 | 55.7965 | 55.7965 | 44.4843 | 44.4843
23.7119 | 55.7979 | 55.7979 | 44.485 | 44.485
23.7719 | 55.7993 | 55.7993 | 44.4856 | 44.4856
23.8319 | 55.8007 | 55.8007 | 44.4863 | 44.4863
23.8919 | 55.8021 | 55.8021 | 44.487 | 44.487
23.952 | 55.8034 | 55.8034 | 44.4876 | 44.4876
24.012 | 55.8047 | 55.8047 | 44.4882 | 44.4882
24.072 | 55.806 | 55.806 | 44.4889 | 44.4889
24.1321 | 55.8073 | 55.8073 | 44.4895 | 44.4895
24.1921 | 55.8086 | 55.8086 | 44.4901 | 44.4901
24.2521 | 55.8098 | 55.8098 | 44.4907 | 44.4907
24.3122 | 55.811 | 55.811 | 44.4913 | 44.4913
24.3722 | 55.8122 | 55.8122 | 44.4918 | 44.4918
24.4322 | 55.8134 | 55.8134 | 44.4924 | 44.4924
24.4922 | 55.8146 | 55.8146 | 44.4929 | 44.4929
24.5523 | 55.8157 | 55.8157 | 44.4935 | 44.4935
24.6123 | 55.8168 | 55.8168 | 44.494 | 44.494
24.6723 | 55.8179 | 55.8179 | 44.4945 | 44.4945
24.7324 | 55.819 | 55.819 | 44.4951 | 44.4951
24.7924 | 55.8201 | 55.8201 | 44.4956 | 44.4956
24.8524 | 55.8212 | 55.8212 | 44.4961 | 44.4961
24.9125 | 55.8222 | 55.8222 | 44.4966 | 44.4966
24.9725 | 55.8233 | 55.8233 | 44.497 | 44.497
25.0325 | 55.8243 | 55.8243 | 44.4975 | 44.4975
25.0925 | 55.8253 | 55.8253 | 44.498 | 44.498
25.1526 | 55.8263 | 55.8263 | 44.4984 | 44.4984
25.2126 | 55.8272 | 55.8272 | 44.4989 | 44.4989
25.2726 | 55.8282 | 55.8282 | 44.4993 | 44.4993
25.3327 | 55.8291 | 55.8291 | 44.4998 | 44.4998
25.3927 | 55.83 | 55.83 | 44.5002 | 44.5002
25.4527 | 55.8309 | 55.8309 | 44.5006 | 44.5006
25.5128 | 55.8318 | 55.8318 | 44.501 | 44.501
25.5728 | 55.8327 | 55.8327 | 44.5014 | 44.5014
25.6328 | 55.8336 | 55.8336 | 44.5018 | 44.5018
25.6928 | 55.8345 | 55.8345 | 44.5022 | 44.5022
25.7529 | 55.8353 | 55.8353 | 44.5026 | 44.5026
25.8129 | 55.8361 | 55.8361 | 44.503 | 44.503
25.8729 | 55.837 | 55.837 | 44.5033 | 44.5033
25.933 | 55.8378 | 55.8378 | 44.5037 | 44.5037
25.993 | 55.8386 | 55.8386 | 44.5041 | 44.5041
26.053 | 55.8393 | 55.8393 | 44.5044 | 44.5044
26.1131 | 55.8401 | 55.8401 | 44.5048 | 44.5048
26.1731 | 55.8409 | 55.8409 | 44.5051 | 44.5051
26.2331 | 55.8416 | 55.8416 | 44.5055 | 44.5055
26.2931 | 55.8423 | 55.8423 | 44.5058 | 44.5058
26.3532 | 55.8431 | 55.8431 | 44.5061 | 44.5061
26.4132 | 55.8438 | 55.8438 | 44.5064 | 44.5064
26.4732 | 55.8445 | 55.8445 | 44.5067 | 44.5067
26.5333 | 55.8452 | 55.8452 | 44.507 | 44.507
26.5933 | 55.8459 | 55.8459 | 44.5073 | 44.5073
26.6533 | 55.8465 | 55.8465 | 44.5076 | 44.5076
26.7134 | 55.8472 | 55.8472 | 44.5079 | 44.5079
26.7734 | 55.8478 | 55.8478 | 44.5082 | 44.5082
26.8334 | 55.8485 | 55.8485 | 44.5085 | 44.5085
26.8934 | 55.8491 | 55.8491 | 44.5088 | 44.5088
26.9535 | 55.8497 | 55.8497 | 44.5091 | 44.5091
27.0135 | 55.8504 | 55.8504 | 44.5093 | 44.5093
27.0735 | 55.851 | 55.851 | 44.5096 | 44.5096
27.1336 | 55.8515 | 55.8515 | 44.5098 | 44.5098
27.1936 | 55.8521 | 55.8521 | 44.5101 | 44.5101
27.2536 | 55.8527 | 55.8527 | 44.5104 | 44.5104
27.3137 | 55.8533 | 55.8533 | 44.5106 | 44.5106
27.3737 | 55.8538 | 55.8538 | 44.5108 | 44.5108
27.4337 | 55.8544 | 55.8544 | 44.5111 | 44.5111
27.4937 | 55.8549 | 55.8549 | 44.5113 | 44.5113
27.5538 | 55.8555 | 55.8555 | 44.5115 | 44.5115
27.6138 | 55.856 | 55.856 | 44.5118 | 44.5118
27.6738 | 55.8565 | 55.8565 | 44.512 | 44.512
27.7339 | 55.857 | 55.857 | 44.5122 | 44.5122
27.7939 | 55.8575 | 55.8575 | 44.5124 | 44.5124
27.8539 | 55.858 | 55.858 | 44.5126 | 44.5126
27.914 | 55.8585 | 55.8585 | 44.5128 | 44.5128
27.974 | 55.859 | 55.859 | 44.513 | 44.513
28.034 | 55.8594 | 55.8594 | 44.5132 | 44.5132
28.094 | 55.8599 | 55.8599 | 44.5134 | 44.5134
28.1541 | 55.8604 | 55.8604 | 44.5136 | 44.5136
28.2141 | 55.8608 | 55.8608 | 44.5138 | 44.5138
28.2741 | 55.8613 | 55.8613 | 44.514 | 44.514
28.3342 | 55.8617 | 55.8617 | 44.5142 | 44.5142
28.3942 | 55.8621 | 55.8621 | 44.5144 | 44.5144
28.4542 | 55.8626 | 55.8626 | 44.5146 | 44.5146
28.5143 | 55.863 | 55.863 | 44.5147 | 44.5147
28.5743 | 55.8634 | 55.8634 | 44.5149 | 44.5149
28.6343 | 55.8638 | 55.8638 | 44.5151 | 44.5151
28.6943 | 55.8642 | 55.8642 | 44.5152 | 44.5152
28.7544 | 55.8646 | 55.8646 | 44.5154 | 44.5154
28.8144 | 55.865 | 55.865 | 44.5156 | 44.5156
28.8744 | 55.8654 | 55.8654 | 44.5157 | 44.5157
28.9345 | 55.8657 | 55.8657 | 44.5159 | 44.5159
28.9945 | 55.8661 | 55.8661 | 44.516 | 44.516
29.0545 | 55.8665 | 55.8665 | 44.5162 | 44.5162
29.1146 | 55.8668 | 55.8668 | 44.5163 | 44.5163
29.1746 | 55.8672 | 55.8672 | 44.5165 | 44.5165
29.2346 | 55.8675 | 55.8675 | 44.5166 | 44.5166
29.2946 | 55.8679 | 55.8679 | 44.5167 | 44.5167
29.3547 | 55.8682 | 55.8682 | 44.5169 | 44.5169
29.4147 | 55.8685 | 55.8685 | 44.517 | 44.517
29.4747 | 55.8689 | 55.8689 | 44.5171 | 44.5171
29.5348 | 55.8692 | 55.8692 | 44.5173 | 44.5173
29.5948 | 55.8695 | 55.8695 | 44.5174 | 44.5174
29.6548 | 55.8698 | 55.8698 | 44.5175 | 44.5175
29.7149 | 55.8701 | 55.8701 | 44.5177 | 44.5177
29.7749 | 55.8704 | 55.8704 | 44.5178 | 44.5178
29.8349 | 55.8707 | 55.8707 | 44.5179 | 44.5179
29.8949 | 55.871 | 55.871 | 44.518 | 44.518
29.955 | 55.8713 | 55.8713 | 44.5181 | 44.5181
30.015 | 55.8716 | 55.8716 | 44.5182 | 44.5182
30.075 | 55.8719 | 55.8719 | 44.5184 | 44.5184
30.1351 | 55.8722 | 55.8722 | 44.5185 | 44.5185
30.1951 | 55.8724 | 55.8724 | 44.5186 | 44.5186
30.2551 | 55.8727 | 55.8727 | 44.5187 | 44.5187
30.3152 | 55.873 | 55.873 | 44.5188 | 44.5188
30.3752 | 55.8732 | 55.8732 | 44.5189 | 44.5189
30.4352 | 55.8735 | 55.8735 | 44.519 | 44.519
30.4952 | 55.8737 | 55.8737 | 44.5191 | 44.5191
30.5553 | 55.874 | 55.874 | 44.5192 | 44.5192
30.6153 | 55.8742 | 55.8742 | 44.5193 | 44.5193
30.6753 | 55.8745 | 55.8745 | 44.5194 | 44.5194
30.7354 | 55.8747 | 55.8747 | 44.5195 | 44.5195
30.7954 | 55.8749 | 55.8749 | 44.5196 | 44.5196
30.8554 | 55.8752 | 55.8752 | 44.5196 | 44.5196
30.9155 | 55.8754 | 55.8754 | 44.5197 | 44.5197
30.9755 | 55.8756 | 55.8756 | 44.5198 | 44.5198
31.0355 | 55.8758 | 55.8758 | 44.5199 | 44.5199
31.0955 | 55.8761 | 55.8761 | 44.52 | 44.52
31.1556 | 55.8763 | 55.8763 | 44.5201 | 44.5201
31.2156 | 55.8765 | 55.8765 | 44.5201 | 44.5201
31.2756 | 55.8767 | 55.8767 | 44.5202 | 44.5202
31.3357 | 55.8769 | 55.8769 | 44.5203 | 44.5203
31.3957 | 55.8771 | 55.8771 | 44.5204 | 44.5204
31.4557 | 55.8773 | 55.8773 | 44.5205 | 44.5205
31.5158 | 55.8775 | 55.8775 | 44.5205 | 44.5205
31.5758 | 55.8777 | 55.8777 | 44.5206 | 44.5206
31.6358 | 55.8779 | 55.8779 | 44.5207 | 44.5207
31.6958 | 55.878 | 55.878 | 44.5207 | 44.5207
31.7559 | 55.8782 | 55.8782 | 44.5208 | 44.5208
31.8159 | 55.8784 | 55.8784 | 44.5209 | 44.5209
31.8759 | 55.8786 | 55.8786 | 44.5209 | 44.5209
31.936 | 55.8788 | 55.8788 | 44.521 | 44.521
31.996 | 55.8789 | 55.8789 | 44.5211 | 44.5211
32.056 | 55.8791 | 55.8791 | 44.5211 | 44.5211
32.1161 | 55.8793 | 55.8793 | 44.5212 | 44.5212
32.1761 | 55.8794 | 55.8794 | 44.5213 | 44.5213
32.2361 | 55.8796 | 55.8796 | 44.5213 | 44.5213
32.2961 | 55.8798 | 55.8798 | 44.5214 | 44.5214
32.3562 | 55.8799 | 55.8799 | 44.5214 | 44.5214
32.4162 | 55.8801 | 55.8801 | 44.5215 | 44.5215
32.4762 | 55.8802 | 55.8802 | 44.5215 | 44.5215
32.5363 | 55.8804 | 55.8804 | 44.5216 | 44.5216
32.5963 | 55.8805 | 55.8805 | 44.5217 | 44.5217
32.6563 | 55.8807 | 55.8807 | 44.5217 | 44.5217
32.7164 | 55.8808 | 55.8808 | 44.5218 | 44.5218
32.7764 | 55.8809 | 55.8809 | 44.5218 | 44.5218
32.8364 | 55.8811 | 55.8811 | 44.5219 | 44.5219
32.8964 | 55.8812 | 55.8812 | 44.5219 | 44.5219
32.9565 | 55.8814 | 55.8814 | 44.522 | 44.522
33.0165 | 55.8815 | 55.8815 | 44.522 | 44.522
33.0765 | 55.8816 | 55.8816 | 44.5221 | 44.5221
33.1366 | 55.8818 | 55.8818 | 44.5221 | 44.5221
33.1966 | 55.8819 | 55.8819 | 44.5222 | 44.5222
33.2566 | 55.882 | 55.882 | 44.5222 | 44.5222
33.3167 | 55.8821 | 55.8821 | 44.5222 | 44.5222
33.3767 | 55.8822 | 55.8822 | 44.5223 | 44.5223
33.4367 | 55.8824 | 55.8824 | 44.5223 | 44.5223
33.4967 | 55.8825 | 55.8825 | 44.5224 | 44.5224
33.5568 | 55.8826 | 55.8826 | 44.5224 | 44.5224
33.6168 | 55.8827 | 55.8827 | 44.5224 | 44.5224
33.6768 | 55.8828 | 55.8828 | 44.5225 | 44.5225
33.7369 | 55.8829 | 55.8829 | 44.5225 | 44.5225
33.7969 | 55.883 | 55.883 | 44.5226 | 44.5226
33.8569 | 55.8832 | 55.8832 | 44.5226 | 44.5226
33.917 | 55.8833 | 55.8833 | 44.5226 | 44.5226
33.977 | 55.8834 | 55.8834 | 44.5227 | 44.5227
34.037 | 55.8835 | 55.8835 | 44.5227 | 44.5227
34.097 | 55.8836 | 55.8836 | 44.5227 | 44.5227
34.1571 | 55.8837 | 55.8837 | 44.5228 | 44.5228
34.2171 | 55.8838 | 55.8838 | 44.5228 | 44.5228
34.2771 | 55.8839 | 55.8839 | 44.5229 | 44.5229
34.3372 | 55.884 | 55.884 | 44.5229 | 44.5229
34.3972 | 55.884 | 55.884 | 44.5229 | 44.5229
34.4572 | 55.8841 | 55.8841 | 44.5229 | 44.5229
34.5173 | 55.8842 | 55.8842 | 44.523 | 44.523
34.5773 | 55.8843 | 55.8843 | 44.523 | 44.523
34.6373 | 55.8844 | 55.8844 | 44.523 | 44.523
34.6973 | 55.8845 | 55.8845 | 44.5231 | 44.5231
34.7574 | 55.8846 | 55.8846 | 44.5231 | 44.5231
34.8174 | 55.8847 | 55.8847 | 44.5231 | 44.5231
34.8774 | 55.8847 | 55.8847 | 44.5232 | 44.5232
34.9375 | 55.8848 | 55.8848 | 44.5232 | 44.5232
34.9975 | 55.8849 | 55.8849 | 44.5232 | 44.5232
35.0575 | 55.885 | 55.885 | 44.5232 | 44.5232
35.1176 | 55.8851 | 55.8851 | 44.5233 | 44.5233
35.1776 | 55.8851 | 55.8851 | 44.5233 | 44.5233
35.2376 | 55.8852 | 55.8852 | 44.5233 | 44.5233
35.2976 | 55.8853 | 55.8853 | 44.5233 | 44.5233
35.3577 | 55.8854 | 55.8854 | 44.5234 | 44.5234
35.4177 | 55.8854 | 55.8854 | 44.5234 | 44.5234
35.4777 | 55.8855 | 55.8855 | 44.5234 | 44.5234
35.5378 | 55.8856 | 55.8856 | 44.5234 | 44.5234
35.5978 | 55.8856 | 55.8856 | 44.5235 | 44.5235
35.6578 | 55.8857 | 55.8857 | 44.5235 | 44.5235
35.7179 | 55.8858 | 55.8858 | 44.5235 | 44.5235
35.7779 | 55.8858 | 55.8858 | 44.5235 | 44.5235
35.8379 | 55.8859 | 55.8859 | 44.5235 | 44.5235
35.8979 | 55.886 | 55.886 | 44.5236 | 44.5236
35.958 | 55.886 | 55.886 | 44.5236 | 44.5236
36.018 | 55.8861 | 55.8861 | 44.5236 | 44.5236
36.078 | 55.8862 | 55.8862 | 44.5236 | 44.5236
36.1381 | 55.8862 | 55.8862 | 44.5236 | 44.5236
36.1981 | 55.8863 | 55.8863 | 44.5237 | 44.5237
36.2581 | 55.8863 | 55.8863 | 44.5237 | 44.5237
36.3182 | 55.8864 | 55.8864 | 44.5237 | 44.5237
36.3782 | 55.8865 | 55.8865 | 44.5237 | 44.5237
36.4382 | 55.8865 | 55.8865 | 44.5237 | 44.5237
36.4982 | 55.8866 | 55.8866 | 44.5238 | 44.5238
36.5583 | 55.8866 | 55.8866 | 44.5238 | 44.5238
36.6183 | 55.8867 | 55.8867 | 44.5238 | 44.5238
36.6783 | 55.8867 | 55.8867 | 44.5238 | 44.5238
36.7384 | 55.8868 | 55.8868 | 44.5238 | 44.5238
36.7984 | 55.8868 | 55.8868 | 44.5238 | 44.5238
36.8584 | 55.8869 | 55.8869 | 44.5239 | 44.5239
36.9185 | 55.8869 | 55.8869 | 44.5239 | 44.5239
36.9785 | 55.887 | 55.887 | 44.5239 | 44.5239
37.0385 | 55.887 | 55.887 | 44.5239 | 44.5239
37.0985 | 55.8871 | 55.8871 | 44.5239 | 44.5239
37.1586 | 55.8871 | 55.8871 | 44.5239 | 44.5239
37.2186 | 55.8872 | 55.8872 | 44.5239 | 44.5239
37.2786 | 55.8872 | 55.8872 | 44.524 | 44.524
37.3387 | 55.8872 | 55.8872 | 44.524 | 44.524
37.3987 | 55.8873 | 55.8873 | 44.524 | 44.524
37.4587 | 55.8873 | 55.8873 | 44.524 | 44.524
37.5188 | 55.8874 | 55.8874 | 44.524 | 44.524
37.5788 | 55.8874 | 55.8874 | 44.524 | 44.524
37.6388 | 55.8875 | 55.8875 | 44.524 | 44.524
37.6988 | 55.8875 | 55.8875 | 44.5241 | 44.5241
37.7589 | 55.8875 | 55.8875 | 44.5241 | 44.5241
37.8189 | 55.8876 | 55.8876 | 44.5241 | 44.5241
37.8789 | 55.8876 | 55.8876 | 44.5241 | 44.5241
37.939 | 55.8877 | 55.8877 | 44.5241 | 44.5241
37.999 | 55.8877 | 55.8877 | 44.5241 | 44.5241
38.059 | 55.8877 | 55.8877 | 44.5241 | 44.5241
38.1191 | 55.8878 | 55.8878 | 44.5241 | 44.5241
38.1791 | 55.8878 | 55.8878 | 44.5241 | 44.5241
38.2391 | 55.8878 | 55.8878 | 44.5242 | 44.5242
38.2991 | 55.8879 | 55.8879 | 44.5242 | 44.5242
38.3592 | 55.8879 | 55.8879 | 44.5242 | 44.5242
38.4192 | 55.8879 | 55.8879 | 44.5242 | 44.5242
38.4792 | 55.888 | 55.888 | 44.5242 | 44.5242
38.5393 | 55.888 | 55.888 | 44.5242 | 44.5242
38.5993 | 55.888 | 55.888 | 44.5242 | 44.5242
38.6593 | 55.8881 | 55.8881 | 44.5242 | 44.5242
38.7194 | 55.8881 | 55.8881 | 44.5242 | 44.5242
38.7794 | 55.8881 | 55.8881 | 44.5242 | 44.5242
38.8394 | 55.8882 | 55.8882 | 44.5243 | 44.5243
38.8994 | 55.8882 | 55.8882 | 44.5243 | 44.5243
38.9595 | 55.8882 | 55.8882 | 44.5243 | 44.5243
39.0195 | 55.8882 | 55.8882 | 44.5243 | 44.5243
39.0795 | 55.8883 | 55.8883 | 44.5243 | 44.5243
39.1396 | 55.8883 | 55.8883 | 44.5243 | 44.5243
39.1996 | 55.8883 | 55.8883 | 44.5243 | 44.5243
39.2596 | 55.8884 | 55.8884 | 44.5243 | 44.5243
39.3197 | 55.8884 | 55.8884 | 44.5243 | 44.5243
39.3797 | 55.8884 | 55.8884 | 44.5243 | 44.5243
39.4397 | 55.8884 | 55.8884 | 44.5243 | 44.5243
39.4997 | 55.8885 | 55.8885 | 44.5243 | 44.5243
39.5598 | 55.8885 | 55.8885 | 44.5244 | 44.5244
39.6198 | 55.8885 | 55.8885 | 44.5244 | 44.5244
39.6798 | 55.8885 | 55.8885 | 44.5244 | 44.5244
39.7399 | 55.8886 | 55.8886 | 44.5244 | 44.5244
39.7999 | 55.8886 | 55.8886 | 44.5244 | 44.5244
39.8599 | 55.8886 | 55.8886 | 44.5244 | 44.5244
39.92 | 55.8886 | 55.8886 | 44.5244 | 44.5244
39.98 | 55.8887 | 55.8887 | 44.5244 | 44.5244
40.04 | 55.8887 | 55.8887 | 44.5244 | 44.5244
40.1001 | 55.8887 | 55.8887 | 44.5244 | 44.5244
40.1601 | 55.8887 | 55.8887 | 44.5244 | 44.5244
40.2201 | 55.8887 | 55.8887 | 44.5244 | 44.5244
40.2801 | 55.8888 | 55.8888 | 44.5244 | 44.5244
40.3402 | 55.8888 | 55.8888 | 44.5244 | 44.5244
40.4002 | 55.8888 | 55.8888 | 44.5244 | 44.5244
40.4602 | 55.8888 | 55.8888 | 44.5244 | 44.5244
40.5203 | 55.8888 | 55.8888 | 44.5245 | 44.5245
40.5803 | 55.8889 | 55.8889 | 44.5245 | 44.5245
40.6403 | 55.8889 | 55.8889 | 44.5245 | 44.5245
40.7004 | 55.8889 | 55.8889 | 44.5245 | 44.5245
40.7604 | 55.8889 | 55.8889 | 44.5245 | 44.5245
40.8204 | 55.8889 | 55.8889 | 44.5245 | 44.5245
40.8804 | 55.889 | 55.889 | 44.5245 | 44.5245
40.9405 | 55.889 | 55.889 | 44.5245 | 44.5245
41.0005 | 55.889 | 55.889 | 44.5245 | 44.5245
41.0605 | 55.889 | 55.889 | 44.5245 | 44.5245
41.1206 | 55.889 | 55.889 | 44.5245 | 44.5245
41.1806 | 55.889 | 55.889 | 44.5245 | 44.5245
41.2406 | 55.8891 | 55.8891 | 44.5245 | 44.5245
41.3007 | 55.8891 | 55.8891 | 44.5245 | 44.5245
41.3607 | 55.8891 | 55.8891 | 44.5245 | 44.5245
41.4207 | 55.8891 | 55.8891 | 44.5245 | 44.5245
41.4807 | 55.8891 | 55.8891 | 44.5245 | 44.5245
41.5408 | 55.8891 | 55.8891 | 44.5245 | 44.5245
41.6008 | 55.8892 | 55.8892 | 44.5245 | 44.5245
41.6608 | 55.8892 | 55.8892 | 44.5245 | 44.5245
41.7209 | 55.8892 | 55.8892 | 44.5245 | 44.5245
41.7809 | 55.8892 | 55.8892 | 44.5246 | 44.5246
41.8409 | 55.8892 | 55.8892 | 44.5246 | 44.5246
41.901 | 55.8892 | 55.8892 | 44.5246 | 44.5246
41.961 | 55.8892 | 55.8892 | 44.5246 | 44.5246
42.021 | 55.8893 | 55.8893 | 44.5246 | 44.5246
42.081 | 55.8893 | 55.8893 | 44.5246 | 44.5246
42.1411 | 55.8893 | 55.8893 | 44.5246 | 44.5246
42.2011 | 55.8893 | 55.8893 | 44.5246 | 44.5246
42.2611 | 55.8893 | 55.8893 | 44.5246 | 44.5246
42.3212 | 55.8893 | 55.8893 | 44.5246 | 44.5246
42.3812 | 55.8893 | 55.8893 | 44.5246 | 44.5246
42.4412 | 55.8893 | 55.8893 | 44.5246 | 44.5246
42.5013 | 55.8894 | 55.8894 | 44.5246 | 44.5246
42.5613 | 55.8894 | 55.8894 | 44.5246 | 44.5246
42.6213 | 55.8894 | 55.8894 | 44.5246 | 44.5246
42.6813 | 55.8894 | 55.8894 | 44.5246 | 44.5246
42.7414 | 55.8894 | 55.8894 | 44.5246 | 44.5246
42.8014 | 55.8894 | 55.8894 | 44.5246 | 44.5246
42.8614 | 55.8894 | 55.8894 | 44.5246 | 44.5246
42.9215 | 55.8894 | 55.8894 | 44.5246 | 44.5246
42.9815 | 55.8894 | 55.8894 | 44.5246 | 44.5246
43.0415 | 55.8895 | 55.8895 | 44.5246 | 44.5246
43.1016 | 55.8895 | 55.8895 | 44.5246 | 44.5246
43.1616 | 55.8895 | 55.8895 | 44.5246 | 44.5246
43.2216 | 55.8895 | 55.8895 | 44.5246 | 44.5246
43.2816 | 55.8895 | 55.8895 | 44.5246 | 44.5246
43.3417 | 55.8895 | 55.8895 | 44.5246 | 44.5246
43.4017 | 55.8895 | 55.8895 | 44.5246 | 44.5246
43.4617 | 55.8895 | 55.8895 | 44.5246 | 44.5246
43.5218 | 55.8895 | 55.8895 | 44.5246 | 44.5246
43.5818 | 55.8895 | 55.8895 | 44.5246 | 44.5246
43.6418 | 55.8895 | 55.8895 | 44.5246 | 44.5246
43.7019 | 55.8896 | 55.8896 | 44.5246 | 44.5246
43.7619 | 55.8896 | 55.8896 | 44.5246 | 44.5246
43.8219 | 55.8896 | 55.8896 | 44.5247 | 44.5247
43.8819 | 55.8896 | 55.8896 | 44.5247 | 44.5247
43.942 | 55.8896 | 55.8896 | 44.5247 | 44.5247
44.002 | 55.8896 | 55.8896 | 44.5247 | 44.5247
44.062 | 55.8896 | 55.8896 | 44.5247 | 44.5247
44.1221 | 55.8896 | 55.8896 | 44.5247 | 44.5247
44.1821 | 55.8896 | 55.8896 | 44.5247 | 44.5247
44.2421 | 55.8896 | 55.8896 | 44.5247 | 44.5247
44.3022 | 55.8896 | 55.8896 | 44.5247 | 44.5247
44.3622 | 55.8896 | 55.8896 | 44.5247 | 44.5247
44.4222 | 55.8896 | 55.8896 | 44.5247 | 44.5247
44.4822 | 55.8897 | 55.8897 | 44.5247 | 44.5247
44.5423 | 55.8897 | 55.8897 | 44.5247 | 44.5247
44.6023 | 55.8897 | 55.8897 | 44.5247 | 44.5247
44.6623 | 55.8897 | 55.8897 | 44.5247 | 44.5247
44.7224 | 55.8897 | 55.8897 | 44.5247 | 44.5247
44.7824 | 55.8897 | 55.8897 | 44.5247 | 44.5247
44.8424 | 55.8897 | 55.8897 | 44.5247 | 44.5247
44.9025 | 55.8897 | 55.8897 | 44.5247 | 44.5247
44.9625 | 55.8897 | 55.8897 | 44.5247 | 44.5247
45.0225 | 55.8897 | 55.8897 | 44.5247 | 44.5247
45.0825 | 55.8897 | 55.8897 | 44.5247 | 44.5247
45.1426 | 55.8897 | 55.8897 | 44.5247 | 44.5247
45.2026 | 55.8897 | 55.8897 | 44.5247 | 44.5247
45.2626 | 55.8897 | 55.8897 | 44.5247 | 44.5247
45.3227 | 55.8897 | 55.8897 | 44.5247 | 44.5247
45.3827 | 55.8898 | 55.8898 | 44.5247 | 44.5247
45.4427 | 55.8898 | 55.8898 | 44.5247 | 44.5247
45.5028 | 55.8898 | 55.8898 | 44.5247 | 44.5247
45.5628 | 55.8898 | 55.8898 | 44.5247 | 44.5247
45.6228 | 55.8898 | 55.8898 | 44.5247 | 44.5247
45.6828 | 55.8898 | 55.8898 | 44.5247 | 44.5247
45.7429 | 55.8898 | 55.8898 | 44.5247 | 44.5247
45.8029 | 55.8898 | 55.8898 | 44.5247 | 44.5247
45.8629 | 55.8898 | 55.8898 | 44.5247 | 44.5247
45.923 | 55.8898 | 55.8898 | 44.5247 | 44.5247
45.983 | 55.8898 | 55.8898 | 44.5247 | 44.5247
46.043 | 55.8898 | 55.8898 | 44.5247 | 44.5247
46.1031 | 55.8898 | 55.8898 | 44.5247 | 44.5247
46.1631 | 55.8898 | 55.8898 | 44.5247 | 44.5247
46.2231 | 55.8898 | 55.8898 | 44.5247 | 44.5247
46.2831 | 55.8898 | 55.8898 | 44.5247 | 44.5247
46.3432 | 55.8898 | 55.8898 | 44.5247 | 44.5247
46.4032 | 55.8898 | 55.8898 | 44.5247 | 44.5247
46.4632 | 55.8898 | 55.8898 | 44.5247 | 44.5247
46.5233 | 55.8898 | 55.8898 | 44.5247 | 44.5247
46.5833 | 55.8898 | 55.8898 | 44.5247 | 44.5247
46.6433 | 55.8899 | 55.8899 | 44.5247 | 44.5247
46.7034 | 55.8899 | 55.8899 | 44.5247 | 44.5247
46.7634 | 55.8899 | 55.8899 | 44.5247 | 44.5247
46.8234 | 55.8899 | 55.8899 | 44.5247 | 44.5247
46.8834 | 55.8899 | 55.8899 | 44.5247 | 44.5247
46.9435 | 55.8899 | 55.8899 | 44.5247 | 44.5247
47.0035 | 55.8899 | 55.8899 | 44.5247 | 44.5247
47.0635 | 55.8899 | 55.8899 | 44.5247 | 44.5247
47.1236 | 55.8899 | 55.8899 | 44.5247 | 44.5247
47.1836 | 55.8899 | 55.8899 | 44.5247 | 44.5247
47.2436 | 55.8899 | 55.8899 | 44.5247 | 44.5247
47.3037 | 55.8899 | 55.8899 | 44.5247 | 44.5247
47.3637 | 55.8899 | 55.8899 | 44.5247 | 44.5247
47.4237 | 55.8899 | 55.8899 | 44.5247 | 44.5247
47.4837 | 55.8899 | 55.8899 | 44.5247 | 44.5247
47.5438 | 55.8899 | 55.8899 | 44.5247 | 44.5247
47.6038 | 55.8899 | 55.8899 | 44.5247 | 44.5247
47.6638 | 55.8899 | 55.8899 | 44.5247 | 44.5247
47.7239 | 55.8899 | 55.8899 | 44.5247 | 44.5247
47.7839 | 55.8899 | 55.8899 | 44.5247 | 44.5247
47.8439 | 55.8899 | 55.8899 | 44.5247 | 44.5247
47.904 | 55.8899 | 55.8899 | 44.5247 | 44.5247
47.964 | 55.8899 | 55.8899 | 44.5247 | 44.5247
48.024 | 55.8899 | 55.8899 | 44.5247 | 44.5247
48.084 | 55.8899 | 55.8899 | 44.5247 | 44.5247
48.1441 | 55.8899 | 55.8899 | 44.5247 | 44.5247
48.2041 | 55.8899 | 55.8899 | 44.5247 | 44.5247
48.2641 | 55.8899 | 55.8899 | 44.5247 | 44.5247
48.3242 | 55.8899 | 55.8899 | 44.5247 | 44.5247
48.3842 | 55.89 | 55.89 | 44.5247 | 44.5247
48.4442 | 55.89 | 55.89 | 44.5247 | 44.5247
48.5043 | 55.89 | 55.89 | 44.5247 | 44.5247
48.5643 | 55.89 | 55.89 | 44.5247 | 44.5247
48.6243 | 55.89 | 55.89 | 44.5247 | 44.5247
48.6843 | 55.89 | 55.89 | 44.5247 | 44.5247
48.7444 | 55.89 | 55.89 | 44.5247 | 44.5247
48.8044 | 55.89 | 55.89 | 44.5247 | 44.5247
48.8644 | 55.89 | 55.89 | 44.5247 | 44.5247
48.9245 | 55.89 | 55.89 | 44.5247 | 44.5247
48.9845 | 55.89 | 55.89 | 44.5247 | 44.5247
49.0445 | 55.89 | 55.89 | 44.5247 | 44.5247
49.1046 | 55.89 | 55.89 | 44.5247 | 44.5247
49.1646 | 55.89 | 55.89 | 44.5247 | 44.5247
49.2246 | 55.89 | 55.89 | 44.5247 | 44.5247
49.2846 | 55.89 | 55.89 | 44.5247 | 44.5247
49.3447 | 55.89 | 55.89 | 44.5247 | 44.5247
49.4047 | 55.89 | 55.89 | 44.5248 | 44.5248
49.4647 | 55.89 | 55.89 | 44.5248 | 44.5248
49.5248 | 55.89 | 55.89 | 44.5248 | 44.5248
49.5848 | 55.89 | 55.89 | 44.5248 | 44.5248
49.6448 | 55.89 | 55.89 | 44.5248 | 44.5248
49.7049 | 55.89 | 55.89 | 44.5248 | 44.5248
49.7649 | 55.89 | 55.89 | 44.5248 | 44.5248
49.8249 | 55.89 | 55.89 | 44.5248 | 44.5248
49.8849 | 55.89 | 55.89 | 44.5248 | 44.5248
49.945 | 55.89 | 55.89 | 44.5248 | 44.5248
50.005 | 55.89 | 55.89 | 44.5248 | 44.5248
50.065 | 55.89 | 55.89 | 44.5248 | 44.5248
50.1251 | 55.89 | 55.89 | 44.5248 | 44.5248
50.1851 | 55.89 | 55.89 | 44.5248 | 44.5248
50.2451 | 55.89 | 55.89 | 44.5248 | 44.5248
50.3052 | 55.89 | 55.89 | 44.5248 | 44.5248
50.3652 | 55.89 | 55.89 | 44.5248 | 44.5248
50.4252 | 55.89 | 55.89 | 44.5248 | 44.5248
50.4852 | 55.89 | 55.89 | 44.5248 | 44.5248
50.5453 | 55.89 | 55.89 | 44.5248 | 44.5248
50.6053 | 55.89 | 55.89 | 44.5248 | 44.5248
50.6653 | 55.89 | 55.89 | 44.5248 | 44.5248
50.7254 | 55.89 | 55.89 | 44.5248 | 44.5248
50.7854 | 55.89 | 55.89 | 44.5248 | 44.5248
50.8454 | 55.89 | 55.89 | 44.5248 | 44.5248
50.9055 | 55.89 | 55.89 | 44.5248 | 44.5248
50.9655 | 55.89 | 55.89 | 44.5248 | 44.5248
51.0255 | 55.89 | 55.89 | 44.5248 | 44.5248
51.0855 | 55.89 | 55.89 | 44.5248 | 44.5248
51.1456 | 55.89 | 55.89 | 44.5248 | 44.5248
51.2056 | 55.89 | 55.89 | 44.5248 | 44.5248
51.2656 | 55.89 | 55.89 | 44.5248 | 44.5248
51.3257 | 55.89 | 55.89 | 44.5248 | 44.5248
51.3857 | 55.89 | 55.89 | 44.5248 | 44.5248
51.4457 | 55.89 | 55.89 | 44.5248 | 44.5248
51.5058 | 55.89 | 55.89 | 44.5248 | 44.5248
51.5658 | 55.89 | 55.89 | 44.5248 | 44.5248
51.6258 | 55.89 | 55.89 | 44.5248 | 44.5248
51.6858 | 55.89 | 55.89 | 44.5248 | 44.5248
51.7459 | 55.89 | 55.89 | 44.5248 | 44.5248
51.8059 | 55.8901 | 55.8901 | 44.5248 | 44.5248
51.8659 | 55.8901 | 55.8901 | 44.5248 | 44.5248
51.926 | 55.8901 | 55.8901 | 44.5248 | 44.5248
51.986 | 55.8901 | 55.8901 | 44.5248 | 44.5248
52.046 | 55.8901 | 55.8901 | 44.5248 | 44.5248
52.1061 | 55.8901 | 55.8901 | 44.5248 | 44.5248
52.1661 | 55.8901 | 55.8901 | 44.5248 | 44.5248
52.2261 | 55.8901 | 55.8901 | 44.5248 | 44.5248
52.2861 | 55.8901 | 55.8901 | 44.5248 | 44.5248
52.3462 | 55.8901 | 55.8901 | 44.5248 | 44.5248
52.4062 | 55.8901 | 55.8901 | 44.5248 | 44.5248
52.4662 | 55.8901 | 55.8901 | 44.5248 | 44.5248
52.5263 | 55.8901 | 55.8901 | 44.5248 | 44.5248
52.5863 | 55.8901 | 55.8901 | 44.5248 | 44.5248
52.6463 | 55.8901 | 55.8901 | 44.5248 | 44.5248
52.7064 | 55.8901 | 55.8901 | 44.5248 | 44.5248
52.7664 | 55.8901 | 55.8901 | 44.5248 | 44.5248
52.8264 | 55.8901 | 55.8901 | 44.5248 | 44.5248
52.8864 | 55.8901 | 55.8901 | 44.5248 | 44.5248
52.9465 | 55.8901 | 55.8901 | 44.5248 | 44.5248
53.0065 | 55.8901 | 55.8901 | 44.5248 | 44.5248
53.0665 | 55.8901 | 55.8901 | 44.5248 | 44.5248
53.1266 | 55.8901 | 55.8901 | 44.5248 | 44.5248
53.1866 | 55.8901 | 55.8901 | 44.5248 | 44.5248
53.2466 | 55.8901 | 55.8901 | 44.5248 | 44.5248
53.3067 | 55.8901 | 55.8901 | 44.5248 | 44.5248
53.3667 | 55.8901 | 55.8901 | 44.5248 | 44.5248
53.4267 | 55.8901 | 55.8901 | 44.5248 | 44.5248
53.4867 | 55.8901 | 55.8901 | 44.5248 | 44.5248
53.5468 | 55.8901 | 55.8901 | 44.5248 | 44.5248
53.6068 | 55.8901 | 55.8901 | 44.5248 | 44.5248
53.6668 | 55.8901 | 55.8901 | 44.5248 | 44.5248
53.7269 | 55.8901 | 55.8901 | 44.5248 | 44.5248
53.7869 | 55.8901 | 55.8901 | 44.5248 | 44.5248
53.8469 | 55.8901 | 55.8901 | 44.5248 | 44.5248
53.907 | 55.8901 | 55.8901 | 44.5248 | 44.5248
53.967 | 55.8901 | 55.8901 | 44.5248 | 44.5248
54.027 | 55.8901 | 55.8901 | 44.5248 | 44.5248
54.087 | 55.8901 | 55.8901 | 44.5248 | 44.5248
54.1471 | 55.8901 | 55.8901 | 44.5248 | 44.5248
54.2071 | 55.8901 | 55.8901 | 44.5248 | 44.5248
54.2671 | 55.8901 | 55.8901 | 44.5248 | 44.5248
54.3272 | 55.8901 | 55.8901 | 44.5248 | 44.5248
54.3872 | 55.8901 | 55.8901 | 44.5248 | 44.5248
54.4472 | 55.8901 | 55.8901 | 44.5248 | 44.5248
54.5073 | 55.8901 | 55.8901 | 44.5248 | 44.5248
54.5673 | 55.8901 | 55.8901 | 44.5248 | 44.5248
54.6273 | 55.8901 | 55.8901 | 44.5248 | 44.5248
54.6873 | 55.8901 | 55.8901 | 44.5248 | 44.5248
54.7474 | 55.8901 | 55.8901 | 44.5248 | 44.5248
54.8074 | 55.8901 | 55.8901 | 44.5248 | 44.5248
54.8674 | 55.8901 | 55.8901 | 44.5248 | 44.5248
54.9275 | 55.8901 | 55.8901 | 44.5248 | 44.5248
54.9875 | 55.8901 | 55.8901 | 44.5248 | 44.5248
55.0475 | 55.8901 | 55.8901 | 44.5248 | 44.5248
55.1076 | 55.8901 | 55.8901 | 44.5248 | 44.5248
55.1676 | 55.8901 | 55.8901 | 44.5248 | 44.5248
55.2276 | 55.8901 | 55.8901 | 44.5248 | 44.5248
55.2876 | 55.8901 | 55.8901 | 44.5248 | 44.5248
55.3477 | 55.8901 | 55.8901 | 44.5248 | 44.5248
55.4077 | 55.8901 | 55.8901 | 44.5248 | 44.5248
55.4677 | 55.8901 | 55.8901 | 44.5248 | 44.5248
55.5278 | 55.8901 | 55.8901 | 44.5248 | 44.5248
55.5878 | 55.8901 | 55.8901 | 44.5248 | 44.5248
55.6478 | 55.8901 | 55.8901 | 44.5248 | 44.5248
55.7079 | 55.8901 | 55.8901 | 44.5248 | 44.5248
55.7679 | 55.8901 | 55.8901 | 44.5248 | 44.5248
55.8279 | 55.8901 | 55.8901 | 44.5248 | 44.5248
55.8879 | 55.8901 | 55.8901 | 44.5248 | 44.5248
55.948 | 55.8901 | 55.8901 | 44.5248 | 44.5248
56.008 | 55.8901 | 55.8901 | 44.5248 | 44.5248
56.068 | 55.8901 | 55.8901 | 44.5248 | 44.5248
56.1281 | 55.8901 | 55.8901 | 44.5248 | 44.5248
56.1881 | 55.8901 | 55.8901 | 44.5248 | 44.5248
56.2481 | 55.8901 | 55.8901 | 44.5248 | 44.5248
56.3082 | 55.8901 | 55.8901 | 44.5248 | 44.5248
56.3682 | 55.8901 | 55.8901 | 44.5248 | 44.5248
56.4282 | 55.8901 | 55.8901 | 44.5248 | 44.5248
56.4882 | 55.8901 | 55.8901 | 44.5248 | 44.5248
56.5483 | 55.8901 | 55.8901 | 44.5248 | 44.5248
56.6083 | 55.8901 | 55.8901 | 44.5248 | 44.5248
56.6683 | 55.8901 | 55.8901 | 44.5248 | 44.5248
56.7284 | 55.8901 | 55.8901 | 44.5248 | 44.5248
56.7884 | 55.8901 | 55.8901 | 44.5248 | 44.5248
56.8484 | 55.8901 | 55.8901 | 44.5248 | 44.5248
56.9085 | 55.8901 | 55.8901 | 44.5248 | 44.5248
56.9685 | 55.8901 | 55.8901 | 44.5248 | 44.5248
57.0285 | 55.8901 | 55.8901 | 44.5248 | 44.5248
57.0885 | 55.8901 | 55.8901 | 44.5248 | 44.5248
57.1486 | 55.8901 | 55.8901 | 44.5248 | 44.5248
57.2086 | 55.8901 | 55.8901 | 44.5248 | 44.5248
57.2686 | 55.8901 | 55.8901 | 44.5248 | 44.5248
57.3287 | 55.8901 | 55.8901 | 44.5248 | 44.5248
57.3887 | 55.8901 | 55.8901 | 44.5248 | 44.5248
57.4487 | 55.8901 | 55.8901 | 44.5248 | 44.5248
57.5088 | 55.8901 | 55.8901 | 44.5248 | 44.5248
57.5688 | 55.8901 | 55.8901 | 44.5248 | 44.5248
57.6288 | 55.8901 | 55.8901 | 44.5248 | 44.5248
57.6888 | 55.8901 | 55.8901 | 44.5248 | 44.5248
57.7489 | 55.8901 | 55.8901 | 44.5248 | 44.5248
57.8089 | 55.8901 | 55.8901 | 44.5248 | 44.5248
57.8689 | 55.8901 | 55.8901 | 44.5248 | 44.5248
57.929 | 55.8901 | 55.8901 | 44.5248 | 44.5248
57.989 | 55.8901 | 55.8901 | 44.5248 | 44.5248
58.049 | 55.8901 | 55.8901 | 44.5248 | 44.5248
58.1091 | 55.8901 | 55.8901 | 44.5248 | 44.5248
58.1691 | 55.8901 | 55.8901 | 44.5248 | 44.5248
58.2291 | 55.8901 | 55.8901 | 44.5248 | 44.5248
58.2891 | 55.8901 | 55.8901 | 44.5248 | 44.5248
58.3492 | 55.8901 | 55.8901 | 44.5248 | 44.5248
58.4092 | 55.8901 | 55.8901 | 44.5248 | 44.5248
58.4692 | 55.8901 | 55.8901 | 44.5248 | 44.5248
58.5293 | 55.8901 | 55.8901 | 44.5248 | 44.5248
58.5893 | 55.8901 | 55.8901 | 44.5248 | 44.5248
58.6493 | 55.8901 | 55.8901 | 44.5248 | 44.5248
58.7094 | 55.8901 | 55.8901 | 44.5248 | 44.5248
58.7694 | 55.8901 | 55.8901 | 44.5248 | 44.5248
58.8294 | 55.8901 | 55.8901 | 44.5248 | 44.5248
58.8894 | 55.8901 | 55.8901 | 44.5248 | 44.5248
58.9495 | 55.8901 | 55.8901 | 44.5248 | 44.5248
59.0095 | 55.8901 | 55.8901 | 44.5248 | 44.5248
59.0695 | 55.8901 | 55.8901 | 44.5248 | 44.5248
59.1296 | 55.8901 | 55.8901 | 44.5248 | 44.5248
59.1896 | 55.8901 | 55.8901 | 44.5248 | 44.5248
59.2496 | 55.8901 | 55.8901 | 44.5248 | 44.5248
59.3097 | 55.8901 | 55.8901 | 44.5248 | 44.5248
59.3697 | 55.8901 | 55.8901 | 44.5248 | 44.5248
59.4297 | 55.8901 | 55.8901 | 44.5248 | 44.5248
59.4897 | 55.8901 | 55.8901 | 44.5248 | 44.5248
59.5498 | 55.8901 | 55.8901 | 44.5248 | 44.5248
59.6098 | 55.8901 | 55.8901 | 44.5248 | 44.5248
59.6698 | 55.8901 | 55.8901 | 44.5248 | 44.5248
59.7299 | 55.8901 | 55.8901 | 44.5248 | 44.5248
59.7899 | 55.8901 | 55.8901 | 44.5248 | 44.5248
59.8499 | 55.8901 | 55.8901 | 44.5248 | 44.5248
59.91 | 55.8901 | 55.8901 | 44.5248 | 44.5248
59.97 | 55.8901 | 55.8901 | 44.5248 | 44.5248
60.03 | 55.8901 | 55.8901 | 44.5248 | 44.5248
60.09 | 55.8901 | 55.8901 | 44.5248 | 44.5248
60.1501 | 55.8901 | 55.8901 | 44.5248 | 44.5248
60.2101 | 55.8901 | 55.8901 | 44.5248 | 44.5248
60.2701 | 55.8901 | 55.8901 | 44.5248 | 44.5248
60.3302 | 55.8901 | 55.8901 | 44.5248 | 44.5248
60.3902 | 55.8901 | 55.8901 | 44.5248 | 44.5248
60.4502 | 55.8901 | 55.8901 | 44.5248 | 44.5248
60.5103 | 55.8901 | 55.8901 | 44.5248 | 44.5248
60.5703 | 55.8901 | 55.8901 | 44.5248 | 44.5248
60.6303 | 55.8901 | 55.8901 | 44.5248 | 44.5248
60.6903 | 55.8901 | 55.8901 | 44.5248 | 44.5248
60.7504 | 55.8901 | 55.8901 | 44.5248 | 44.5248
60.8104 | 55.8901 | 55.8901 | 44.5248 | 44.5248
60.8704 | 55.8901 | 55.8901 | 44.5248 | 44.5248
60.9305 | 55.8901 | 55.8901 | 44.5248 | 44.5248
60.9905 | 55.8901 | 55.8901 | 44.5248 | 44.5248
61.0505 | 55.8901 | 55.8901 | 44.5248 | 44.5248
61.1106 | 55.8901 | 55.8901 | 44.5248 | 44.5248
61.1706 | 55.8901 | 55.8901 | 44.5248 | 44.5248
61.2306 | 55.8901 | 55.8901 | 44.5248 | 44.5248
61.2906 | 55.8901 | 55.8901 | 44.5248 | 44.5248
61.3507 | 55.8901 | 55.8901 | 44.5248 | 44.5248
61.4107 | 55.8901 | 55.8901 | 44.5248 | 44.5248
61.4707 | 55.8901 | 55.8901 | 44.5248 | 44.5248
61.5308 | 55.8901 | 55.8901 | 44.5248 | 44.5248
61.5908 | 55.8901 | 55.8901 | 44.5248 | 44.5248
61.6508 | 55.8901 | 55.8901 | 44.5248 | 44.5248
61.7109 | 55.8901 | 55.8901 | 44.5248 | 44.5248
61.7709 | 55.8901 | 55.8901 | 44.5248 | 44.5248
61.8309 | 55.8901 | 55.8901 | 44.5248 | 44.5248
61.8909 | 55.8901 | 55.8901 | 44.5248 | 44.5248
61.951 | 55.8901 | 55.8901 | 44.5248 | 44.5248
62.011 | 55.8901 | 55.8901 | 44.5248 | 44.5248
62.071 | 55.8901 | 55.8901 | 44.5248 | 44.5248
62.1311 | 55.8901 | 55.8901 | 44.5248 | 44.5248
62.1911 | 55.8901 | 55.8901 | 44.5248 | 44.5248
62.2511 | 55.8901 | 55.8901 | 44.5248 | 44.5248
62.3112 | 55.8901 | 55.8901 | 44.5248 | 44.5248
62.3712 | 55.8901 | 55.8901 | 44.5248 | 44.5248
62.4312 | 55.8901 | 55.8901 | 44.5248 | 44.5248
62.4912 | 55.8901 | 55.8901 | 44.5248 | 44.5248
62.5513 | 55.8901 | 55.8901 | 44.5248 | 44.5248
62.6113 | 55.8901 | 55.8901 | 44.5248 | 44.5248
62.6713 | 55.8901 | 55.8901 | 44.5248 | 44.5248
62.7314 | 55.8901 | 55.8901 | 44.5248 | 44.5248
62.7914 | 55.8901 | 55.8901 | 44.5248 | 44.5248
62.8514 | 55.8901 | 55.8901 | 44.5248 | 44.5248
62.9115 | 55.8901 | 55.8901 | 44.5248 | 44.5248
62.9715 | 55.8901 | 55.8901 | 44.5248 | 44.5248
63.0315 | 55.8901 | 55.8901 | 44.5248 | 44.5248
63.0915 | 55.8901 | 55.8901 | 44.5248 | 44.5248
63.1516 | 55.8901 | 55.8901 | 44.5248 | 44.5248
63.2116 | 55.8901 | 55.8901 | 44.5248 | 44.5248
63.2716 | 55.8901 | 55.8901 | 44.5248 | 44.5248
63.3317 | 55.8901 | 55.8901 | 44.5248 | 44.5248
63.3917 | 55.8901 | 55.8901 | 44.5248 | 44.5248
63.4517 | 55.8901 | 55.8901 | 44.5248 | 44.5248
63.5118 | 55.8901 | 55.8901 | 44.5248 | 44.5248
63.5718 | 55.8901 | 55.8901 | 44.5248 | 44.5248
63.6318 | 55.8901 | 55.8901 | 44.5248 | 44.5248
63.6918 | 55.8901 | 55.8901 | 44.5248 | 44.5248
63.7519 | 55.8901 | 55.8901 | 44.5248 | 44.5248
63.8119 | 55.8901 | 55.8901 | 44.5248 | 44.5248
63.8719 | 55.8901 | 55.8901 | 44.5248 | 44.5248
63.932 | 55.8901 | 55.8901 | 44.5248 | 44.5248
63.992 | 55.8901 | 55.8901 | 44.5248 | 44.5248
64.052 | 55.8901 | 55.8901 | 44.5248 | 44.5248
64.1121 | 55.8901 | 55.8901 | 44.5248 | 44.5248
64.1721 | 55.8901 | 55.8901 | 44.5248 | 44.5248
64.2321 | 55.8901 | 55.8901 | 44.5248 | 44.5248
64.2921 | 55.8901 | 55.8901 | 44.5248 | 44.5248
64.3522 | 55.8901 | 55.8901 | 44.5248 | 44.5248
64.4122 | 55.8901 | 55.8901 | 44.5248 | 44.5248
64.4722 | 55.8901 | 55.8901 | 44.5248 | 44.5248
64.5323 | 55.8901 | 55.8901 | 44.5248 | 44.5248
64.5923 | 55.8901 | 55.8901 | 44.5248 | 44.5248
64.6523 | 55.8901 | 55.8901 | 44.5248 | 44.5248
64.7124 | 55.8901 | 55.8901 | 44.5248 | 44.5248
64.7724 | 55.8901 | 55.8901 | 44.5248 | 44.5248
64.8324 | 55.8901 | 55.8901 | 44.5248 | 44.5248
64.8924 | 55.8901 | 55.8901 | 44.5248 | 44.5248
64.9525 | 55.8901 | 55.8901 | 44.5248 | 44.5248
65.0125 | 55.8901 | 55.8901 | 44.5248 | 44.5248
65.0725 | 55.8901 | 55.8901 | 44.5248 | 44.5248
65.1326 | 55.8901 | 55.8901 | 44.5248 | 44.5248
65.1926 | 55.8901 | 55.8901 | 44.5248 | 44.5248
65.2526 | 55.8901 | 55.8901 | 44.5248 | 44.5248
65.3127 | 55.8901 | 55.8901 | 44.5248 | 44.5248
65.3727 | 55.8901 | 55.8901 | 44.5248 | 44.5248
65.4327 | 55.8901 | 55.8901 | 44.5248 | 44.5248
65.4927 | 55.8901 | 55.8901 | 44.5248 | 44.5248
65.5528 | 55.8901 | 55.8901 | 44.5248 | 44.5248
65.6128 | 55.8901 | 55.8901 | 44.5248 | 44.5248
65.6728 | 55.8901 | 55.8901 | 44.5248 | 44.5248
65.7329 | 55.8901 | 55.8901 | 44.5248 | 44.5248
65.7929 | 55.8901 | 55.8901 | 44.5248 | 44.5248
65.8529 | 55.8901 | 55.8901 | 44.5248 | 44.5248
65.913 | 55.8901 | 55.8901 | 44.5248 | 44.5248
65.973 | 55.8901 | 55.8901 | 44.5248 | 44.5248
66.033 | 55.8901 | 55.8901 | 44.5248 | 44.5248
66.093 | 55.8901 | 55.8901 | 44.5248 | 44.5248
66.1531 | 55.8901 | 55.8901 | 44.5248 | 44.5248
66.2131 | 55.8901 | 55.8901 | 44.5248 | 44.5248
66.2731 | 55.8901 | 55.8901 | 44.5248 | 44.5248
66.3332 | 55.8901 | 55.8901 | 44.5248 | 44.5248
66.3932 | 55.8901 | 55.8901 | 44.5248 | 44.5248
66.4532 | 55.8901 | 55.8901 | 44.5248 | 44.5248
66.5133 | 55.8901 | 55.8901 | 44.5248 | 44.5248
66.5733 | 55.8901 | 55.8901 | 44.5248 | 44.5248
66.6333 | 55.8901 | 55.8901 | 44.5248 | 44.5248
66.6933 | 55.8901 | 55.8901 | 44.5248 | 44.5248
66.7534 | 55.8901 | 55.8901 | 44.5248 | 44.5248
66.8134 | 55.8901 | 55.8901 | 44.5248 | 44.5248
66.8734 | 55.8901 | 55.8901 | 44.5248 | 44.5248
66.9335 | 55.8901 | 55.8901 | 44.5248 | 44.5248
66.9935 | 55.8901 | 55.8901 | 44.5248 | 44.5248
67.0535 | 55.8901 | 55.8901 | 44.5248 | 44.5248
67.1136 | 55.8901 | 55.8901 | 44.5248 | 44.5248
67.1736 | 55.8901 | 55.8901 | 44.5248 | 44.5248
67.2336 | 55.8901 | 55.8901 | 44.5248 | 44.5248
67.2936 | 55.8901 | 55.8901 | 44.5248 | 44.5248
67.3537 | 55.8901 | 55.8901 | 44.5248 | 44.5248
67.4137 | 55.8901 | 55.8901 | 44.5248 | 44.5248
67.4737 | 55.8901 | 55.8901 | 44.5248 | 44.5248
67.5338 | 55.8901 | 55.8901 | 44.5248 | 44.5248
67.5938 | 55.8901 | 55.8901 | 44.5248 | 44.5248
67.6538 | 55.8901 | 55.8901 | 44.5248 | 44.5248
67.7139 | 55.8901 | 55.8901 | 44.5248 | 44.5248
67.7739 | 55.8901 | 55.8901 | 44.5248 | 44.5248
67.8339 | 55.8901 | 55.8901 | 44.5248 | 44.5248
67.8939 | 55.8901 | 55.8901 | 44.5248 | 44.5248
67.954 | 55.8901 | 55.8901 | 44.5248 | 44.5248
68.014 | 55.8901 | 55.8901 | 44.5248 | 44.5248
68.074 | 55.8901 | 55.8901 | 44.5248 | 44.5248
68.1341 | 55.8901 | 55.8901 | 44.5248 | 44.5248
68.1941 | 55.8901 | 55.8901 | 44.5248 | 44.5248
68.2541 | 55.8901 | 55.8901 | 44.5248 | 44.5248
68.3142 | 55.8901 | 55.8901 | 44.5248 | 44.5248
68.3742 | 55.8901 | 55.8901 | 44.5248 | 44.5248
68.4342 | 55.8901 | 55.8901 | 44.5248 | 44.5248
68.4942 | 55.8901 | 55.8901 | 44.5248 | 44.5248
68.5543 | 55.8901 | 55.8901 | 44.5248 | 44.5248
68.6143 | 55.8901 | 55.8901 | 44.5248 | 44.5248
68.6743 | 55.8901 | 55.8901 | 44.5248 | 44.5248
68.7344 | 55.8901 | 55.8901 | 44.5248 | 44.5248
68.7944 | 55.8901 | 55.8901 | 44.5248 | 44.5248
68.8544 | 55.8901 | 55.8901 | 44.5248 | 44.5248
68.9145 | 55.8901 | 55.8901 | 44.5248 | 44.5248
68.9745 | 55.8901 | 55.8901 | 44.5248 | 44.5248
69.0345 | 55.8901 | 55.8901 | 44.5248 | 44.5248
69.0945 | 55.8901 | 55.8901 | 44.5248 | 44.5248
69.1546 | 55.8901 | 55.8901 | 44.5248 | 44.5248
69.2146 | 55.8901 | 55.8901 | 44.5248 | 44.5248
69.2746 | 55.8901 | 55.8901 | 44.5248 | 44.5248
69.3347 | 55.8901 | 55.8901 | 44.5248 | 44.5248
69.3947 | 55.8901 | 55.8901 | 44.5248 | 44.5248
69.4547 | 55.8901 | 55.8901 | 44.5248 | 44.5248
69.5148 | 55.8901 | 55.8901 | 44.5248 | 44.5248
69.5748 | 55.8901 | 55.8901 | 44.5248 | 44.5248
69.6348 | 55.8901 | 55.8901 | 44.5248 | 44.5248
69.6948 | 55.8901 | 55.8901 | 44.5248 | 44.5248
69.7549 | 55.8901 | 55.8901 | 44.5248 | 44.5248
69.8149 | 55.8901 | 55.8901 | 44.5248 | 44.5248
69.8749 | 55.8901 | 55.8901 | 44.5248 | 44.5248
69.935 | 55.8901 | 55.8901 | 44.5248 | 44.5248
69.995 | 55.8901 | 55.8901 | 44.5248 | 44.5248
70.055 | 55.8901 | 55.8901 | 44.5248 | 44.5248
70.1151 | 55.8901 | 55.8901 | 44.5248 | 44.5248
70.1751 | 55.8901 | 55.8901 | 44.5248 | 44.5248
70.2351 | 55.8901 | 55.8901 | 44.5248 | 44.5248
70.2951 | 55.8901 | 55.8901 | 44.5248 | 44.5248
70.3552 | 55.8901 | 55.8901 | 44.5248 | 44.5248
70.4152 | 55.8901 | 55.8901 | 44.5248 | 44.5248
70.4752 | 55.8901 | 55.8901 | 44.5248 | 44.5248
70.5353 | 55.8901 | 55.8901 | 44.5248 | 44.5248
70.5953 | 55.8901 | 55.8901 | 44.5248 | 44.5248
70.6553 | 55.8901 | 55.8901 | 44.5248 | 44.5248
70.7154 | 55.8901 | 55.8901 | 44.5248 | 44.5248
70.7754 | 55.8901 | 55.8901 | 44.5248 | 44.5248
70.8354 | 55.8901 | 55.8901 | 44.5248 | 44.5248
70.8954 | 55.8901 | 55.8901 | 44.5248 | 44.5248
70.9555 | 55.8901 | 55.8901 | 44.5248 | 44.5248
71.0155 | 55.8901 | 55.8901 | 44.5248 | 44.5248
71.0755 | 55.8901 | 55.8901 | 44.5248 | 44.5248
71.1356 | 55.8901 | 55.8901 | 44.5248 | 44.5248
71.1956 | 55.8901 | 55.8901 | 44.5248 | 44.5248
71.2556 | 55.8901 | 55.8901 | 44.5248 | 44.5248
71.3157 | 55.8901 | 55.8901 | 44.5248 | 44.5248
71.3757 | 55.8901 | 55.8901 | 44.5248 | 44.5248
71.4357 | 55.8901 | 55.8901 | 44.5248 | 44.5248
71.4957 | 55.8901 | 55.8901 | 44.5248 | 44.5248
71.5558 | 55.8901 | 55.8901 | 44.5248 | 44.5248
71.6158 | 55.8901 | 55.8901 | 44.5248 | 44.5248
71.6758 | 55.8901 | 55.8901 | 44.5248 | 44.5248
71.7359 | 55.8901 | 55.8901 | 44.5248 | 44.5248
71.7959 | 55.8901 | 55.8901 | 44.5248 | 44.5248
71.8559 | 55.8901 | 55.8901 | 44.5248 | 44.5248
71.916 | 55.8901 | 55.8901 | 44.5248 | 44.5248
71.976 | 55.8901 | 55.8901 | 44.5248 | 44.5248
72.036 | 55.8901 | 55.8901 | 44.5248 | 44.5248
72.096 | 55.8901 | 55.8901 | 44.5248 | 44.5248
72.1561 | 55.8901 | 55.8901 | 44.5248 | 44.5248
72.2161 | 55.8901 | 55.8901 | 44.5248 | 44.5248
72.2761 | 55.8901 | 55.8901 | 44.5248 | 44.5248
72.3362 | 55.8901 | 55.8901 | 44.5248 | 44.5248
72.3962 | 55.8901 | 55.8901 | 44.5248 | 44.5248
72.4562 | 55.8901 | 55.8901 | 44.5248 | 44.5248
72.5163 | 55.8901 | 55.8901 | 44.5248 | 44.5248
72.5763 | 55.8901 | 55.8901 | 44.5248 | 44.5248
72.6363 | 55.8901 | 55.8901 | 44.5248 | 44.5248
72.6963 | 55.8901 | 55.8901 | 44.5248 | 44.5248
72.7564 | 55.8901 | 55.8901 | 44.5248 | 44.5248
72.8164 | 55.8901 | 55.8901 | 44.5248 | 44.5248
72.8764 | 55.8901 | 55.8901 | 44.5248 | 44.5248
72.9365 | 55.8901 | 55.8901 | 44.5248 | 44.5248
72.9965 | 55.8901 | 55.8901 | 44.5248 | 44.5248
73.0565 | 55.8901 | 55.8901 | 44.5248 | 44.5248
73.1166 | 55.8901 | 55.8901 | 44.5248 | 44.5248
73.1766 | 55.8901 | 55.8901 | 44.5248 | 44.5248
73.2366 | 55.8901 | 55.8901 | 44.5248 | 44.5248
73.2966 | 55.8901 | 55.8901 | 44.5248 | 44.5248
73.3567 | 55.8901 | 55.8901 | 44.5248 | 44.5248
73.4167 | 55.8901 | 55.8901 | 44.5248 | 44.5248
73.4767 | 55.8901 | 55.8901 | 44.5248 | 44.5248
73.5368 | 55.8901 | 55.8901 | 44.5248 | 44.5248
73.5968 | 55.8901 | 55.8901 | 44.5248 | 44.5248
73.6568 | 55.8901 | 55.8901 | 44.5248 | 44.5248
73.7169 | 55.8901 | 55.8901 | 44.5248 | 44.5248
73.7769 | 55.8901 | 55.8901 | 44.5248 | 44.5248
73.8369 | 55.8901 | 55.8901 | 44.5248 | 44.5248
73.8969 | 55.8901 | 55.8901 | 44.5248 | 44.5248
73.957 | 55.8901 | 55.8901 | 44.5248 | 44.5248
74.017 | 55.8901 | 55.8901 | 44.5248 | 44.5248
74.077 | 55.8901 | 55.8901 | 44.5248 | 44.5248
74.1371 | 55.8901 | 55.8901 | 44.5248 | 44.5248
74.1971 | 55.8901 | 55.8901 | 44.5248 | 44.5248
74.2571 | 55.8901 | 55.8901 | 44.5248 | 44.5248
74.3172 | 55.8901 | 55.8901 | 44.5248 | 44.5248
74.3772 | 55.8901 | 55.8901 | 44.5248 | 44.5248
74.4372 | 55.8901 | 55.8901 | 44.5248 | 44.5248
74.4972 | 55.8901 | 55.8901 | 44.5248 | 44.5248
74.5573 | 55.8901 | 55.8901 | 44.5248 | 44.5248
74.6173 | 55.8901 | 55.8901 | 44.5248 | 44.5248
74.6773 | 55.8901 | 55.8901 | 44.5248 | 44.5248
74.7374 | 55.8901 | 55.8901 | 44.5248 | 44.5248
74.7974 | 55.8901 | 55.8901 | 44.5248 | 44.5248
74.8574 | 55.8901 | 55.8901 | 44.5248 | 44.5248
74.9175 | 55.8901 | 55.8901 | 44.5248 | 44.5248
74.9775 | 55.8901 | 55.8901 | 44.5248 | 44.5248
75.0375 | 55.8901 | 55.8901 | 44.5248 | 44.5248
75.0975 | 55.8901 | 55.8901 | 44.5248 | 44.5248
75.1576 | 55.8901 | 55.8901 | 44.5248 | 44.5248
75.2176 | 55.8901 | 55.8901 | 44.5248 | 44.5248
75.2776 | 55.8901 | 55.8901 | 44.5248 | 44.5248
75.3377 | 55.8901 | 55.8901 | 44.5248 | 44.5248
75.3977 | 55.8901 | 55.8901 | 44.5248 | 44.5248
75.4577 | 55.8901 | 55.8901 | 44.5248 | 44.5248
75.5178 | 55.8901 | 55.8901 | 44.5248 | 44.5248
75.5778 | 55.8901 | 55.8901 | 44.5248 | 44.5248
75.6378 | 55.8901 | 55.8901 | 44.5248 | 44.5248
75.6978 | 55.8901 | 55.8901 | 44.5248 | 44.5248
75.7579 | 55.8901 | 55.8901 | 44.5248 | 44.5248
75.8179 | 55.8901 | 55.8901 | 44.5248 | 44.5248
75.8779 | 55.8901 | 55.8901 | 44.5248 | 44.5248
75.938 | 55.8901 | 55.8901 | 44.5248 | 44.5248
75.998 | 55.8901 | 55.8901 | 44.5248 | 44.5248
76.058 | 55.8901 | 55.8901 | 44.5248 | 44.5248
76.1181 | 55.8901 | 55.8901 | 44.5248 | 44.5248
76.1781 | 55.8901 | 55.8901 | 44.5248 | 44.5248
76.2381 | 55.8901 | 55.8901 | 44.5248 | 44.5248
76.2981 | 55.8901 | 55.8901 | 44.5248 | 44.5248
76.3582 | 55.8901 | 55.8901 | 44.5248 | 44.5248
76.4182 | 55.8901 | 55.8901 | 44.5248 | 44.5248
76.4782 | 55.8901 | 55.8901 | 44.5248 | 44.5248
76.5383 | 55.8901 | 55.8901 | 44.5248 | 44.5248
76.5983 | 55.8901 | 55.8901 | 44.5248 | 44.5248
76.6583 | 55.8901 | 55.8901 | 44.5248 | 44.5248
76.7184 | 55.8901 | 55.8901 | 44.5248 | 44.5248
76.7784 | 55.8901 | 55.8901 | 44.5248 | 44.5248
76.8384 | 55.8901 | 55.8901 | 44.5248 | 44.5248
76.8984 | 55.8901 | 55.8901 | 44.5248 | 44.5248
76.9585 | 55.8901 | 55.8901 | 44.5248 | 44.5248
77.0185 | 55.8901 | 55.8901 | 44.5248 | 44.5248
77.0785 | 55.8901 | 55.8901 | 44.5248 | 44.5248
77.1386 | 55.8901 | 55.8901 | 44.5248 | 44.5248
77.1986 | 55.8901 | 55.8901 | 44.5248 | 44.5248
77.2586 | 55.8901 | 55.8901 | 44.5248 | 44.5248
77.3187 | 55.8901 | 55.8901 | 44.5248 | 44.5248
77.3787 | 55.8901 | 55.8901 | 44.5248 | 44.5248
77.4387 | 55.8901 | 55.8901 | 44.5248 | 44.5248
77.4987 | 55.8901 | 55.8901 | 44.5248 | 44.5248
77.5588 | 55.8901 | 55.8901 | 44.5248 | 44.5248
77.6188 | 55.8901 | 55.8901 | 44.5248 | 44.5248
77.6788 | 55.8901 | 55.8901 | 44.5248 | 44.5248
77.7389 | 55.8901 | 55.8901 | 44.5248 | 44.5248
77.7989 | 55.8901 | 55.8901 | 44.5248 | 44.5248
77.8589 | 55.8901 | 55.8901 | 44.5248 | 44.5248
77.919 | 55.8901 | 55.8901 | 44.5248 | 44.5248
77.979 | 55.8901 | 55.8901 | 44.5248 | 44.5248
78.039 | 55.8901 | 55.8901 | 44.5248 | 44.5248
78.099 | 55.8901 | 55.8901 | 44.5248 | 44.5248
78.1591 | 55.8901 | 55.8901 | 44.5248 | 44.5248
78.2191 | 55.8901 | 55.8901 | 44.5248 | 44.5248
78.2791 | 55.8901 | 55.8901 | 44.5248 | 44.5248
78.3392 | 55.8901 | 55.8901 | 44.5248 | 44.5248
78.3992 | 55.8901 | 55.8901 | 44.5248 | 44.5248
78.4592 | 55.8901 | 55.8901 | 44.5248 | 44.5248
78.5193 | 55.8901 | 55.8901 | 44.5248 | 44.5248
78.5793 | 55.8901 | 55.8901 | 44.5248 | 44.5248
78.6393 | 55.8901 | 55.8901 | 44.5248 | 44.5248
78.6993 | 55.8901 | 55.8901 | 44.5248 | 44.5248
78.7594 | 55.8901 | 55.8901 | 44.5248 | 44.5248
78.8194 | 55.8901 | 55.8901 | 44.5248 | 44.5248
78.8794 | 55.8901 | 55.8901 | 44.5248 | 44.5248
78.9395 | 55.8901 | 55.8901 | 44.5248 | 44.5248
78.9995 | 55.8901 | 55.8901 | 44.5248 | 44.5248
79.0595 | 55.8901 | 55.8901 | 44.5248 | 44.5248
79.1196 | 55.8901 | 55.8901 | 44.5248 | 44.5248
79.1796 | 55.8901 | 55.8901 | 44.5248 | 44.5248
79.2396 | 55.8901 | 55.8901 | 44.5248 | 44.5248
79.2996 | 55.8901 | 55.8901 | 44.5248 | 44.5248
79.3597 | 55.8901 | 55.8901 | 44.5248 | 44.5248
79.4197 | 55.8901 | 55.8901 | 44.5248 | 44.5248
79.4797 | 55.8901 | 55.8901 | 44.5248 | 44.5248
79.5398 | 55.8901 | 55.8901 | 44.5248 | 44.5248
79.5998 | 55.8901 | 55.8901 | 44.5248 | 44.5248
79.6598 | 55.8901 | 55.8901 | 44.5248 | 44.5248
79.7199 | 55.8901 | 55.8901 | 44.5248 | 44.5248
79.7799 | 55.8901 | 55.8901 | 44.5248 | 44.5248
79.8399 | 55.8901 | 55.8901 | 44.5248 | 44.5248
79.8999 | 55.8901 | 55.8901 | 44.5248 | 44.5248
79.96 | 55.8901 | 55.8901 | 44.5248 | 44.5248
80.02 | 55.8901 | 55.8901 | 44.5248 | 44.5248
80.08 | 55.8901 | 55.8901 | 44.5248 | 44.5248
80.1401 | 55.8901 | 55.8901 | 44.5248 | 44.5248
80.2001 | 55.8901 | 55.8901 | 44.5248 | 44.5248
80.2601 | 55.8901 | 55.8901 | 44.5248 | 44.5248
80.3202 | 55.8901 | 55.8901 | 44.5248 | 44.5248
80.3802 | 55.8901 | 55.8901 | 44.5248 | 44.5248
80.4402 | 55.8901 | 55.8901 | 44.5248 | 44.5248
80.5003 | 55.8901 | 55.8901 | 44.5248 | 44.5248
80.5603 | 55.8901 | 55.8901 | 44.5248 | 44.5248
80.6203 | 55.8901 | 55.8901 | 44.5248 | 44.5248
80.6803 | 55.8901 | 55.8901 | 44.5248 | 44.5248
80.7404 | 55.8901 | 55.8901 | 44.5248 | 44.5248
80.8004 | 55.8901 | 55.8901 | 44.5248 | 44.5248
80.8604 | 55.8901 | 55.8901 | 44.5248 | 44.5248
80.9205 | 55.8901 | 55.8901 | 44.5248 | 44.5248
80.9805 | 55.8901 | 55.8901 | 44.5248 | 44.5248
81.0405 | 55.8901 | 55.8901 | 44.5248 | 44.5248
81.1006 | 55.8901 | 55.8901 | 44.5248 | 44.5248
81.1606 | 55.8901 | 55.8901 | 44.5248 | 44.5248
81.2206 | 55.8901 | 55.8901 | 44.5248 | 44.5248
81.2806 | 55.8901 | 55.8901 | 44.5248 | 44.5248
81.3407 | 55.8901 | 55.8901 | 44.5248 | 44.5248
81.4007 | 55.8901 | 55.8901 | 44.5248 | 44.5248
81.4607 | 55.8901 | 55.8901 | 44.5248 | 44.5248
81.5208 | 55.8901 | 55.8901 | 44.5248 | 44.5248
81.5808 | 55.8901 | 55.8901 | 44.5248 | 44.5248
81.6408 | 55.8901 | 55.8901 | 44.5248 | 44.5248
81.7009 | 55.8901 | 55.8901 | 44.5248 | 44.5248
81.7609 | 55.8901 | 55.8901 | 44.5248 | 44.5248
81.8209 | 55.8901 | 55.8901 | 44.5248 | 44.5248
81.8809 | 55.8901 | 55.8901 | 44.5248 | 44.5248
81.941 | 55.8901 | 55.8901 | 44.5248 | 44.5248
82.001 | 55.8901 | 55.8901 | 44.5248 | 44.5248
82.061 | 55.8901 | 55.8901 | 44.5248 | 44.5248
82.1211 | 55.8901 | 55.8901 | 44.5248 | 44.5248
82.1811 | 55.8901 | 55.8901 | 44.5248 | 44.5248
82.2411 | 55.8901 | 55.8901 | 44.5248 | 44.5248
82.3012 | 55.8901 | 55.8901 | 44.5248 | 44.5248
82.3612 | 55.8901 | 55.8901 | 44.5248 | 44.5248
82.4212 | 55.8901 | 55.8901 | 44.5248 | 44.5248
82.4812 | 55.8901 | 55.8901 | 44.5248 | 44.5248
82.5413 | 55.8901 | 55.8901 | 44.5248 | 44.5248
82.6013 | 55.8901 | 55.8901 | 44.5248 | 44.5248
82.6613 | 55.8901 | 55.8901 | 44.5248 | 44.5248
82.7214 | 55.8901 | 55.8901 | 44.5248 | 44.5248
82.7814 | 55.8901 | 55.8901 | 44.5248 | 44.5248
82.8414 | 55.8901 | 55.8901 | 44.5248 | 44.5248
82.9015 | 55.8901 | 55.8901 | 44.5248 | 44.5248
82.9615 | 55.8901 | 55.8901 | 44.5248 | 44.5248
83.0215 | 55.8901 | 55.8901 | 44.5248 | 44.5248
83.0815 | 55.8901 | 55.8901 | 44.5248 | 44.5248
83.1416 | 55.8901 | 55.8901 | 44.5248 | 44.5248
83.2016 | 55.8901 | 55.8901 | 44.5248 | 44.5248
83.2616 | 55.8901 | 55.8901 | 44.5248 | 44.5248
83.3217 | 55.8901 | 55.8901 | 44.5248 | 44.5248
83.3817 | 55.8901 | 55.8901 | 44.5248 | 44.5248
83.4417 | 55.8901 | 55.8901 | 44.5248 | 44.5248
83.5018 | 55.8901 | 55.8901 | 44.5248 | 44.5248
83.5618 | 55.8901 | 55.8901 | 44.5248 | 44.5248
83.6218 | 55.8901 | 55.8901 | 44.5248 | 44.5248
83.6818 | 55.8901 | 55.8901 | 44.5248 | 44.5248
83.7419 | 55.8901 | 55.8901 | 44.5248 | 44.5248
83.8019 | 55.8901 | 55.8901 | 44.5248 | 44.5248
83.8619 | 55.8901 | 55.8901 | 44.5248 | 44.5248
83.922 | 55.8901 | 55.8901 | 44.5248 | 44.5248
83.982 | 55.8901 | 55.8901 | 44.5248 | 44.5248
84.042 | 55.8901 | 55.8901 | 44.5248 | 44.5248
84.1021 | 55.8901 | 55.8901 | 44.5248 | 44.5248
84.1621 | 55.8901 | 55.8901 | 44.5248 | 44.5248
84.2221 | 55.8901 | 55.8901 | 44.5248 | 44.5248
84.2821 | 55.8901 | 55.8901 | 44.5248 | 44.5248
84.3422 | 55.8901 | 55.8901 | 44.5248 | 44.5248
84.4022 | 55.8901 | 55.8901 | 44.5248 | 44.5248
84.4622 | 55.8901 | 55.8901 | 44.5248 | 44.5248
84.5223 | 55.8901 | 55.8901 | 44.5248 | 44.5248
84.5823 | 55.8901 | 55.8901 | 44.5248 | 44.5248
84.6423 | 55.8901 | 55.8901 | 44.5248 | 44.5248
84.7024 | 55.8901 | 55.8901 | 44.5248 | 44.5248
84.7624 | 55.8901 | 55.8901 | 44.5248 | 44.5248
84.8224 | 55.8901 | 55.8901 | 44.5248 | 44.5248
84.8824 | 55.8901 | 55.8901 | 44.5248 | 44.5248
84.9425 | 55.8901 | 55.8901 | 44.5248 | 44.5248
85.0025 | 55.8901 | 55.8901 | 44.5248 | 44.5248
85.0625 | 55.8901 | 55.8901 | 44.5248 | 44.5248
85.1226 | 55.8901 | 55.8901 | 44.5248 | 44.5248
85.1826 | 55.8901 | 55.8901 | 44.5248 | 44.5248
85.2426 | 55.8901 | 55.8901 | 44.5248 | 44.5248
85.3027 | 55.8901 | 55.8901 | 44.5248 | 44.5248
85.3627 | 55.8901 | 55.8901 | 44.5248 | 44.5248
85.4227 | 55.8901 | 55.8901 | 44.5248 | 44.5248
85.4827 | 55.8901 | 55.8901 | 44.5248 | 44.5248
85.5428 | 55.8901 | 55.8901 | 44.5248 | 44.5248
85.6028 | 55.8901 | 55.8901 | 44.5248 | 44.5248
85.6628 | 55.8901 | 55.8901 | 44.5248 | 44.5248
85.7229 | 55.8901 | 55.8901 | 44.5248 | 44.5248
85.7829 | 55.8901 | 55.8901 | 44.5248 | 44.5248
85.8429 | 55.8901 | 55.8901 | 44.5248 | 44.5248
85.903 | 55.8901 | 55.8901 | 44.5248 | 44.5248
85.963 | 55.8901 | 55.8901 | 44.5248 | 44.5248
86.023 | 55.8901 | 55.8901 | 44.5248 | 44.5248
86.083 | 55.8901 | 55.8901 | 44.5248 | 44.5248
86.1431 | 55.8901 | 55.8901 | 44.5248 | 44.5248
86.2031 | 55.8901 | 55.8901 | 44.5248 | 44.5248
86.2631 | 55.8901 | 55.8901 | 44.5248 | 44.5248
86.3232 | 55.8901 | 55.8901 | 44.5248 | 44.5248
86.3832 | 55.8901 | 55.8901 | 44.5248 | 44.5248
86.4432 | 55.8901 | 55.8901 | 44.5248 | 44.5248
86.5033 | 55.8901 | 55.8901 | 44.5248 | 44.5248
86.5633 | 55.8901 | 55.8901 | 44.5248 | 44.5248
86.6233 | 55.8901 | 55.8901 | 44.5248 | 44.5248
86.6833 | 55.8901 | 55.8901 | 44.5248 | 44.5248
86.7434 | 55.8901 | 55.8901 | 44.5248 | 44.5248
86.8034 | 55.8901 | 55.8901 | 44.5248 | 44.5248
86.8634 | 55.8901 | 55.8901 | 44.5248 | 44.5248
86.9235 | 55.8901 | 55.8901 | 44.5248 | 44.5248
86.9835 | 55.8901 | 55.8901 | 44.5248 | 44.5248
87.0435 | 55.8901 | 55.8901 | 44.5248 | 44.5248
87.1036 | 55.8901 | 55.8901 | 44.5248 | 44.5248
87.1636 | 55.8901 | 55.8901 | 44.5248 | 44.5248
87.2236 | 55.8901 | 55.8901 | 44.5248 | 44.5248
87.2836 | 55.8901 | 55.8901 | 44.5248 | 44.5248
87.3437 | 55.8901 | 55.8901 | 44.5248 | 44.5248
87.4037 | 55.8901 | 55.8901 | 44.5248 | 44.5248
87.4637 | 55.8901 | 55.8901 | 44.5248 | 44.5248
87.5238 | 55.8901 | 55.8901 | 44.5248 | 44.5248
87.5838 | 55.8901 | 55.8901 | 44.5248 | 44.5248
87.6438 | 55.8901 | 55.8901 | 44.5248 | 44.5248
87.7039 | 55.8901 | 55.8901 | 44.5248 | 44.5248
87.7639 | 55.8901 | 55.8901 | 44.5248 | 44.5248
87.8239 | 55.8901 | 55.8901 | 44.5248 | 44.5248
87.8839 | 55.8901 | 55.8901 | 44.5248 | 44.5248
87.944 | 55.8901 | 55.8901 | 44.5248 | 44.5248
88.004 | 55.8901 | 55.8901 | 44.5248 | 44.5248
88.064 | 55.8901 | 55.8901 | 44.5248 | 44.5248
88.1241 | 55.8901 | 55.8901 | 44.5248 | 44.5248
88.1841 | 55.8901 | 55.8901 | 44.5248 | 44.5248
88.2441 | 55.8901 | 55.8901 | 44.5248 | 44.5248
88.3042 | 55.8901 | 55.8901 | 44.5248 | 44.5248
88.3642 | 55.8901 | 55.8901 | 44.5248 | 44.5248
88.4242 | 55.8901 | 55.8901 | 44.5248 | 44.5248
88.4842 | 55.8901 | 55.8901 | 44.5248 | 44.5248
88.5443 | 55.8901 | 55.8901 | 44.5248 | 44.5248
88.6043 | 55.8901 | 55.8901 | 44.5248 | 44.5248
88.6643 | 55.8901 | 55.8901 | 44.5248 | 44.5248
88.7244 | 55.8901 | 55.8901 | 44.5248 | 44.5248
88.7844 | 55.8901 | 55.8901 | 44.5248 | 44.5248
88.8444 | 55.8901 | 55.8901 | 44.5248 | 44.5248
88.9045 | 55.8901 | 55.8901 | 44.5248 | 44.5248
88.9645 | 55.8901 | 55.8901 | 44.5248 | 44.5248
89.0245 | 55.8901 | 55.8901 | 44.5248 | 44.5248
89.0845 | 55.8901 | 55.8901 | 44.5248 | 44.5248
89.1446 | 55.8901 | 55.8901 | 44.5248 | 44.5248
89.2046 | 55.8901 | 55.8901 | 44.5248 | 44.5248
89.2646 | 55.8901 | 55.8901 | 44.5248 | 44.5248
89.3247 | 55.8901 | 55.8901 | 44.5248 | 44.5248
89.3847 | 55.8901 | 55.8901 | 44.5248 | 44.5248
89.4447 | 55.8901 | 55.8901 | 44.5248 | 44.5248
89.5048 | 55.8901 | 55.8901 | 44.5248 | 44.5248
89.5648 | 55.8901 | 55.8901 | 44.5248 | 44.5248
89.6248 | 55.8901 | 55.8901 | 44.5248 | 44.5248
89.6848 | 55.8901 | 55.8901 | 44.5248 | 44.5248
89.7449 | 55.8901 | 55.8901 | 44.5248 | 44.5248
89.8049 | 55.8901 | 55.8901 | 44.5248 | 44.5248
89.8649 | 55.8901 | 55.8901 | 44.5248 | 44.5248
89.925 | 55.8901 | 55.8901 | 44.5248 | 44.5248
89.985 | 55.8901 | 55.8901 | 44.5248 | 44.5248
90.045 | 55.8901 | 55.8901 | 44.5248 | 44.5248
90.1051 | 55.8901 | 55.8901 | 44.5248 | 44.5248
90.1651 | 55.8901 | 55.8901 | 44.5248 | 44.5248
90.2251 | 55.8901 | 55.8901 | 44.5248 | 44.5248
90.2851 | 55.8901 | 55.8901 | 44.5248 | 44.5248
90.3452 | 55.8901 | 55.8901 | 44.5248 | 44.5248
90.4052 | 55.8901 | 55.8901 | 44.5248 | 44.5248
90.4652 | 55.8901 | 55.8901 | 44.5248 | 44.5248
90.5253 | 55.8901 | 55.8901 | 44.5248 | 44.5248
90.5853 | 55.8901 | 55.8901 | 44.5248 | 44.5248
90.6453 | 55.8901 | 55.8901 | 44.5248 | 44.5248
90.7054 | 55.8901 | 55.8901 | 44.5248 | 44.5248
90.7654 | 55.8901 | 55.8901 | 44.5248 | 44.5248
90.8254 | 55.8901 | 55.8901 | 44.5248 | 44.5248
90.8854 | 55.8901 | 55.8901 | 44.5248 | 44.5248
90.9455 | 55.8901 | 55.8901 | 44.5248 | 44.5248
91.0055 | 55.8901 | 55.8901 | 44.5248 | 44.5248
91.0655 | 55.8901 | 55.8901 | 44.5248 | 44.5248
91.1256 | 55.8901 | 55.8901 | 44.5248 | 44.5248
91.1856 | 55.8901 | 55.8901 | 44.5248 | 44.5248
91.2456 | 55.8901 | 55.8901 | 44.5248 | 44.5248
91.3057 | 55.8901 | 55.8901 | 44.5248 | 44.5248
91.3657 | 55.8901 | 55.8901 | 44.5248 | 44.5248
91.4257 | 55.8901 | 55.8901 | 44.5248 | 44.5248
91.4857 | 55.8901 | 55.8901 | 44.5248 | 44.5248
91.5458 | 55.8901 | 55.8901 | 44.5248 | 44.5248
91.6058 | 55.8901 | 55.8901 | 44.5248 | 44.5248
91.6658 | 55.8901 | 55.8901 | 44.5248 | 44.5248
91.7259 | 55.8901 | 55.8901 | 44.5248 | 44.5248
91.7859 | 55.8901 | 55.8901 | 44.5248 | 44.5248
91.8459 | 55.8901 | 55.8901 | 44.5248 | 44.5248
91.906 | 55.8901 | 55.8901 | 44.5248 | 44.5248
91.966 | 55.8901 | 55.8901 | 44.5248 | 44.5248
92.026 | 55.8901 | 55.8901 | 44.5248 | 44.5248
92.086 | 55.8901 | 55.8901 | 44.5248 | 44.5248
92.1461 | 55.8901 | 55.8901 | 44.5248 | 44.5248
92.2061 | 55.8901 | 55.8901 | 44.5248 | 44.5248
92.2661 | 55.8901 | 55.8901 | 44.5248 | 44.5248
92.3262 | 55.8901 | 55.8901 | 44.5248 | 44.5248
92.3862 | 55.8901 | 55.8901 | 44.5248 | 44.5248
92.4462 | 55.8901 | 55.8901 | 44.5248 | 44.5248
92.5063 | 55.8901 | 55.8901 | 44.5248 | 44.5248
92.5663 | 55.8901 | 55.8901 | 44.5248 | 44.5248
92.6263 | 55.8901 | 55.8901 | 44.5248 | 44.5248
92.6863 | 55.8901 | 55.8901 | 44.5248 | 44.5248
92.7464 | 55.8901 | 55.8901 | 44.5248 | 44.5248
92.8064 | 55.8901 | 55.8901 | 44.5248 | 44.5248
92.8664 | 55.8901 | 55.8901 | 44.5248 | 44.5248
92.9265 | 55.8901 | 55.8901 | 44.5248 | 44.5248
92.9865 | 55.8901 | 55.8901 | 44.5248 | 44.5248
93.0465 | 55.8901 | 55.8901 | 44.5248 | 44.5248
93.1066 | 55.8901 | 55.8901 | 44.5248 | 44.5248
93.1666 | 55.8901 | 55.8901 | 44.5248 | 44.5248
93.2266 | 55.8901 | 55.8901 | 44.5248 | 44.5248
93.2866 | 55.8901 | 55.8901 | 44.5248 | 44.5248
93.3467 | 55.8901 | 55.8901 | 44.5248 | 44.5248
93.4067 | 55.8901 | 55.8901 | 44.5248 | 44.5248
93.4667 | 55.8901 | 55.8901 | 44.5248 | 44.5248
93.5268 | 55.8901 | 55.8901 | 44.5248 | 44.5248
93.5868 | 55.8901 | 55.8901 | 44.5248 | 44.5248
93.6468 | 55.8901 | 55.8901 | 44.5248 | 44.5248
93.7069 | 55.8901 | 55.8901 | 44.5248 | 44.5248
93.7669 | 55.8901 | 55.8901 | 44.5248 | 44.5248
93.8269 | 55.8901 | 55.8901 | 44.5248 | 44.5248
93.8869 | 55.8901 | 55.8901 | 44.5248 | 44.5248
93.947 | 55.8901 | 55.8901 | 44.5248 | 44.5248
94.007 | 55.8901 | 55.8901 | 44.5248 | 44.5248
94.067 | 55.8901 | 55.8901 | 44.5248 | 44.5248
94.1271 | 55.8901 | 55.8901 | 44.5248 | 44.5248
94.1871 | 55.8901 | 55.8901 | 44.5248 | 44.5248
94.2471 | 55.8901 | 55.8901 | 44.5248 | 44.5248
94.3072 | 55.8901 | 55.8901 | 44.5248 | 44.5248
94.3672 | 55.8901 | 55.8901 | 44.5248 | 44.5248
94.4272 | 55.8901 | 55.8901 | 44.5248 | 44.5248
94.4872 | 55.8901 | 55.8901 | 44.5248 | 44.5248
94.5473 | 55.8901 | 55.8901 | 44.5248 | 44.5248
94.6073 | 55.8901 | 55.8901 | 44.5248 | 44.5248
94.6673 | 55.8901 | 55.8901 | 44.5248 | 44.5248
94.7274 | 55.8901 | 55.8901 | 44.5248 | 44.5248
94.7874 | 55.8901 | 55.8901 | 44.5248 | 44.5248
94.8474 | 55.8901 | 55.8901 | 44.5248 | 44.5248
94.9075 | 55.8901 | 55.8901 | 44.5248 | 44.5248
94.9675 | 55.8901 | 55.8901 | 44.5248 | 44.5248
95.0275 | 55.8901 | 55.8901 | 44.5248 | 44.5248
95.0875 | 55.8901 | 55.8901 | 44.5248 | 44.5248
95.1476 | 55.8901 | 55.8901 | 44.5248 | 44.5248
95.2076 | 55.8901 | 55.8901 | 44.5248 | 44.5248
95.2676 | 55.8901 | 55.8901 | 44.5248 | 44.5248
95.3277 | 55.8901 | 55.8901 | 44.5248 | 44.5248
95.3877 | 55.8901 | 55.8901 | 44.5248 | 44.5248
95.4477 | 55.8901 | 55.8901 | 44.5248 | 44.5248
95.5078 | 55.8901 | 55.8901 | 44.5248 | 44.5248
95.5678 | 55.8901 | 55.8901 | 44.5248 | 44.5248
95.6278 | 55.8901 | 55.8901 | 44.5248 | 44.5248
95.6878 | 55.8901 | 55.8901 | 44.5248 | 44.5248
95.7479 | 55.8901 | 55.8901 | 44.5248 | 44.5248
95.8079 | 55.8901 | 55.8901 | 44.5248 | 44.5248
95.8679 | 55.8901 | 55.8901 | 44.5248 | 44.5248
95.928 | 55.8901 | 55.8901 | 44.5248 | 44.5248
95.988 | 55.8901 | 55.8901 | 44.5248 | 44.5248
96.048 | 55.8901 | 55.8901 | 44.5248 | 44.5248
96.1081 | 55.8901 | 55.8901 | 44.5248 | 44.5248
96.1681 | 55.8901 | 55.8901 | 44.5248 | 44.5248
96.2281 | 55.8901 | 55.8901 | 44.5248 | 44.5248
96.2881 | 55.8901 | 55.8901 | 44.5248 | 44.5248
96.3482 | 55.8901 | 55.8901 | 44.5248 | 44.5248
96.4082 | 55.8901 | 55.8901 | 44.5248 | 44.5248
96.4682 | 55.8901 | 55.8901 | 44.5248 | 44.5248
96.5283 | 55.8901 | 55.8901 | 44.5248 | 44.5248
96.5883 | 55.8901 | 55.8901 | 44.5248 | 44.5248
96.6483 | 55.8901 | 55.8901 | 44.5248 | 44.5248
96.7084 | 55.8901 | 55.8901 | 44.5248 | 44.5248
96.7684 | 55.8901 | 55.8901 | 44.5248 | 44.5248
96.8284 | 55.8901 | 55.8901 | 44.5248 | 44.5248
96.8884 | 55.8901 | 55.8901 | 44.5248 | 44.5248
96.9485 | 55.8901 | 55.8901 | 44.5248 | 44.5248
97.0085 | 55.8901 | 55.8901 | 44.5248 | 44.5248
97.0685 | 55.8901 | 55.8901 | 44.5248 | 44.5248
97.1286 | 55.8901 | 55.8901 | 44.5248 | 44.5248
97.1886 | 55.8901 | 55.8901 | 44.5248 | 44.5248
97.2486 | 55.8901 | 55.8901 | 44.5248 | 44.5248
97.3087 | 55.8901 | 55.8901 | 44.5248 | 44.5248
97.3687 | 55.8901 | 55.8901 | 44.5248 | 44.5248
97.4287 | 55.8901 | 55.8901 | 44.5248 | 44.5248
97.4887 | 55.8901 | 55.8901 | 44.5248 | 44.5248
97.5488 | 55.8901 | 55.8901 | 44.5248 | 44.5248
97.6088 | 55.8901 | 55.8901 | 44.5248 | 44.5248
97.6688 | 55.8901 | 55.8901 | 44.5248 | 44.5248
97.7289 | 55.8901 | 55.8901 | 44.5248 | 44.5248
97.7889 | 55.8901 | 55.8901 | 44.5248 | 44.5248
97.8489 | 55.8901 | 55.8901 | 44.5248 | 44.5248
97.909 | 55.8901 | 55.8901 | 44.5248 | 44.5248
97.969 | 55.8901 | 55.8901 | 44.5248 | 44.5248
98.029 | 55.8901 | 55.8901 | 44.5248 | 44.5248
98.089 | 55.8901 | 55.8901 | 44.5248 | 44.5248
98.1491 | 55.8901 | 55.8901 | 44.5248 | 44.5248
98.2091 | 55.8901 | 55.8901 | 44.5248 | 44.5248
98.2691 | 55.8901 | 55.8901 | 44.5248 | 44.5248
98.3292 | 55.8901 | 55.8901 | 44.5248 | 44.5248
98.3892 | 55.8901 | 55.8901 | 44.5248 | 44.5248
98.4492 | 55.8901 | 55.8901 | 44.5248 | 44.5248
98.5093 | 55.8901 | 55.8901 | 44.5248 | 44.5248
98.5693 | 55.8901 | 55.8901 | 44.5248 | 44.5248
98.6293 | 55.8901 | 55.8901 | 44.5248 | 44.5248
98.6893 | 55.8901 | 55.8901 | 44.5248 | 44.5248
98.7494 | 55.8901 | 55.8901 | 44.5248 | 44.5248
98.8094 | 55.8901 | 55.8901 | 44.5248 | 44.5248
98.8694 | 55.8901 | 55.8901 | 44.5248 | 44.5248
98.9295 | 55.8901 | 55.8901 | 44.5248 | 44.5248
98.9895 | 55.8901 | 55.8901 | 44.5248 | 44.5248
99.0495 | 55.8901 | 55.8901 | 44.5248 | 44.5248
99.1096 | 55.8901 | 55.8901 | 44.5248 | 44.5248
99.1696 | 55.8901 | 55.8901 | 44.5248 | 44.5248
99.2296 | 55.8901 | 55.8901 | 44.5248 | 44.5248
99.2896 | 55.8901 | 55.8901 | 44.5248 | 44.5248
99.3497 | 55.8901 | 55.8901 | 44.5248 | 44.5248
99.4097 | 55.8901 | 55.8901 | 44.5248 | 44.5248
99.4697 | 55.8901 | 55.8901 | 44.5248 | 44.5248
99.5298 | 55.8901 | 55.8901 | 44.5248 | 44.5248
99.5898 | 55.8901 | 55.8901 | 44.5248 | 44.5248
99.6498 | 55.8901 | 55.8901 | 44.5248 | 44.5248
99.7099 | 55.8901 | 55.8901 | 44.5248 | 44.5248
99.7699 | 55.8901 | 55.8901 | 44.5248 | 44.5248
99.8299 | 55.8901 | 55.8901 | 44.5248 | 44.5248
99.8899 | 55.8901 | 55.8901 | 44.5248 | 44.5248
99.95 | 55.8901 | 55.8901 | 44.5248 | 44.5248
100.01 | 55.8901 | 55.8901 | 44.5248 | 44.5248
100.07 | 55.8901 | 55.8901 | 44.5248 | 44.5248
100.1301 | 55.8901 | 55.8901 | 44.5248 | 44.5248
100.1901 | 55.8901 | 55.8901 | 44.5248 | 44.5248
100.2501 | 55.8901 | 55.8901 | 44.5248 | 44.5248
100.3102 | 55.8901 | 55.8901 | 44.5248 | 44.5248
100.3702 | 55.8901 | 55.8901 | 44.5248 | 44.5248
100.4302 | 55.8901 | 55.8901 | 44.5248 | 44.5248
100.4902 | 55.8901 | 55.8901 | 44.5248 | 44.5248
100.5503 | 55.8901 | 55.8901 | 44.5248 | 44.5248
100.6103 | 55.8901 | 55.8901 | 44.5248 | 44.5248
100.6703 | 55.8901 | 55.8901 | 44.5248 | 44.5248
100.7304 | 55.8901 | 55.8901 | 44.5248 | 44.5248
100.7904 | 55.8901 | 55.8901 | 44.5248 | 44.5248
100.8504 | 55.8901 | 55.8901 | 44.5248 | 44.5248
100.9105 | 55.8901 | 55.8901 | 44.5248 | 44.5248
100.9705 | 55.8901 | 55.8901 | 44.5248 | 44.5248
101.0305 | 55.8901 | 55.8901 | 44.5248 | 44.5248
101.0905 | 55.8901 | 55.8901 | 44.5248 | 44.5248
101.1506 | 55.8901 | 55.8901 | 44.5248 | 44.5248
101.2106 | 55.8901 | 55.8901 | 44.5248 | 44.5248
101.2706 | 55.8901 | 55.8901 | 44.5248 | 44.5248
101.3307 | 55.8901 | 55.8901 | 44.5248 | 44.5248
101.3907 | 55.8901 | 55.8901 | 44.5248 | 44.5248
101.4507 | 55.8901 | 55.8901 | 44.5248 | 44.5248
101.5108 | 55.8901 | 55.8901 | 44.5248 | 44.5248
101.5708 | 55.8901 | 55.8901 | 44.5248 | 44.5248
101.6308 | 55.8901 | 55.8901 | 44.5248 | 44.5248
101.6908 | 55.8901 | 55.8901 | 44.5248 | 44.5248
101.7509 | 55.8901 | 55.8901 | 44.5248 | 44.5248
101.8109 | 55.8901 | 55.8901 | 44.5248 | 44.5248
101.8709 | 55.8901 | 55.8901 | 44.5248 | 44.5248
101.931 | 55.8901 | 55.8901 | 44.5248 | 44.5248
101.991 | 55.8901 | 55.8901 | 44.5248 | 44.5248
102.051 | 55.8901 | 55.8901 | 44.5248 | 44.5248
102.1111 | 55.8901 | 55.8901 | 44.5248 | 44.5248
102.1711 | 55.8901 | 55.8901 | 44.5248 | 44.5248
102.2311 | 55.8901 | 55.8901 | 44.5248 | 44.5248
102.2911 | 55.8901 | 55.8901 | 44.5248 | 44.5248
102.3512 | 55.8901 | 55.8901 | 44.5248 | 44.5248
102.4112 | 55.8901 | 55.8901 | 44.5248 | 44.5248
102.4712 | 55.8901 | 55.8901 | 44.5248 | 44.5248
102.5313 | 55.8901 | 55.8901 | 44.5248 | 44.5248
102.5913 | 55.8901 | 55.8901 | 44.5248 | 44.5248
102.6513 | 55.8901 | 55.8901 | 44.5248 | 44.5248
102.7114 | 55.8901 | 55.8901 | 44.5248 | 44.5248
102.7714 | 55.8901 | 55.8901 | 44.5248 | 44.5248
102.8314 | 55.8901 | 55.8901 | 44.5248 | 44.5248
102.8914 | 55.8901 | 55.8901 | 44.5248 | 44.5248
102.9515 | 55.8901 | 55.8901 | 44.5248 | 44.5248
103.0115 | 55.8901 | 55.8901 | 44.5248 | 44.5248
103.0715 | 55.8901 | 55.8901 | 44.5248 | 44.5248
103.1316 | 55.8901 | 55.8901 | 44.5248 | 44.5248
103.1916 | 55.8901 | 55.8901 | 44.5248 | 44.5248
103.2516 | 55.8901 | 55.8901 | 44.5248 | 44.5248
103.3117 | 55.8901 | 55.8901 | 44.5248 | 44.5248
103.3717 | 55.8901 | 55.8901 | 44.5248 | 44.5248
103.4317 | 55.8901 | 55.8901 | 44.5248 | 44.5248
103.4917 | 55.8901 | 55.8901 | 44.5248 | 44.5248
103.5518 | 55.8901 | 55.8901 | 44.5248 | 44.5248
103.6118 | 55.8901 | 55.8901 | 44.5248 | 44.5248
103.6718 | 55.8901 | 55.8901 | 44.5248 | 44.5248
103.7319 | 55.8901 | 55.8901 | 44.5248 | 44.5248
103.7919 | 55.8901 | 55.8901 | 44.5248 | 44.5248
103.8519 | 55.8901 | 55.8901 | 44.5248 | 44.5248
103.912 | 55.8901 | 55.8901 | 44.5248 | 44.5248
103.972 | 55.8901 | 55.8901 | 44.5248 | 44.5248
104.032 | 55.8901 | 55.8901 | 44.5248 | 44.5248
104.092 | 55.8901 | 55.8901 | 44.5248 | 44.5248
104.1521 | 55.8901 | 55.8901 | 44.5248 | 44.5248
104.2121 | 55.8901 | 55.8901 | 44.5248 | 44.5248
104.2721 | 55.8901 | 55.8901 | 44.5248 | 44.5248
104.3322 | 55.8901 | 55.8901 | 44.5248 | 44.5248
104.3922 | 55.8901 | 55.8901 | 44.5248 | 44.5248
104.4522 | 55.8901 | 55.8901 | 44.5248 | 44.5248
104.5123 | 55.8901 | 55.8901 | 44.5248 | 44.5248
104.5723 | 55.8901 | 55.8901 | 44.5248 | 44.5248
104.6323 | 55.8901 | 55.8901 | 44.5248 | 44.5248
104.6923 | 55.8901 | 55.8901 | 44.5248 | 44.5248
104.7524 | 55.8901 | 55.8901 | 44.5248 | 44.5248
104.8124 | 55.8901 | 55.8901 | 44.5248 | 44.5248
104.8724 | 55.8901 | 55.8901 | 44.5248 | 44.5248
104.9325 | 55.8901 | 55.8901 | 44.5248 | 44.5248
104.9925 | 55.8901 | 55.8901 | 44.5248 | 44.5248
105.0525 | 55.8901 | 55.8901 | 44.5248 | 44.5248
105.1126 | 55.8901 | 55.8901 | 44.5248 | 44.5248
105.1726 | 55.8901 | 55.8901 | 44.5248 | 44.5248
105.2326 | 55.8901 | 55.8901 | 44.5248 | 44.5248
105.2926 | 55.8901 | 55.8901 | 44.5248 | 44.5248
105.3527 | 55.8901 | 55.8901 | 44.5248 | 44.5248
105.4127 | 55.8901 | 55.8901 | 44.5248 | 44.5248
105.4727 | 55.8901 | 55.8901 | 44.5248 | 44.5248
105.5328 | 55.8901 | 55.8901 | 44.5248 | 44.5248
105.5928 | 55.8901 | 55.8901 | 44.5248 | 44.5248
105.6528 | 55.8901 | 55.8901 | 44.5248 | 44.5248
105.7129 | 55.8901 | 55.8901 | 44.5248 | 44.5248
105.7729 | 55.8901 | 55.8901 | 44.5248 | 44.5248
105.8329 | 55.8901 | 55.8901 | 44.5248 | 44.5248
105.8929 | 55.8901 | 55.8901 | 44.5248 | 44.5248
105.953 | 55.8901 | 55.8901 | 44.5248 | 44.5248
106.013 | 55.8901 | 55.8901 | 44.5248 | 44.5248
106.073 | 55.8901 | 55.8901 | 44.5248 | 44.5248
106.1331 | 55.8901 | 55.8901 | 44.5248 | 44.5248
106.1931 | 55.8901 | 55.8901 | 44.5248 | 44.5248
106.2531 | 55.8901 | 55.8901 | 44.5248 | 44.5248
106.3132 | 55.8901 | 55.8901 | 44.5248 | 44.5248
106.3732 | 55.8901 | 55.8901 | 44.5248 | 44.5248
106.4332 | 55.8901 | 55.8901 | 44.5248 | 44.5248
106.4932 | 55.8901 | 55.8901 | 44.5248 | 44.5248
106.5533 | 55.8901 | 55.8901 | 44.5248 | 44.5248
106.6133 | 55.8901 | 55.8901 | 44.5248 | 44.5248
106.6733 | 55.8901 | 55.8901 | 44.5248 | 44.5248
106.7334 | 55.8901 | 55.8901 | 44.5248 | 44.5248
106.7934 | 55.8901 | 55.8901 | 44.5248 | 44.5248
106.8534 | 55.8901 | 55.8901 | 44.5248 | 44.5248
106.9135 | 55.8901 | 55.8901 | 44.5248 | 44.5248
106.9735 | 55.8901 | 55.8901 | 44.5248 | 44.5248
107.0335 | 55.8901 | 55.8901 | 44.5248 | 44.5248
107.0935 | 55.8901 | 55.8901 | 44.5248 | 44.5248
107.1536 | 55.8901 | 55.8901 | 44.5248 | 44.5248
107.2136 | 55.8901 | 55.8901 | 44.5248 | 44.5248
107.2736 | 55.8901 | 55.8901 | 44.5248 | 44.5248
107.3337 | 55.8901 | 55.8901 | 44.5248 | 44.5248
107.3937 | 55.8901 | 55.8901 | 44.5248 | 44.5248
107.4537 | 55.8901 | 55.8901 | 44.5248 | 44.5248
107.5138 | 55.8901 | 55.8901 | 44.5248 | 44.5248
107.5738 | 55.8901 | 55.8901 | 44.5248 | 44.5248
107.6338 | 55.8901 | 55.8901 | 44.5248 | 44.5248
107.6938 | 55.8901 | 55.8901 | 44.5248 | 44.5248
107.7539 | 55.8901 | 55.8901 | 44.5248 | 44.5248
107.8139 | 55.8901 | 55.8901 | 44.5248 | 44.5248
107.8739 | 55.8901 | 55.8901 | 44.5248 | 44.5248
107.934 | 55.8901 | 55.8901 | 44.5248 | 44.5248
107.994 | 55.8901 | 55.8901 | 44.5248 | 44.5248
108.054 | 55.8901 | 55.8901 | 44.5248 | 44.5248
108.1141 | 55.8901 | 55.8901 | 44.5248 | 44.5248
108.1741 | 55.8901 | 55.8901 | 44.5248 | 44.5248
108.2341 | 55.8901 | 55.8901 | 44.5248 | 44.5248
108.2941 | 55.8901 | 55.8901 | 44.5248 | 44.5248
108.3542 | 55.8901 | 55.8901 | 44.5248 | 44.5248
108.4142 | 55.8901 | 55.8901 | 44.5248 | 44.5248
108.4742 | 55.8901 | 55.8901 | 44.5248 | 44.5248
108.5343 | 55.8901 | 55.8901 | 44.5248 | 44.5248
108.5943 | 55.8901 | 55.8901 | 44.5248 | 44.5248
108.6543 | 55.8901 | 55.8901 | 44.5248 | 44.5248
108.7144 | 55.8901 | 55.8901 | 44.5248 | 44.5248
108.7744 | 55.8901 | 55.8901 | 44.5248 | 44.5248
108.8344 | 55.8901 | 55.8901 | 44.5248 | 44.5248
108.8944 | 55.8901 | 55.8901 | 44.5248 | 44.5248
108.9545 | 55.8901 | 55.8901 | 44.5248 | 44.5248
109.0145 | 55.8901 | 55.8901 | 44.5248 | 44.5248
109.0745 | 55.8901 | 55.8901 | 44.5248 | 44.5248
109.1346 | 55.8901 | 55.8901 | 44.5248 | 44.5248
109.1946 | 55.8901 | 55.8901 | 44.5248 | 44.5248
109.2546 | 55.8901 | 55.8901 | 44.5248 | 44.5248
109.3147 | 55.8901 | 55.8901 | 44.5248 | 44.5248
109.3747 | 55.8901 | 55.8901 | 44.5248 | 44.5248
109.4347 | 55.8901 | 55.8901 | 44.5248 | 44.5248
109.4947 | 55.8901 | 55.8901 | 44.5248 | 44.5248
109.5548 | 55.8901 | 55.8901 | 44.5248 | 44.5248
109.6148 | 55.8901 | 55.8901 | 44.5248 | 44.5248
109.6748 | 55.8901 | 55.8901 | 44.5248 | 44.5248
109.7349 | 55.8901 | 55.8901 | 44.5248 | 44.5248
109.7949 | 55.8901 | 55.8901 | 44.5248 | 44.5248
109.8549 | 55.8901 | 55.8901 | 44.5248 | 44.5248
109.915 | 55.8901 | 55.8901 | 44.5248 | 44.5248
109.975 | 55.8901 | 55.8901 | 44.5248 | 44.5248
110.035 | 55.8901 | 55.8901 | 44.5248 | 44.5248
110.095 | 55.8901 | 55.8901 | 44.5248 | 44.5248
110.1551 | 55.8901 | 55.8901 | 44.5248 | 44.5248
110.2151 | 55.8901 | 55.8901 | 44.5248 | 44.5248
110.2751 | 55.8901 | 55.8901 | 44.5248 | 44.5248
110.3352 | 55.8901 | 55.8901 | 44.5248 | 44.5248
110.3952 | 55.8901 | 55.8901 | 44.5248 | 44.5248
110.4552 | 55.8901 | 55.8901 | 44.5248 | 44.5248
110.5153 | 55.8901 | 55.8901 | 44.5248 | 44.5248
110.5753 | 55.8901 | 55.8901 | 44.5248 | 44.5248
110.6353 | 55.8901 | 55.8901 | 44.5248 | 44.5248
110.6953 | 55.8901 | 55.8901 | 44.5248 | 44.5248
110.7554 | 55.8901 | 55.8901 | 44.5248 | 44.5248
110.8154 | 55.8901 | 55.8901 | 44.5248 | 44.5248
110.8754 | 55.8901 | 55.8901 | 44.5248 | 44.5248
110.9355 | 55.8901 | 55.8901 | 44.5248 | 44.5248
110.9955 | 55.8901 | 55.8901 | 44.5248 | 44.5248
111.0555 | 55.8901 | 55.8901 | 44.5248 | 44.5248
111.1156 | 55.8901 | 55.8901 | 44.5248 | 44.5248
111.1756 | 55.8901 | 55.8901 | 44.5248 | 44.5248
111.2356 | 55.8901 | 55.8901 | 44.5248 | 44.5248
111.2956 | 55.8901 | 55.8901 | 44.5248 | 44.5248
111.3557 | 55.8901 | 55.8901 | 44.5248 | 44.5248
111.4157 | 55.8901 | 55.8901 | 44.5248 | 44.5248
111.4757 | 55.8901 | 55.8901 | 44.5248 | 44.5248
111.5358 | 55.8901 | 55.8901 | 44.5248 | 44.5248
111.5958 | 55.8901 | 55.8901 | 44.5248 | 44.5248
111.6558 | 55.8901 | 55.8901 | 44.5248 | 44.5248
111.7159 | 55.8901 | 55.8901 | 44.5248 | 44.5248
111.7759 | 55.8901 | 55.8901 | 44.5248 | 44.5248
111.8359 | 55.8901 | 55.8901 | 44.5248 | 44.5248
111.8959 | 55.8901 | 55.8901 | 44.5248 | 44.5248
111.956 | 55.8901 | 55.8901 | 44.5248 | 44.5248
112.016 | 55.8901 | 55.8901 | 44.5248 | 44.5248
112.076 | 55.8901 | 55.8901 | 44.5248 | 44.5248
112.1361 | 55.8901 | 55.8901 | 44.5248 | 44.5248
112.1961 | 55.8901 | 55.8901 | 44.5248 | 44.5248
112.2561 | 55.8901 | 55.8901 | 44.5248 | 44.5248
112.3162 | 55.8901 | 55.8901 | 44.5248 | 44.5248
112.3762 | 55.8901 | 55.8901 | 44.5248 | 44.5248
112.4362 | 55.8901 | 55.8901 | 44.5248 | 44.5248
112.4962 | 55.8901 | 55.8901 | 44.5248 | 44.5248
112.5563 | 55.8901 | 55.8901 | 44.5248 | 44.5248
112.6163 | 55.8901 | 55.8901 | 44.5248 | 44.5248
112.6763 | 55.8901 | 55.8901 | 44.5248 | 44.5248
112.7364 | 55.8901 | 55.8901 | 44.5248 | 44.5248
112.7964 | 55.8901 | 55.8901 | 44.5248 | 44.5248
112.8564 | 55.8901 | 55.8901 | 44.5248 | 44.5248
112.9165 | 55.8901 | 55.8901 | 44.5248 | 44.5248
112.9765 | 55.8901 | 55.8901 | 44.5248 | 44.5248
113.0365 | 55.8901 | 55.8901 | 44.5248 | 44.5248
113.0965 | 55.8901 | 55.8901 | 44.5248 | 44.5248
113.1566 | 55.8901 | 55.8901 | 44.5248 | 44.5248
113.2166 | 55.8901 | 55.8901 | 44.5248 | 44.5248
113.2766 | 55.8901 | 55.8901 | 44.5248 | 44.5248
113.3367 | 55.8901 | 55.8901 | 44.5248 | 44.5248
113.3967 | 55.8901 | 55.8901 | 44.5248 | 44.5248
113.4567 | 55.8901 | 55.8901 | 44.5248 | 44.5248
113.5168 | 55.8901 | 55.8901 | 44.5248 | 44.5248
113.5768 | 55.8901 | 55.8901 | 44.5248 | 44.5248
113.6368 | 55.8901 | 55.8901 | 44.5248 | 44.5248
113.6968 | 55.8901 | 55.8901 | 44.5248 | 44.5248
113.7569 | 55.8901 | 55.8901 | 44.5248 | 44.5248
113.8169 | 55.8901 | 55.8901 | 44.5248 | 44.5248
113.8769 | 55.8901 | 55.8901 | 44.5248 | 44.5248
113.937 | 55.8901 | 55.8901 | 44.5248 | 44.5248
113.997 | 55.8901 | 55.8901 | 44.5248 | 44.5248
114.057 | 55.8901 | 55.8901 | 44.5248 | 44.5248
114.1171 | 55.8901 | 55.8901 | 44.5248 | 44.5248
114.1771 | 55.8901 | 55.8901 | 44.5248 | 44.5248
114.2371 | 55.8901 | 55.8901 | 44.5248 | 44.5248
114.2971 | 55.8901 | 55.8901 | 44.5248 | 44.5248
114.3572 | 55.8901 | 55.8901 | 44.5248 | 44.5248
114.4172 | 55.8901 | 55.8901 | 44.5248 | 44.5248
114.4772 | 55.8901 | 55.8901 | 44.5248 | 44.5248
114.5373 | 55.8901 | 55.8901 | 44.5248 | 44.5248
114.5973 | 55.8901 | 55.8901 | 44.5248 | 44.5248
114.6573 | 55.8901 | 55.8901 | 44.5248 | 44.5248
114.7174 | 55.8901 | 55.8901 | 44.5248 | 44.5248
114.7774 | 55.8901 | 55.8901 | 44.5248 | 44.5248
114.8374 | 55.8901 | 55.8901 | 44.5248 | 44.5248
114.8974 | 55.8901 | 55.8901 | 44.5248 | 44.5248
114.9575 | 55.8901 | 55.8901 | 44.5248 | 44.5248
115.0175 | 55.8901 | 55.8901 | 44.5248 | 44.5248
115.0775 | 55.8901 | 55.8901 | 44.5248 | 44.5248
115.1376 | 55.8901 | 55.8901 | 44.5248 | 44.5248
115.1976 | 55.8901 | 55.8901 | 44.5248 | 44.5248
115.2576 | 55.8901 | 55.8901 | 44.5248 | 44.5248
115.3177 | 55.8901 | 55.8901 | 44.5248 | 44.5248
115.3777 | 55.8901 | 55.8901 | 44.5248 | 44.5248
115.4377 | 55.8901 | 55.8901 | 44.5248 | 44.5248
115.4977 | 55.8901 | 55.8901 | 44.5248 | 44.5248
115.5578 | 55.8901 | 55.8901 | 44.5248 | 44.5248
115.6178 | 55.8901 | 55.8901 | 44.5248 | 44.5248
115.6778 | 55.8901 | 55.8901 | 44.5248 | 44.5248
115.7379 | 55.8901 | 55.8901 | 44.5248 | 44.5248
115.7979 | 55.8901 | 55.8901 | 44.5248 | 44.5248
115.8579 | 55.8901 | 55.8901 | 44.5248 | 44.5248
115.918 | 55.8901 | 55.8901 | 44.5248 | 44.5248
115.978 | 55.8901 | 55.8901 | 44.5248 | 44.5248
116.038 | 55.8901 | 55.8901 | 44.5248 | 44.5248
116.098 | 55.8901 | 55.8901 | 44.5248 | 44.5248
116.1581 | 55.8901 | 55.8901 | 44.5248 | 44.5248
116.2181 | 55.8901 | 55.8901 | 44.5248 | 44.5248
116.2781 | 55.8901 | 55.8901 | 44.5248 | 44.5248
116.3382 | 55.8901 | 55.8901 | 44.5248 | 44.5248
116.3982 | 55.8901 | 55.8901 | 44.5248 | 44.5248
116.4582 | 55.8901 | 55.8901 | 44.5248 | 44.5248
116.5183 | 55.8901 | 55.8901 | 44.5248 | 44.5248
116.5783 | 55.8901 | 55.8901 | 44.5248 | 44.5248
116.6383 | 55.8901 | 55.8901 | 44.5248 | 44.5248
116.6983 | 55.8901 | 55.8901 | 44.5248 | 44.5248
116.7584 | 55.8901 | 55.8901 | 44.5248 | 44.5248
116.8184 | 55.8901 | 55.8901 | 44.5248 | 44.5248
116.8784 | 55.8901 | 55.8901 | 44.5248 | 44.5248
116.9385 | 55.8901 | 55.8901 | 44.5248 | 44.5248
116.9985 | 55.8901 | 55.8901 | 44.5248 | 44.5248
117.0585 | 55.8901 | 55.8901 | 44.5248 | 44.5248
117.1186 | 55.8901 | 55.8901 | 44.5248 | 44.5248
117.1786 | 55.8901 | 55.8901 | 44.5248 | 44.5248
117.2386 | 55.8901 | 55.8901 | 44.5248 | 44.5248
117.2986 | 55.8901 | 55.8901 | 44.5248 | 44.5248
117.3587 | 55.8901 | 55.8901 | 44.5248 | 44.5248
117.4187 | 55.8901 | 55.8901 | 44.5248 | 44.5248
117.4787 | 55.8901 | 55.8901 | 44.5248 | 44.5248
117.5388 | 55.8901 | 55.8901 | 44.5248 | 44.5248
117.5988 | 55.8901 | 55.8901 | 44.5248 | 44.5248
117.6588 | 55.8901 | 55.8901 | 44.5248 | 44.5248
117.7189 | 55.8901 | 55.8901 | 44.5248 | 44.5248
117.7789 | 55.8901 | 55.8901 | 44.5248 | 44.5248
117.8389 | 55.8901 | 55.8901 | 44.5248 | 44.5248
117.8989 | 55.8901 | 55.8901 | 44.5248 | 44.5248
117.959 | 55.8901 | 55.8901 | 44.5248 | 44.5248
118.019 | 55.8901 | 55.8901 | 44.5248 | 44.5248
118.079 | 55.8901 | 55.8901 | 44.5248 | 44.5248
118.1391 | 55.8901 | 55.8901 | 44.5248 | 44.5248
118.1991 | 55.8901 | 55.8901 | 44.5248 | 44.5248
118.2591 | 55.8901 | 55.8901 | 44.5248 | 44.5248
118.3192 | 55.8901 | 55.8901 | 44.5248 | 44.5248
118.3792 | 55.8901 | 55.8901 | 44.5248 | 44.5248
118.4392 | 55.8901 | 55.8901 | 44.5248 | 44.5248
118.4992 | 55.8901 | 55.8901 | 44.5248 | 44.5248
118.5593 | 55.8901 | 55.8901 | 44.5248 | 44.5248
118.6193 | 55.8901 | 55.8901 | 44.5248 | 44.5248
118.6793 | 55.8901 | 55.8901 | 44.5248 | 44.5248
118.7394 | 55.8901 | 55.8901 | 44.5248 | 44.5248
118.7994 | 55.8901 | 55.8901 | 44.5248 | 44.5248
118.8594 | 55.8901 | 55.8901 | 44.5248 | 44.5248
118.9195 | 55.8901 | 55.8901 | 44.5248 | 44.5248
118.9795 | 55.8901 | 55.8901 | 44.5248 | 44.5248
119.0395 | 55.8901 | 55.8901 | 44.5248 | 44.5248
119.0995 | 55.8901 | 55.8901 | 44.5248 | 44.5248
119.1596 | 55.8901 | 55.8901 | 44.5248 | 44.5248
119.2196 | 55.8901 | 55.8901 | 44.5248 | 44.5248
119.2796 | 55.8901 | 55.8901 | 44.5248 | 44.5248
119.3397 | 55.8901 | 55.8901 | 44.5248 | 44.5248
119.3997 | 55.8901 | 55.8901 | 44.5248 | 44.5248
119.4597 | 55.8901 | 55.8901 | 44.5248 | 44.5248
119.5198 | 55.8901 | 55.8901 | 44.5248 | 44.5248
119.5798 | 55.8901 | 55.8901 | 44.5248 | 44.5248
119.6398 | 55.8901 | 55.8901 | 44.5248 | 44.5248
119.6998 | 55.8901 | 55.8901 | 44.5248 | 44.5248
119.7599 | 55.8901 | 55.8901 | 44.5248 | 44.5248
119.8199 | 55.8901 | 55.8901 | 44.5248 | 44.5248
119.8799 | 55.8901 | 55.8901 | 44.5248 | 44.5248
119.94 | 55.8901 | 55.8901 | 44.5248 | 44.5248
120 | 55.8901 | 55.8901 | 44.5248 | 44.5248

## 12_Temperature_Profiles
Time_min | Manual_Reactor_Temp_C | Manual_Jacket_Temp_C | Optimized_Reactor_Temp_C | Optimized_Jacket_Temp_C
0 | 30 | 25 | 30 | 25
0.06003 | 30.0083 | 25.331 | 30.0064 | 25.3309
0.12006 | 30.0126 | 25.3315 | 30.0097 | 25.3313
0.18009 | 30.0146 | 25.3317 | 30.0113 | 25.3315
0.24012 | 30.0155 | 25.3317 | 30.012 | 25.3315
0.30015 | 30.0157 | 25.3318 | 30.0123 | 25.3315
0.36018 | 30.0156 | 25.3318 | 30.0123 | 25.3315
0.42021 | 30.0154 | 25.3317 | 30.0122 | 25.3315
0.48024 | 30.015 | 25.3317 | 30.012 | 25.3315
0.54027 | 30.0147 | 25.3317 | 30.0118 | 25.3315
0.6003 | 30.0143 | 25.3317 | 30.0115 | 25.3315
0.66033 | 30.0139 | 25.3316 | 30.0113 | 25.3315
0.72036 | 30.0135 | 25.3316 | 30.0111 | 25.3315
0.78039 | 30.0132 | 25.3316 | 30.0108 | 25.3314
0.84042 | 30.0128 | 25.3316 | 30.0106 | 25.3314
0.90045 | 30.0125 | 25.3316 | 30.0104 | 25.3314
0.96048 | 30.0122 | 25.3315 | 30.0102 | 25.3314
1.0205 | 30.0119 | 25.3315 | 30.01 | 25.3314
1.0805 | 30.0116 | 25.3315 | 30.0098 | 25.3314
1.1406 | 30.0113 | 25.3315 | 30.0096 | 25.3314
1.2006 | 30.0111 | 25.3315 | 30.0094 | 25.3313
1.2606 | 30.0108 | 25.3314 | 30.0093 | 25.3313
1.3207 | 30.0106 | 25.3314 | 30.0091 | 25.3313
1.3807 | 30.0103 | 25.3314 | 30.009 | 25.3313
1.4407 | 30.0101 | 25.3314 | 30.0088 | 25.3313
1.5008 | 30.0099 | 25.3314 | 30.0087 | 25.3313
1.5608 | 30.0097 | 25.3314 | 30.0085 | 25.3313
1.6208 | 30.0095 | 25.3313 | 30.0084 | 25.3313
1.6808 | 30.0093 | 25.3313 | 30.0082 | 25.3313
1.7409 | 30.0091 | 25.3313 | 30.0081 | 25.3313
1.8009 | 30.0089 | 25.3313 | 30.008 | 25.3313
1.8609 | 30.0087 | 25.3313 | 30.0079 | 25.3312
1.921 | 30.0086 | 25.3313 | 30.0078 | 25.3312
1.981 | 30.0084 | 25.3313 | 30.0076 | 25.3312
2.041 | 30.0083 | 25.3313 | 30.0075 | 25.3312
2.1011 | 30.0081 | 25.3313 | 30.0074 | 25.3312
2.1611 | 30.008 | 25.3312 | 30.0073 | 25.3312
2.2211 | 30.0078 | 25.3312 | 30.0072 | 25.3312
2.2811 | 30.0077 | 25.3312 | 30.0071 | 25.3312
2.3412 | 30.0076 | 25.3312 | 30.007 | 25.3312
2.4012 | 30.0074 | 25.3312 | 30.007 | 25.3312
2.4612 | 30.0073 | 25.3312 | 30.0069 | 25.3312
2.5213 | 30.0072 | 25.3312 | 30.0068 | 25.3312
2.5813 | 30.0071 | 25.3312 | 30.0067 | 25.3312
2.6413 | 30.007 | 25.3312 | 30.0066 | 25.3312
2.7014 | 30.0069 | 25.3312 | 30.0065 | 25.3312
2.7614 | 30.0068 | 25.3312 | 30.0065 | 25.3312
2.8214 | 30.0067 | 25.3312 | 30.0064 | 25.3311
2.8814 | 30.0066 | 25.3312 | 30.0063 | 25.3311
2.9415 | 30.0065 | 25.3312 | 30.0063 | 25.3311
3.0015 | 30.0064 | 25.3311 | 30.0062 | 25.3311
3.0615 | 30.0063 | 25.3311 | 30.0061 | 25.3311
3.1216 | 30.0062 | 25.3311 | 30.0061 | 25.3311
3.1816 | 30.0061 | 25.3311 | 30.006 | 25.3311
3.2416 | 30.006 | 25.3311 | 30.0059 | 25.3311
3.3017 | 30.006 | 25.3311 | 30.0059 | 25.3311
3.3617 | 30.0059 | 25.3311 | 30.0058 | 25.3311
3.4217 | 30.0058 | 25.3311 | 30.0058 | 25.3311
3.4817 | 30.0057 | 25.3311 | 30.0057 | 25.3311
3.5418 | 30.0057 | 25.3311 | 30.0057 | 25.3311
3.6018 | 30.0056 | 25.3311 | 30.0056 | 25.3311
3.6618 | 30.0055 | 25.3311 | 30.0056 | 25.3311
3.7219 | 30.0055 | 25.3311 | 30.0055 | 25.3311
3.7819 | 30.0054 | 25.3311 | 30.0055 | 25.3311
3.8419 | 30.0053 | 25.3311 | 30.0054 | 25.3311
3.902 | 30.0053 | 25.3311 | 30.0054 | 25.3311
3.962 | 30.0052 | 25.3311 | 30.0053 | 25.3311
4.022 | 30.0052 | 25.3311 | 30.0053 | 25.3311
4.082 | 30.0051 | 25.3311 | 30.0053 | 25.3311
4.1421 | 30.0051 | 25.3311 | 30.0052 | 25.3311
4.2021 | 30.005 | 25.3311 | 30.0052 | 25.3311
4.2621 | 30.0049 | 25.331 | 30.0051 | 25.3311
4.3222 | 30.0049 | 25.331 | 30.0051 | 25.3311
4.3822 | 30.0049 | 25.331 | 30.0051 | 25.3311
4.4422 | 30.0048 | 25.331 | 30.005 | 25.3311
4.5023 | 30.0048 | 25.331 | 30.005 | 25.3311
4.5623 | 30.0047 | 25.331 | 30.005 | 25.3311
4.6223 | 30.0047 | 25.331 | 30.0049 | 25.331
4.6823 | 30.0046 | 25.331 | 30.0049 | 25.331
4.7424 | 30.0046 | 25.331 | 30.0049 | 25.331
4.8024 | 30.0045 | 25.331 | 30.0048 | 25.331
4.8624 | 30.0045 | 25.331 | 30.0048 | 25.331
4.9225 | 30.0045 | 25.331 | 30.0048 | 25.331
4.9825 | 30.0044 | 25.331 | 30.0047 | 25.331
5.0425 | 30.0044 | 25.331 | 30.0047 | 25.331
5.1026 | 30.0044 | 25.331 | 30.0047 | 25.331
5.1626 | 30.0043 | 25.331 | 30.0047 | 25.331
5.2226 | 30.0043 | 25.331 | 30.0046 | 25.331
5.2826 | 30.0043 | 25.331 | 30.0046 | 25.331
5.3427 | 30.0042 | 25.331 | 30.0046 | 25.331
5.4027 | 30.0042 | 25.331 | 30.0046 | 25.331
5.4627 | 30.0042 | 25.331 | 30.0045 | 25.331
5.5228 | 30.0041 | 25.331 | 30.0045 | 25.331
5.5828 | 30.0041 | 25.331 | 30.0045 | 25.331
5.6428 | 30.0041 | 25.331 | 30.0045 | 25.331
5.7029 | 30.004 | 25.331 | 30.0044 | 25.331
5.7629 | 30.004 | 25.331 | 30.0044 | 25.331
5.8229 | 30.004 | 25.331 | 30.0044 | 25.331
5.8829 | 30.004 | 25.331 | 30.0044 | 25.331
5.943 | 30.0039 | 25.331 | 30.0044 | 25.331
6.003 | 30.0039 | 25.331 | 30.0043 | 25.331
6.063 | 30.0039 | 25.331 | 30.0043 | 25.331
6.1231 | 30.0039 | 25.331 | 30.0043 | 25.331
6.1831 | 30.0038 | 25.331 | 30.0043 | 25.331
6.2431 | 30.0038 | 25.331 | 30.0043 | 25.331
6.3032 | 30.0038 | 25.331 | 30.0043 | 25.331
6.3632 | 30.0038 | 25.331 | 30.0042 | 25.331
6.4232 | 30.0037 | 25.331 | 30.0042 | 25.331
6.4832 | 30.0037 | 25.331 | 30.0042 | 25.331
6.5433 | 30.0037 | 25.331 | 30.0042 | 25.331
6.6033 | 30.0037 | 25.331 | 30.0042 | 25.331
6.6633 | 30.0037 | 25.331 | 30.0042 | 25.331
6.7234 | 30.0036 | 25.331 | 30.0041 | 25.331
6.7834 | 30.0036 | 25.331 | 30.0041 | 25.331
6.8434 | 30.0036 | 25.331 | 30.0041 | 25.331
6.9035 | 30.0036 | 25.331 | 30.0041 | 25.331
6.9635 | 30.0036 | 25.331 | 30.0041 | 25.331
7.0235 | 30.0035 | 25.331 | 30.0041 | 25.331
7.0835 | 30.0035 | 25.331 | 30.0041 | 25.331
7.1436 | 30.0035 | 25.331 | 30.004 | 25.331
7.2036 | 30.0035 | 25.331 | 30.004 | 25.331
7.2636 | 30.0035 | 25.331 | 30.004 | 25.331
7.3237 | 30.0035 | 25.331 | 30.004 | 25.331
7.3837 | 30.0034 | 25.331 | 30.004 | 25.331
7.4437 | 30.0034 | 25.3309 | 30.004 | 25.331
7.5038 | 30.0034 | 25.3309 | 30.004 | 25.331
7.5638 | 30.0034 | 25.3309 | 30.004 | 25.331
7.6238 | 30.0034 | 25.3309 | 30.004 | 25.331
7.6838 | 30.0034 | 25.3309 | 30.0039 | 25.331
7.7439 | 30.0034 | 25.3309 | 30.0039 | 25.331
7.8039 | 30.0033 | 25.3309 | 30.0039 | 25.331
7.8639 | 30.0033 | 25.3309 | 30.0039 | 25.331
7.924 | 30.0033 | 25.3309 | 30.0039 | 25.331
7.984 | 30.0033 | 25.3309 | 30.0039 | 25.331
8.044 | 30.0033 | 25.3309 | 30.0039 | 25.331
8.1041 | 30.0033 | 25.3309 | 30.0039 | 25.331
8.1641 | 30.0033 | 25.3309 | 30.0039 | 25.331
8.2241 | 30.0033 | 25.3309 | 30.0039 | 25.331
8.2841 | 30.0032 | 25.3309 | 30.0038 | 25.331
8.3442 | 30.0032 | 25.3309 | 30.0038 | 25.331
8.4042 | 30.0032 | 25.3309 | 30.0038 | 25.331
8.4642 | 30.0032 | 25.3309 | 30.0038 | 25.331
8.5243 | 30.0032 | 25.3309 | 30.0038 | 25.331
8.5843 | 30.0032 | 25.3309 | 30.0038 | 25.331
8.6443 | 30.0032 | 25.3309 | 30.0038 | 25.331
8.7044 | 30.0032 | 25.3309 | 30.0038 | 25.331
8.7644 | 30.0032 | 25.3309 | 30.0038 | 25.331
8.8244 | 30.0031 | 25.3309 | 30.0038 | 25.331
8.8844 | 30.0031 | 25.3309 | 30.0038 | 25.331
8.9445 | 30.0031 | 25.3309 | 30.0038 | 25.331
9.0045 | 30.0031 | 25.3309 | 30.0038 | 25.331
9.0645 | 30.0031 | 25.3309 | 30.0038 | 25.331
9.1246 | 30.0031 | 25.3309 | 30.0037 | 25.331
9.1846 | 30.0031 | 25.3309 | 30.0037 | 25.331
9.2446 | 30.0031 | 25.3309 | 30.0037 | 25.331
9.3047 | 30.0031 | 25.3309 | 30.0037 | 25.331
9.3647 | 30.0031 | 25.3309 | 30.0037 | 25.331
9.4247 | 30.0031 | 25.3309 | 30.0037 | 25.331
9.4847 | 30.003 | 25.3309 | 30.0037 | 25.331
9.5448 | 30.003 | 25.3309 | 30.0037 | 25.331
9.6048 | 30.003 | 25.3309 | 30.0037 | 25.331
9.6648 | 30.003 | 25.3309 | 30.0037 | 25.331
9.7249 | 30.003 | 25.3309 | 30.0037 | 25.331
9.7849 | 30.003 | 25.3309 | 30.0037 | 25.331
9.8449 | 30.003 | 25.3309 | 30.0037 | 25.331
9.905 | 30.003 | 25.3309 | 30.0037 | 25.331
9.965 | 30.003 | 25.3309 | 30.0037 | 25.331
10.025 | 30.003 | 25.3309 | 30.0037 | 25.331
10.085 | 30.003 | 25.3309 | 30.0037 | 25.331
10.1451 | 30.003 | 25.3309 | 30.0037 | 25.331
10.2051 | 30.003 | 25.3309 | 30.0036 | 25.331
10.2651 | 30.003 | 25.3309 | 30.0036 | 25.331
10.3252 | 30.003 | 25.3309 | 30.0036 | 25.331
10.3852 | 30.0029 | 25.3309 | 30.0036 | 25.331
10.4452 | 30.0029 | 25.3309 | 30.0036 | 25.331
10.5053 | 30.0029 | 25.3309 | 30.0036 | 25.331
10.5653 | 30.0029 | 25.3309 | 30.0036 | 25.331
10.6253 | 30.0029 | 25.3309 | 30.0036 | 25.331
10.6853 | 30.0029 | 25.3309 | 30.0036 | 25.331
10.7454 | 30.0029 | 25.3309 | 30.0036 | 25.331
10.8054 | 30.0029 | 25.3309 | 30.0036 | 25.331
10.8654 | 30.0029 | 25.3309 | 30.0036 | 25.331
10.9255 | 30.0029 | 25.3309 | 30.0036 | 25.331
10.9855 | 30.0029 | 25.3309 | 30.0036 | 25.331
11.0455 | 30.0029 | 25.3309 | 30.0036 | 25.331
11.1056 | 30.0029 | 25.331 | 30.0036 | 25.331
11.1656 | 30.0029 | 25.3315 | 30.0036 | 25.331
11.2256 | 30.0029 | 25.332 | 30.0036 | 25.331
11.2856 | 30.0029 | 25.3324 | 30.0036 | 25.331
11.3457 | 30.0029 | 25.3329 | 30.0036 | 25.331
11.4057 | 30.0029 | 25.3334 | 30.0036 | 25.331
11.4657 | 30.0029 | 25.3338 | 30.0036 | 25.331
11.5258 | 30.0028 | 25.3342 | 30.0036 | 25.331
11.5858 | 30.0028 | 25.3347 | 30.0036 | 25.331
11.6458 | 30.0028 | 25.3351 | 30.0036 | 25.331
11.7059 | 30.0028 | 25.3355 | 30.0036 | 25.331
11.7659 | 30.0028 | 25.3359 | 30.0036 | 25.331
11.8259 | 30.0028 | 25.3363 | 30.0036 | 25.331
11.8859 | 30.0028 | 25.3368 | 30.0036 | 25.331
11.946 | 30.0028 | 25.3372 | 30.0036 | 25.331
12.006 | 30.0028 | 25.3375 | 30.0035 | 25.331
12.066 | 30.0028 | 25.3379 | 30.0035 | 25.331
12.1261 | 30.0028 | 25.3383 | 30.0035 | 25.331
12.1861 | 30.0028 | 25.3387 | 30.0035 | 25.331
12.2461 | 30.0028 | 25.3391 | 30.0035 | 25.331
12.3062 | 30.0028 | 25.3394 | 30.0035 | 25.331
12.3662 | 30.0028 | 25.3398 | 30.0035 | 25.331
12.4262 | 30.0028 | 25.3402 | 30.0035 | 25.331
12.4862 | 30.0028 | 25.3405 | 30.0035 | 25.331
12.5463 | 30.0028 | 25.3409 | 30.0035 | 25.331
12.6063 | 30.0028 | 25.3412 | 30.0035 | 25.331
12.6663 | 30.0028 | 25.3415 | 30.0035 | 25.331
12.7264 | 30.0028 | 25.3419 | 30.0035 | 25.331
12.7864 | 30.0028 | 25.3422 | 30.0035 | 25.331
12.8464 | 30.0028 | 25.3425 | 30.0035 | 25.331
12.9065 | 30.0028 | 25.3428 | 30.0035 | 25.331
12.9665 | 30.0028 | 25.3431 | 30.0035 | 25.331
13.0265 | 30.0028 | 25.3435 | 30.0035 | 25.331
13.0865 | 30.0028 | 25.3438 | 30.0035 | 25.331
13.1466 | 30.0028 | 25.3441 | 30.0035 | 25.331
13.2066 | 30.0028 | 25.3444 | 30.0035 | 25.331
13.2666 | 30.0028 | 25.3446 | 30.0035 | 25.331
13.3267 | 30.0028 | 25.3449 | 30.0035 | 25.331
13.3867 | 30.0027 | 25.3452 | 30.0035 | 25.331
13.4467 | 30.0027 | 25.3455 | 30.0035 | 25.331
13.5068 | 30.0027 | 25.3458 | 30.0035 | 25.331
13.5668 | 30.0027 | 25.346 | 30.0035 | 25.331
13.6268 | 30.0027 | 25.3463 | 30.0035 | 25.331
13.6868 | 30.0027 | 25.3466 | 30.0035 | 25.331
13.7469 | 30.0027 | 25.3468 | 30.0035 | 25.331
13.8069 | 30.0027 | 25.3471 | 30.0035 | 25.331
13.8669 | 30.0027 | 25.3474 | 30.0035 | 25.331
13.927 | 30.0027 | 25.3476 | 30.0035 | 25.331
13.987 | 30.0027 | 25.3478 | 30.0035 | 25.331
14.047 | 30.0027 | 25.3481 | 30.0035 | 25.331
14.1071 | 30.0027 | 25.3483 | 30.0035 | 25.331
14.1671 | 30.0027 | 25.3486 | 30.0035 | 25.331
14.2271 | 30.0027 | 25.3488 | 30.0035 | 25.331
14.2871 | 30.0027 | 25.349 | 30.0035 | 25.331
14.3472 | 30.0027 | 25.3492 | 30.0035 | 25.331
14.4072 | 30.0027 | 25.3495 | 30.0035 | 25.331
14.4672 | 30.0027 | 25.3497 | 30.0035 | 25.331
14.5273 | 30.0027 | 25.3499 | 30.0035 | 25.331
14.5873 | 30.0027 | 25.3501 | 30.0035 | 25.331
14.6473 | 30.0027 | 25.3503 | 30.0035 | 25.331
14.7074 | 30.0027 | 25.3505 | 30.0035 | 25.331
14.7674 | 30.0027 | 25.3507 | 30.0035 | 25.331
14.8274 | 30.0027 | 25.3509 | 30.0035 | 25.331
14.8874 | 30.0027 | 25.3511 | 30.0035 | 25.331
14.9475 | 30.0027 | 25.3513 | 30.0035 | 25.331
15.0075 | 30.0027 | 25.3515 | 30.0035 | 25.331
15.0675 | 30.0027 | 25.3517 | 30.0035 | 25.331
15.1276 | 30.0027 | 25.3519 | 30.0035 | 25.331
15.1876 | 30.0027 | 25.3521 | 30.0035 | 25.331
15.2476 | 30.0027 | 25.3523 | 30.0035 | 25.331
15.3077 | 30.0027 | 25.3524 | 30.0035 | 25.331
15.3677 | 30.0027 | 25.3526 | 30.0035 | 25.331
15.4277 | 30.0027 | 25.3528 | 30.0035 | 25.331
15.4877 | 30.0027 | 25.353 | 30.0035 | 25.331
15.5478 | 30.0027 | 25.3531 | 30.0035 | 25.331
15.6078 | 30.0027 | 25.3533 | 30.0035 | 25.331
15.6678 | 30.0027 | 25.3534 | 30.0035 | 25.331
15.7279 | 30.0027 | 25.3536 | 30.0035 | 25.331
15.7879 | 30.0027 | 25.3538 | 30.0035 | 25.331
15.8479 | 30.0027 | 25.3539 | 30.0035 | 25.331
15.908 | 30.0027 | 25.3541 | 30.0035 | 25.331
15.968 | 30.0027 | 25.3542 | 30.0035 | 25.331
16.028 | 30.0027 | 25.3544 | 30.0035 | 25.331
16.088 | 30.0027 | 25.3545 | 30.0035 | 25.331
16.1481 | 30.0027 | 25.3547 | 30.0035 | 25.331
16.2081 | 30.0027 | 25.3548 | 30.0035 | 25.331
16.2681 | 30.0027 | 25.355 | 30.0035 | 25.331
16.3282 | 30.0027 | 25.3551 | 30.0035 | 25.331
16.3882 | 30.0027 | 25.3552 | 30.0035 | 25.331
16.4482 | 30.0027 | 25.3554 | 30.0035 | 25.331
16.5083 | 30.0027 | 25.3555 | 30.0035 | 25.331
16.5683 | 30.0027 | 25.3556 | 30.0035 | 25.331
16.6283 | 30.0027 | 25.3558 | 30.0035 | 25.331
16.6883 | 30.0027 | 25.3559 | 30.0035 | 25.331
16.7484 | 30.0027 | 25.356 | 30.0035 | 25.331
16.8084 | 30.0027 | 25.3561 | 30.0035 | 25.331
16.8684 | 30.0027 | 25.3562 | 30.0035 | 25.331
16.9285 | 30.0027 | 25.3564 | 30.0035 | 25.331
16.9885 | 30.0027 | 25.3565 | 30.0035 | 25.331
17.0485 | 30.0027 | 25.3566 | 30.0035 | 25.331
17.1086 | 30.0027 | 25.3567 | 30.0035 | 25.331
17.1686 | 30.0027 | 25.3568 | 30.0035 | 25.331
17.2286 | 30.0027 | 25.3569 | 30.0035 | 25.331
17.2886 | 30.0027 | 25.357 | 30.0035 | 25.331
17.3487 | 30.0027 | 25.3572 | 30.0035 | 25.331
17.4087 | 30.0027 | 25.3573 | 30.0035 | 25.331
17.4687 | 30.0027 | 25.3574 | 30.0035 | 25.331
17.5288 | 30.0027 | 25.3575 | 30.0035 | 25.331
17.5888 | 30.0027 | 25.3576 | 30.0034 | 25.331
17.6488 | 30.0027 | 25.3577 | 30.0034 | 25.331
17.7089 | 30.0027 | 25.3578 | 30.0034 | 25.331
17.7689 | 30.0027 | 25.3579 | 30.0034 | 25.331
17.8289 | 30.0027 | 25.358 | 30.0034 | 25.331
17.8889 | 30.0027 | 25.3581 | 30.0034 | 25.331
17.949 | 30.0027 | 25.3581 | 30.0034 | 25.331
18.009 | 30.0027 | 25.3582 | 30.0034 | 25.331
18.069 | 30.0027 | 25.3583 | 30.0034 | 25.331
18.1291 | 30.0027 | 25.3584 | 30.0034 | 25.331
18.1891 | 30.0027 | 25.3585 | 30.0034 | 25.331
18.2491 | 30.0027 | 25.3586 | 30.0034 | 25.331
18.3092 | 30.0026 | 25.3587 | 30.0034 | 25.331
18.3692 | 30.0026 | 25.3588 | 30.0034 | 25.331
18.4292 | 30.0026 | 25.3588 | 30.0034 | 25.331
18.4892 | 30.0026 | 25.3589 | 30.0034 | 25.331
18.5493 | 30.0026 | 25.359 | 30.0034 | 25.331
18.6093 | 30.0026 | 25.3591 | 30.0034 | 25.331
18.6693 | 30.0026 | 25.3592 | 30.0034 | 25.331
18.7294 | 30.0026 | 25.3592 | 30.0034 | 25.331
18.7894 | 30.0026 | 25.3593 | 30.0034 | 25.331
18.8494 | 30.0026 | 25.3594 | 30.0034 | 25.3309
18.9095 | 30.0026 | 25.3595 | 30.0034 | 25.3309
18.9695 | 30.0026 | 25.3595 | 30.0034 | 25.3309
19.0295 | 30.0026 | 25.3596 | 30.0034 | 25.3309
19.0895 | 30.0026 | 25.3597 | 30.0034 | 25.3309
19.1496 | 30.0026 | 25.3597 | 30.0034 | 25.3309
19.2096 | 30.0026 | 25.3598 | 30.0034 | 25.3309
19.2696 | 30.0026 | 25.3599 | 30.0034 | 25.3309
19.3297 | 30.0026 | 25.3599 | 30.0034 | 25.3309
19.3897 | 30.0026 | 25.36 | 30.0034 | 25.3309
19.4497 | 30.0026 | 25.3601 | 30.0034 | 25.3309
19.5098 | 30.0026 | 25.3601 | 30.0034 | 25.3309
19.5698 | 30.0026 | 25.3602 | 30.0034 | 25.3309
19.6298 | 30.0026 | 25.3602 | 30.0034 | 25.3309
19.6898 | 30.0026 | 25.3603 | 30.0034 | 25.3309
19.7499 | 30.0026 | 25.3604 | 30.0034 | 25.3309
19.8099 | 30.0026 | 25.3604 | 30.0034 | 25.3309
19.8699 | 30.0026 | 25.3605 | 30.0034 | 25.3309
19.93 | 30.0026 | 25.3605 | 30.0034 | 25.3309
19.99 | 30.0026 | 25.3606 | 30.0034 | 25.3309
20.05 | 30.0026 | 25.3606 | 30.0034 | 25.3309
20.1101 | 30.0026 | 25.3607 | 30.0034 | 25.3309
20.1701 | 30.0026 | 25.3608 | 30.0034 | 25.3309
20.2301 | 30.0026 | 25.3608 | 30.0034 | 25.3309
20.2901 | 30.0026 | 25.3609 | 30.0034 | 25.3309
20.3502 | 30.0026 | 25.3609 | 30.0034 | 25.3309
20.4102 | 30.0026 | 25.361 | 30.0034 | 25.3309
20.4702 | 30.0026 | 25.361 | 30.0034 | 25.3309
20.5303 | 30.0026 | 25.3611 | 30.0034 | 25.3309
20.5903 | 30.0026 | 25.3611 | 30.0034 | 25.3309
20.6503 | 30.0026 | 25.3611 | 30.0034 | 25.3309
20.7104 | 30.0026 | 25.3612 | 30.0034 | 25.3309
20.7704 | 30.0026 | 25.3612 | 30.0034 | 25.3309
20.8304 | 30.0026 | 25.3613 | 30.0034 | 25.3309
20.8904 | 30.0026 | 25.3613 | 30.0034 | 25.3309
20.9505 | 30.0026 | 25.3614 | 30.0034 | 25.3309
21.0105 | 30.0026 | 25.3614 | 30.0034 | 25.3309
21.0705 | 30.0026 | 25.3615 | 30.0034 | 25.3309
21.1306 | 30.0026 | 25.3615 | 30.0034 | 25.3309
21.1906 | 30.0026 | 25.3615 | 30.0034 | 25.3309
21.2506 | 30.0026 | 25.3616 | 30.0034 | 25.3309
21.3107 | 30.0026 | 25.3616 | 30.0034 | 25.3309
21.3707 | 30.0026 | 25.3617 | 30.0034 | 25.3309
21.4307 | 30.0026 | 25.3617 | 30.0034 | 25.3309
21.4907 | 30.0026 | 25.3617 | 30.0034 | 25.3309
21.5508 | 30.0026 | 25.3618 | 30.0034 | 25.3309
21.6108 | 30.0026 | 25.3618 | 30.0034 | 25.3309
21.6708 | 30.0026 | 25.3618 | 30.0034 | 25.3309
21.7309 | 30.0026 | 25.3619 | 30.0034 | 25.3309
21.7909 | 30.0026 | 25.3619 | 30.0034 | 25.3309
21.8509 | 30.0026 | 25.362 | 30.0034 | 25.3309
21.911 | 30.0026 | 25.362 | 30.0034 | 25.3309
21.971 | 30.0026 | 25.362 | 30.0034 | 25.3309
22.031 | 30.0026 | 25.3621 | 30.0034 | 25.3309
22.091 | 30.0026 | 25.3621 | 30.0034 | 25.3309
22.1511 | 30.0026 | 25.3621 | 30.0034 | 25.3309
22.2111 | 30.0026 | 25.3622 | 30.0034 | 25.3309
22.2711 | 30.0026 | 25.3622 | 30.0034 | 25.3309
22.3312 | 30.0026 | 25.3622 | 30.0034 | 25.3309
22.3912 | 30.0026 | 25.3622 | 30.0034 | 25.3309
22.4512 | 30.0026 | 25.3623 | 30.0034 | 25.3309
22.5113 | 30.0026 | 25.3623 | 30.0034 | 25.3309
22.5713 | 30.0026 | 25.3623 | 30.0034 | 25.3309
22.6313 | 30.0026 | 25.3624 | 30.0034 | 25.3309
22.6913 | 30.0026 | 25.3624 | 30.0034 | 25.3309
22.7514 | 30.0026 | 25.3624 | 30.0034 | 25.3309
22.8114 | 30.0026 | 25.3624 | 30.0034 | 25.3309
22.8714 | 30.0026 | 25.3625 | 30.0034 | 25.3309
22.9315 | 30.0026 | 25.3625 | 30.0034 | 25.3309
22.9915 | 30.0026 | 25.3625 | 30.0034 | 25.3309
23.0515 | 30.0026 | 25.3625 | 30.0034 | 25.3309
23.1116 | 30.0026 | 25.3626 | 30.0034 | 25.3309
23.1716 | 30.0026 | 25.3626 | 30.0034 | 25.3309
23.2316 | 30.0026 | 25.3626 | 30.0034 | 25.3309
23.2916 | 30.0026 | 25.3626 | 30.0034 | 25.3309
23.3517 | 30.0026 | 25.3627 | 30.0034 | 25.3309
23.4117 | 30.0026 | 25.3627 | 30.0034 | 25.3309
23.4717 | 30.0026 | 25.3627 | 30.0034 | 25.3309
23.5318 | 30.0026 | 25.3627 | 30.0034 | 25.3309
23.5918 | 30.0026 | 25.3628 | 30.0034 | 25.3309
23.6518 | 30.0026 | 25.3628 | 30.0034 | 25.3309
23.7119 | 30.0026 | 25.3628 | 30.0034 | 25.3309
23.7719 | 30.0026 | 25.3628 | 30.0034 | 25.3309
23.8319 | 30.0026 | 25.3628 | 30.0034 | 25.3309
23.8919 | 30.0026 | 25.3629 | 30.0034 | 25.3309
23.952 | 30.0026 | 25.3629 | 30.0034 | 25.3309
24.012 | 30.0026 | 25.3629 | 30.0034 | 25.3309
24.072 | 30.0026 | 25.3629 | 30.0034 | 25.3309
24.1321 | 30.0026 | 25.3629 | 30.0034 | 25.3309
24.1921 | 30.0026 | 25.363 | 30.0034 | 25.3309
24.2521 | 30.0026 | 25.363 | 30.0034 | 25.3309
24.3122 | 30.0026 | 25.363 | 30.0034 | 25.3309
24.3722 | 30.0026 | 25.363 | 30.0034 | 25.3309
24.4322 | 30.0026 | 25.363 | 30.0034 | 25.3309
24.4922 | 30.0026 | 25.3631 | 30.0034 | 25.3309
24.5523 | 30.0026 | 25.3631 | 30.0034 | 25.3309
24.6123 | 30.0026 | 25.3631 | 30.0034 | 25.3309
24.6723 | 30.0026 | 25.3631 | 30.0034 | 25.3309
24.7324 | 30.0026 | 25.3631 | 30.0034 | 25.3309
24.7924 | 30.0026 | 25.3631 | 30.0034 | 25.3309
24.8524 | 30.0026 | 25.3632 | 30.0034 | 25.3309
24.9125 | 30.0026 | 25.3632 | 30.0034 | 25.3309
24.9725 | 30.0026 | 25.3632 | 30.0034 | 25.3309
25.0325 | 30.0026 | 25.3632 | 30.0034 | 25.3309
25.0925 | 30.0026 | 25.3632 | 30.0034 | 25.3309
25.1526 | 30.0026 | 25.3632 | 30.0034 | 25.3309
25.2126 | 30.0026 | 25.3633 | 30.0034 | 25.3309
25.2726 | 30.0026 | 25.3633 | 30.0034 | 25.3309
25.3327 | 30.0026 | 25.3633 | 30.0034 | 25.3309
25.3927 | 30.0026 | 25.3633 | 30.0034 | 25.3309
25.4527 | 30.0026 | 25.3633 | 30.0034 | 25.3309
25.5128 | 30.0026 | 25.3633 | 30.0034 | 25.3309
25.5728 | 30.0026 | 25.3633 | 30.0034 | 25.3309
25.6328 | 30.0026 | 25.3633 | 30.0034 | 25.3309
25.6928 | 30.0026 | 25.3634 | 30.0034 | 25.3309
25.7529 | 30.0026 | 25.3634 | 30.0034 | 25.3309
25.8129 | 30.0026 | 25.3634 | 30.0034 | 25.3309
25.8729 | 30.0026 | 25.3634 | 30.0034 | 25.3309
25.933 | 30.0026 | 25.3634 | 30.0034 | 25.3309
25.993 | 30.0026 | 25.3634 | 30.0034 | 25.3309
26.053 | 30.0026 | 25.3634 | 30.0034 | 25.3309
26.1131 | 30.0026 | 25.3634 | 30.0034 | 25.3309
26.1731 | 30.0026 | 25.3635 | 30.0034 | 25.3309
26.2331 | 30.0026 | 25.3635 | 30.0034 | 25.3309
26.2931 | 30.0026 | 25.3635 | 30.0034 | 25.3309
26.3532 | 30.0026 | 25.3635 | 30.0034 | 25.3309
26.4132 | 30.0026 | 25.3635 | 30.0034 | 25.3309
26.4732 | 30.0026 | 25.3635 | 30.0034 | 25.3309
26.5333 | 30.0026 | 25.3635 | 30.0034 | 25.3309
26.5933 | 30.0026 | 25.3635 | 30.0034 | 25.3309
26.6533 | 30.0026 | 25.3635 | 30.0034 | 25.3309
26.7134 | 30.0026 | 25.3636 | 30.0034 | 25.3309
26.7734 | 30.0026 | 25.3636 | 30.0034 | 25.3309
26.8334 | 30.0026 | 25.3636 | 30.0034 | 25.3309
26.8934 | 30.0026 | 25.3636 | 30.0034 | 25.3309
26.9535 | 30.0026 | 25.3636 | 30.0034 | 25.3309
27.0135 | 30.0026 | 25.3636 | 30.0034 | 25.3309
27.0735 | 30.0026 | 25.3636 | 30.0034 | 25.3309
27.1336 | 30.0026 | 25.3636 | 30.0034 | 25.3309
27.1936 | 30.0026 | 25.3636 | 30.0034 | 25.3309
27.2536 | 30.0026 | 25.3636 | 30.0034 | 25.3309
27.3137 | 30.0026 | 25.3636 | 30.0034 | 25.3309
27.3737 | 30.0026 | 25.3637 | 30.0034 | 25.3309
27.4337 | 30.0026 | 25.3637 | 30.0034 | 25.3309
27.4937 | 30.0026 | 25.3637 | 30.0034 | 25.3309
27.5538 | 30.0026 | 25.3637 | 30.0034 | 25.3309
27.6138 | 30.0026 | 25.3637 | 30.0034 | 25.3309
27.6738 | 30.0026 | 25.3637 | 30.0034 | 25.3309
27.7339 | 30.0026 | 25.3637 | 30.0034 | 25.3309
27.7939 | 30.0026 | 25.3637 | 30.0034 | 25.3309
27.8539 | 30.0026 | 25.3637 | 30.0034 | 25.3309
27.914 | 30.0026 | 25.3637 | 30.0034 | 25.3309
27.974 | 30.0026 | 25.3637 | 30.0034 | 25.3309
28.034 | 30.0026 | 25.3637 | 30.0034 | 25.3309
28.094 | 30.0026 | 25.3638 | 30.0034 | 25.3309
28.1541 | 30.0026 | 25.3638 | 30.0034 | 25.3309
28.2141 | 30.0026 | 25.3638 | 30.0034 | 25.3309
28.2741 | 30.0026 | 25.3638 | 30.0034 | 25.3309
28.3342 | 30.0026 | 25.3638 | 30.0034 | 25.3309
28.3942 | 30.0026 | 25.3638 | 30.0034 | 25.3309
28.4542 | 30.0026 | 25.3638 | 30.0034 | 25.3309
28.5143 | 30.0026 | 25.3638 | 30.0034 | 25.3309
28.5743 | 30.0026 | 25.3638 | 30.0034 | 25.3309
28.6343 | 30.0026 | 25.3638 | 30.0034 | 25.3309
28.6943 | 30.0026 | 25.3638 | 30.0034 | 25.3309
28.7544 | 30.0026 | 25.3638 | 30.0034 | 25.3309
28.8144 | 30.0026 | 25.3638 | 30.0034 | 25.3309
28.8744 | 30.0026 | 25.3638 | 30.0034 | 25.3309
28.9345 | 30.0026 | 25.3638 | 30.0034 | 25.3309
28.9945 | 30.0026 | 25.3638 | 30.0034 | 25.3309
29.0545 | 30.0026 | 25.3639 | 30.0034 | 25.3309
29.1146 | 30.0026 | 25.3639 | 30.0034 | 25.3309
29.1746 | 30.0026 | 25.3639 | 30.0034 | 25.3309
29.2346 | 30.0026 | 25.3639 | 30.0034 | 25.3309
29.2946 | 30.0026 | 25.3639 | 30.0034 | 25.3309
29.3547 | 30.0026 | 25.3639 | 30.0034 | 25.3309
29.4147 | 30.0026 | 25.3639 | 30.0034 | 25.3309
29.4747 | 30.0026 | 25.3639 | 30.0034 | 25.3309
29.5348 | 30.0026 | 25.3639 | 30.0034 | 25.3309
29.5948 | 30.0026 | 25.3639 | 30.0034 | 25.3309
29.6548 | 30.0026 | 25.3639 | 30.0034 | 25.3309
29.7149 | 30.0026 | 25.3639 | 30.0034 | 25.3309
29.7749 | 30.0026 | 25.3639 | 30.0034 | 25.3309
29.8349 | 30.0026 | 25.3639 | 30.0034 | 25.3309
29.8949 | 30.0026 | 25.3639 | 30.0034 | 25.3309
29.955 | 30.0026 | 25.3639 | 30.0034 | 25.3309
30.015 | 30.0026 | 25.3639 | 30.0034 | 25.3309
30.075 | 30.0026 | 25.3639 | 30.0034 | 25.3309
30.1351 | 30.0026 | 25.3639 | 30.0034 | 25.3309
30.1951 | 30.0026 | 25.3639 | 30.0034 | 25.3309
30.2551 | 30.0026 | 25.3639 | 30.0034 | 25.3309
30.3152 | 30.0026 | 25.364 | 30.0034 | 25.3309
30.3752 | 30.0026 | 25.364 | 30.0034 | 25.3309
30.4352 | 30.0026 | 25.364 | 30.0034 | 25.3309
30.4952 | 30.0026 | 25.364 | 30.0034 | 25.3309
30.5553 | 30.0026 | 25.364 | 30.0034 | 25.3309
30.6153 | 30.0026 | 25.364 | 30.0034 | 25.3309
30.6753 | 30.0026 | 25.364 | 30.0034 | 25.3309
30.7354 | 30.0026 | 25.364 | 30.0034 | 25.3309
30.7954 | 30.0026 | 25.364 | 30.0034 | 25.3309
30.8554 | 30.0026 | 25.364 | 30.0034 | 25.3309
30.9155 | 30.0026 | 25.364 | 30.0034 | 25.3309
30.9755 | 30.0026 | 25.364 | 30.0034 | 25.3309
31.0355 | 30.0026 | 25.364 | 30.0034 | 25.3309
31.0955 | 30.0026 | 25.364 | 30.0034 | 25.3309
31.1556 | 30.0026 | 25.364 | 30.0034 | 25.3309
31.2156 | 30.0026 | 25.364 | 30.0034 | 25.3309
31.2756 | 30.0026 | 25.364 | 30.0034 | 25.3309
31.3357 | 30.0026 | 25.364 | 30.0034 | 25.3309
31.3957 | 30.0026 | 25.364 | 30.0034 | 25.3309
31.4557 | 30.0026 | 25.364 | 30.0034 | 25.3309
31.5158 | 30.0026 | 25.364 | 30.0034 | 25.3309
31.5758 | 30.0026 | 25.364 | 30.0034 | 25.3309
31.6358 | 30.0026 | 25.364 | 30.0034 | 25.3309
31.6958 | 30.0026 | 25.364 | 30.0034 | 25.3309
31.7559 | 30.0026 | 25.364 | 30.0034 | 25.3309
31.8159 | 30.0026 | 25.364 | 30.0034 | 25.3309
31.8759 | 30.0026 | 25.364 | 30.0034 | 25.3309
31.936 | 30.0026 | 25.364 | 30.0034 | 25.3309
31.996 | 30.0026 | 25.364 | 30.0034 | 25.3309
32.056 | 30.0026 | 25.364 | 30.0034 | 25.3309
32.1161 | 30.0026 | 25.364 | 30.0034 | 25.3309
32.1761 | 30.0026 | 25.364 | 30.0034 | 25.3309
32.2361 | 30.0026 | 25.3641 | 30.0034 | 25.3309
32.2961 | 30.0026 | 25.3641 | 30.0034 | 25.3309
32.3562 | 30.0026 | 25.3641 | 30.0034 | 25.3309
32.4162 | 30.0026 | 25.3641 | 30.0034 | 25.3309
32.4762 | 30.0026 | 25.3641 | 30.0034 | 25.3309
32.5363 | 30.0026 | 25.3641 | 30.0034 | 25.3309
32.5963 | 30.0026 | 25.3641 | 30.0034 | 25.3309
32.6563 | 30.0026 | 25.3641 | 30.0034 | 25.3309
32.7164 | 30.0026 | 25.3641 | 30.0034 | 25.3309
32.7764 | 30.0026 | 25.3641 | 30.0034 | 25.3309
32.8364 | 30.0026 | 25.3641 | 30.0034 | 25.3309
32.8964 | 30.0026 | 25.3641 | 30.0034 | 25.3309
32.9565 | 30.0026 | 25.3641 | 30.0034 | 25.3309
33.0165 | 30.0026 | 25.3641 | 30.0034 | 25.3309
33.0765 | 30.0026 | 25.3641 | 30.0034 | 25.3309
33.1366 | 30.0026 | 25.3641 | 30.0034 | 25.3309
33.1966 | 30.0026 | 25.3641 | 30.0034 | 25.3309
33.2566 | 30.0026 | 25.3641 | 30.0034 | 25.3309
33.3167 | 30.0026 | 25.3641 | 30.0034 | 25.3309
33.3767 | 30.0026 | 25.3641 | 30.0034 | 25.3309
33.4367 | 30.0026 | 25.3641 | 30.0034 | 25.3309
33.4967 | 30.0026 | 25.3641 | 30.0034 | 25.3309
33.5568 | 30.0026 | 25.3641 | 30.0034 | 25.3309
33.6168 | 30.0026 | 25.3641 | 30.0034 | 25.3309
33.6768 | 30.0026 | 25.3641 | 30.0034 | 25.3309
33.7369 | 30.0026 | 25.3641 | 30.0034 | 25.3309
33.7969 | 30.0026 | 25.3641 | 30.0034 | 25.3309
33.8569 | 30.0026 | 25.3641 | 30.0034 | 25.3309
33.917 | 30.0026 | 25.3641 | 30.0034 | 25.3309
33.977 | 30.0026 | 25.3641 | 30.0034 | 25.3309
34.037 | 30.0026 | 25.3641 | 30.0034 | 25.3309
34.097 | 30.0026 | 25.3641 | 30.0034 | 25.3309
34.1571 | 30.0026 | 25.3641 | 30.0034 | 25.3309
34.2171 | 30.0026 | 25.3641 | 30.0034 | 25.3309
34.2771 | 30.0026 | 25.3641 | 30.0034 | 25.3309
34.3372 | 30.0026 | 25.3641 | 30.0034 | 25.3309
34.3972 | 30.0026 | 25.3641 | 30.0034 | 25.3309
34.4572 | 30.0026 | 25.3641 | 30.0034 | 25.3309
34.5173 | 30.0026 | 25.3641 | 30.0034 | 25.3309
34.5773 | 30.0026 | 25.3641 | 30.0034 | 25.3309
34.6373 | 30.0026 | 25.3641 | 30.0034 | 25.3309
34.6973 | 30.0026 | 25.3641 | 30.0034 | 25.3309
34.7574 | 30.0026 | 25.3641 | 30.0034 | 25.3309
34.8174 | 30.0026 | 25.3641 | 30.0034 | 25.3309
34.8774 | 30.0026 | 25.3641 | 30.0034 | 25.3309
34.9375 | 30.0026 | 25.3641 | 30.0034 | 25.3309
34.9975 | 30.0026 | 25.3641 | 30.0034 | 25.3309
35.0575 | 30.0026 | 25.3641 | 30.0034 | 25.3309
35.1176 | 30.0026 | 25.3641 | 30.0034 | 25.3309
35.1776 | 30.0026 | 25.3641 | 30.0034 | 25.3309
35.2376 | 30.0026 | 25.3641 | 30.0034 | 25.3309
35.2976 | 30.0026 | 25.3641 | 30.0034 | 25.3309
35.3577 | 30.0026 | 25.3641 | 30.0034 | 25.3309
35.4177 | 30.0026 | 25.3641 | 30.0034 | 25.3309
35.4777 | 30.0026 | 25.3641 | 30.0034 | 25.3309
35.5378 | 30.0026 | 25.3641 | 30.0034 | 25.3309
35.5978 | 30.0026 | 25.3641 | 30.0034 | 25.3309
35.6578 | 30.0026 | 25.3641 | 30.0034 | 25.3309
35.7179 | 30.0026 | 25.3641 | 30.0034 | 25.3309
35.7779 | 30.0026 | 25.3641 | 30.0034 | 25.3309
35.8379 | 30.0026 | 25.3641 | 30.0034 | 25.3309
35.8979 | 30.0026 | 25.3641 | 30.0034 | 25.3309
35.958 | 30.0026 | 25.3641 | 30.0034 | 25.3309
36.018 | 30.0026 | 25.3642 | 30.0034 | 25.3309
36.078 | 30.0026 | 25.3642 | 30.0034 | 25.3309
36.1381 | 30.0026 | 25.3642 | 30.0034 | 25.3309
36.1981 | 30.0026 | 25.3642 | 30.0034 | 25.3309
36.2581 | 30.0026 | 25.3642 | 30.0034 | 25.3309
36.3182 | 30.0026 | 25.3642 | 30.0034 | 25.3309
36.3782 | 30.0026 | 25.3642 | 30.0034 | 25.3309
36.4382 | 30.0026 | 25.3642 | 30.0034 | 25.3309
36.4982 | 30.0026 | 25.3642 | 30.0034 | 25.3309
36.5583 | 30.0026 | 25.3642 | 30.0034 | 25.3309
36.6183 | 30.0026 | 25.3642 | 30.0034 | 25.3309
36.6783 | 30.0026 | 25.3642 | 30.0034 | 25.3309
36.7384 | 30.0026 | 25.3642 | 30.0034 | 25.3309
36.7984 | 30.0026 | 25.3642 | 30.0034 | 25.3309
36.8584 | 30.0026 | 25.3642 | 30.0034 | 25.3309
36.9185 | 30.0026 | 25.3642 | 30.0034 | 25.3309
36.9785 | 30.0026 | 25.3642 | 30.0034 | 25.3309
37.0385 | 30.0026 | 25.3642 | 30.0034 | 25.3309
37.0985 | 30.0026 | 25.3642 | 30.0034 | 25.3309
37.1586 | 30.0026 | 25.3642 | 30.0034 | 25.3309
37.2186 | 30.0026 | 25.3642 | 30.0034 | 25.3309
37.2786 | 30.0026 | 25.3642 | 30.0034 | 25.3309
37.3387 | 30.0026 | 25.3642 | 30.0034 | 25.3309
37.3987 | 30.0026 | 25.3642 | 30.0034 | 25.3309
37.4587 | 30.0026 | 25.3642 | 30.0034 | 25.3309
37.5188 | 30.0026 | 25.3642 | 30.0034 | 25.3309
37.5788 | 30.0026 | 25.3642 | 30.0034 | 25.3309
37.6388 | 30.0026 | 25.3642 | 30.0034 | 25.3309
37.6988 | 30.0026 | 25.3642 | 30.0034 | 25.3309
37.7589 | 30.0026 | 25.3642 | 30.0034 | 25.3309
37.8189 | 30.0026 | 25.3642 | 30.0034 | 25.3309
37.8789 | 30.0026 | 25.3642 | 30.0034 | 25.3309
37.939 | 30.0026 | 25.3642 | 30.0034 | 25.3309
37.999 | 30.0026 | 25.3642 | 30.0034 | 25.3309
38.059 | 30.0026 | 25.3642 | 30.0034 | 25.3309
38.1191 | 30.0026 | 25.3642 | 30.0034 | 25.3309
38.1791 | 30.0026 | 25.3642 | 30.0034 | 25.3309
38.2391 | 30.0026 | 25.3642 | 30.0034 | 25.3309
38.2991 | 30.0026 | 25.3642 | 30.0034 | 25.3309
38.3592 | 30.0026 | 25.3642 | 30.0034 | 25.3309
38.4192 | 30.0026 | 25.3642 | 30.0034 | 25.3309
38.4792 | 30.0026 | 25.3642 | 30.0034 | 25.3309
38.5393 | 30.0026 | 25.3642 | 30.0034 | 25.3309
38.5993 | 30.0026 | 25.3642 | 30.0034 | 25.3309
38.6593 | 30.0026 | 25.3642 | 30.0034 | 25.3309
38.7194 | 30.0026 | 25.3642 | 30.0034 | 25.3309
38.7794 | 30.0026 | 25.3642 | 30.0034 | 25.3309
38.8394 | 30.0026 | 25.3642 | 30.0034 | 25.3309
38.8994 | 30.0026 | 25.3642 | 30.0034 | 25.3309
38.9595 | 30.0026 | 25.3642 | 30.0034 | 25.3309
39.0195 | 30.0026 | 25.3642 | 30.0034 | 25.3309
39.0795 | 30.0026 | 25.3642 | 30.0034 | 25.3309
39.1396 | 30.0026 | 25.3642 | 30.0034 | 25.3309
39.1996 | 30.0026 | 25.3642 | 30.0034 | 25.3309
39.2596 | 30.0026 | 25.3642 | 30.0034 | 25.3309
39.3197 | 30.0026 | 25.3642 | 30.0034 | 25.3309
39.3797 | 30.0026 | 25.3642 | 30.0034 | 25.3309
39.4397 | 30.0026 | 25.3642 | 30.0034 | 25.3309
39.4997 | 30.0026 | 25.3642 | 30.0034 | 25.3309
39.5598 | 30.0026 | 25.3642 | 30.0034 | 25.3309
39.6198 | 30.0026 | 25.3642 | 30.0034 | 25.3309
39.6798 | 30.0026 | 25.3642 | 30.0034 | 25.3309
39.7399 | 30.0026 | 25.3642 | 30.0034 | 25.3309
39.7999 | 30.0026 | 25.3642 | 30.0034 | 25.3309
39.8599 | 30.0026 | 25.3642 | 30.0034 | 25.3309
39.92 | 30.0026 | 25.3642 | 30.0034 | 25.3309
39.98 | 30.0026 | 25.3642 | 30.0034 | 25.3309
40.04 | 30.0026 | 25.3642 | 30.0034 | 25.3309
40.1001 | 30.0026 | 25.3642 | 30.0034 | 25.3309
40.1601 | 30.0026 | 25.3642 | 30.0034 | 25.3309
40.2201 | 30.0026 | 25.3642 | 30.0034 | 25.3309
40.2801 | 30.0026 | 25.3642 | 30.0034 | 25.3309
40.3402 | 30.0026 | 25.3642 | 30.0034 | 25.3309
40.4002 | 30.0026 | 25.3642 | 30.0034 | 25.3309
40.4602 | 30.0026 | 25.3642 | 30.0034 | 25.3309
40.5203 | 30.0026 | 25.3642 | 30.0034 | 25.3309
40.5803 | 30.0026 | 25.3642 | 30.0034 | 25.3309
40.6403 | 30.0026 | 25.3642 | 30.0034 | 25.3309
40.7004 | 30.0026 | 25.3642 | 30.0034 | 25.3309
40.7604 | 30.0026 | 25.3642 | 30.0034 | 25.3309
40.8204 | 30.0026 | 25.3642 | 30.0034 | 25.3309
40.8804 | 30.0026 | 25.3642 | 30.0034 | 25.3309
40.9405 | 30.0026 | 25.3642 | 30.0034 | 25.3309
41.0005 | 30.0026 | 25.3642 | 30.0034 | 25.3309
41.0605 | 30.0026 | 25.3642 | 30.0034 | 25.3309
41.1206 | 30.0026 | 25.3642 | 30.0034 | 25.3309
41.1806 | 30.0026 | 25.3642 | 30.0034 | 25.3309
41.2406 | 30.0026 | 25.3642 | 30.0034 | 25.3309
41.3007 | 30.0026 | 25.3642 | 30.0034 | 25.3309
41.3607 | 30.0026 | 25.3642 | 30.0034 | 25.3309
41.4207 | 30.0026 | 25.3642 | 30.0034 | 25.3309
41.4807 | 30.0026 | 25.3642 | 30.0034 | 25.3309
41.5408 | 30.0026 | 25.3642 | 30.0034 | 25.3309
41.6008 | 30.0026 | 25.3642 | 30.0034 | 25.3309
41.6608 | 30.0026 | 25.3642 | 30.0034 | 25.3309
41.7209 | 30.0026 | 25.3642 | 30.0034 | 25.3309
41.7809 | 30.0026 | 25.3642 | 30.0034 | 25.3309
41.8409 | 30.0026 | 25.3642 | 30.0034 | 25.3309
41.901 | 30.0026 | 25.3642 | 30.0034 | 25.3309
41.961 | 30.0026 | 25.3642 | 30.0034 | 25.3309
42.021 | 30.0026 | 25.3642 | 30.0034 | 25.3309
42.081 | 30.0026 | 25.3642 | 30.0034 | 25.3309
42.1411 | 30.0026 | 25.3642 | 30.0034 | 25.3309
42.2011 | 30.0026 | 25.3642 | 30.0034 | 25.3309
42.2611 | 30.0026 | 25.3642 | 30.0034 | 25.3309
42.3212 | 30.0026 | 25.3642 | 30.0034 | 25.3309
42.3812 | 30.0026 | 25.3642 | 30.0034 | 25.3309
42.4412 | 30.0026 | 25.3642 | 30.0034 | 25.3309
42.5013 | 30.0026 | 25.3642 | 30.0034 | 25.3309
42.5613 | 30.0026 | 25.3642 | 30.0034 | 25.3309
42.6213 | 30.0026 | 25.3642 | 30.0034 | 25.3309
42.6813 | 30.0026 | 25.3642 | 30.0034 | 25.3309
42.7414 | 30.0026 | 25.3642 | 30.0034 | 25.3309
42.8014 | 30.0026 | 25.3642 | 30.0034 | 25.3309
42.8614 | 30.0026 | 25.3642 | 30.0034 | 25.3309
42.9215 | 30.0026 | 25.3642 | 30.0034 | 25.3309
42.9815 | 30.0026 | 25.3642 | 30.0034 | 25.3309
43.0415 | 30.0026 | 25.3642 | 30.0034 | 25.3309
43.1016 | 30.0026 | 25.3642 | 30.0034 | 25.3309
43.1616 | 30.0026 | 25.3642 | 30.0034 | 25.3309
43.2216 | 30.0026 | 25.3642 | 30.0034 | 25.3309
43.2816 | 30.0026 | 25.3642 | 30.0034 | 25.3309
43.3417 | 30.0026 | 25.3642 | 30.0034 | 25.3309
43.4017 | 30.0026 | 25.3642 | 30.0034 | 25.3309
43.4617 | 30.0026 | 25.3642 | 30.0034 | 25.3309
43.5218 | 30.0026 | 25.3642 | 30.0034 | 25.3309
43.5818 | 30.0026 | 25.3642 | 30.0034 | 25.3309
43.6418 | 30.0026 | 25.3642 | 30.0034 | 25.3309
43.7019 | 30.0026 | 25.3642 | 30.0034 | 25.3309
43.7619 | 30.0026 | 25.3642 | 30.0034 | 25.3309
43.8219 | 30.0026 | 25.3642 | 30.0034 | 25.3309
43.8819 | 30.0026 | 25.3642 | 30.0034 | 25.3309
43.942 | 30.0026 | 25.3642 | 30.0034 | 25.3309
44.002 | 30.0026 | 25.3642 | 30.0034 | 25.3309
44.062 | 30.0026 | 25.3642 | 30.0034 | 25.3309
44.1221 | 30.0026 | 25.3642 | 30.0034 | 25.3309
44.1821 | 30.0026 | 25.3642 | 30.0034 | 25.3309
44.2421 | 30.0026 | 25.3642 | 30.0034 | 25.3309
44.3022 | 30.0026 | 25.3642 | 30.0034 | 25.3309
44.3622 | 30.0026 | 25.3642 | 30.0034 | 25.3309
44.4222 | 30.0026 | 25.3642 | 30.0034 | 25.3309
44.4822 | 30.0026 | 25.3642 | 30.0034 | 25.3309
44.5423 | 30.0026 | 25.3642 | 30.0034 | 25.3309
44.6023 | 30.0026 | 25.3642 | 30.0034 | 25.3309
44.6623 | 30.0026 | 25.3642 | 30.0034 | 25.3309
44.7224 | 30.0026 | 25.3642 | 30.0034 | 25.3309
44.7824 | 30.0026 | 25.3642 | 30.0034 | 25.3309
44.8424 | 30.0026 | 25.3642 | 30.0034 | 25.3309
44.9025 | 30.0026 | 25.3642 | 30.0034 | 25.3309
44.9625 | 30.0026 | 25.3642 | 30.0034 | 25.3309
45.0225 | 30.0026 | 25.3642 | 30.0034 | 25.3309
45.0825 | 30.0026 | 25.3642 | 30.0034 | 25.3309
45.1426 | 30.0026 | 25.3642 | 30.0034 | 25.3309
45.2026 | 30.0026 | 25.3642 | 30.0034 | 25.3309
45.2626 | 30.0026 | 25.3642 | 30.0034 | 25.3309
45.3227 | 30.0026 | 25.3642 | 30.0034 | 25.3309
45.3827 | 30.0026 | 25.3642 | 30.0034 | 25.3309
45.4427 | 30.0026 | 25.3642 | 30.0034 | 25.3309
45.5028 | 30.0026 | 25.3642 | 30.0034 | 25.3309
45.5628 | 30.0026 | 25.3642 | 30.0034 | 25.3309
45.6228 | 30.0026 | 25.3642 | 30.0034 | 25.3309
45.6828 | 30.0026 | 25.3642 | 30.0034 | 25.3309
45.7429 | 30.0026 | 25.3642 | 30.0034 | 25.3309
45.8029 | 30.0026 | 25.3642 | 30.0034 | 25.3309
45.8629 | 30.0026 | 25.3642 | 30.0034 | 25.3309
45.923 | 30.0026 | 25.3642 | 30.0034 | 25.3309
45.983 | 30.0026 | 25.3642 | 30.0034 | 25.3309
46.043 | 30.0026 | 25.3642 | 30.0034 | 25.3309
46.1031 | 30.0026 | 25.3642 | 30.0034 | 25.3309
46.1631 | 30.0026 | 25.3642 | 30.0034 | 25.3309
46.2231 | 30.0026 | 25.3642 | 30.0034 | 25.3309
46.2831 | 30.0026 | 25.3642 | 30.0034 | 25.3309
46.3432 | 30.0026 | 25.3642 | 30.0034 | 25.3309
46.4032 | 30.0026 | 25.3642 | 30.0034 | 25.3309
46.4632 | 30.0026 | 25.3642 | 30.0034 | 25.3309
46.5233 | 30.0026 | 25.3642 | 30.0034 | 25.3309
46.5833 | 30.0026 | 25.3642 | 30.0034 | 25.3309
46.6433 | 30.0026 | 25.3642 | 30.0034 | 25.3309
46.7034 | 30.0026 | 25.3642 | 30.0034 | 25.3309
46.7634 | 30.0026 | 25.3642 | 30.0034 | 25.3309
46.8234 | 30.0026 | 25.3642 | 30.0034 | 25.3309
46.8834 | 30.0026 | 25.3642 | 30.0034 | 25.3309
46.9435 | 30.0026 | 25.3642 | 30.0034 | 25.3309
47.0035 | 30.0026 | 25.3642 | 30.0034 | 25.3309
47.0635 | 30.0026 | 25.3642 | 30.0034 | 25.3309
47.1236 | 30.0026 | 25.3642 | 30.0034 | 25.3309
47.1836 | 30.0026 | 25.3642 | 30.0034 | 25.3309
47.2436 | 30.0026 | 25.3642 | 30.0034 | 25.3309
47.3037 | 30.0026 | 25.3642 | 30.0034 | 25.3309
47.3637 | 30.0026 | 25.3642 | 30.0034 | 25.3309
47.4237 | 30.0026 | 25.3642 | 30.0034 | 25.3309
47.4837 | 30.0026 | 25.3642 | 30.0034 | 25.3309
47.5438 | 30.0026 | 25.3642 | 30.0034 | 25.3309
47.6038 | 30.0026 | 25.3642 | 30.0034 | 25.3309
47.6638 | 30.0026 | 25.3642 | 30.0034 | 25.3309
47.7239 | 30.0026 | 25.3642 | 30.0034 | 25.3309
47.7839 | 30.0026 | 25.3642 | 30.0034 | 25.3309
47.8439 | 30.0026 | 25.3642 | 30.0034 | 25.3309
47.904 | 30.0026 | 25.3642 | 30.0034 | 25.3309
47.964 | 30.0026 | 25.3642 | 30.0034 | 25.3309
48.024 | 30.0026 | 25.3642 | 30.0034 | 25.3309
48.084 | 30.0026 | 25.3642 | 30.0034 | 25.3309
48.1441 | 30.0026 | 25.3642 | 30.0034 | 25.3309
48.2041 | 30.0026 | 25.3642 | 30.0034 | 25.3309
48.2641 | 30.0026 | 25.3642 | 30.0034 | 25.3309
48.3242 | 30.0026 | 25.3642 | 30.0034 | 25.3309
48.3842 | 30.0026 | 25.3642 | 30.0034 | 25.3309
48.4442 | 30.0026 | 25.3642 | 30.0034 | 25.3309
48.5043 | 30.0026 | 25.3642 | 30.0034 | 25.3309
48.5643 | 30.0026 | 25.3642 | 30.0034 | 25.3309
48.6243 | 30.0026 | 25.3642 | 30.0034 | 25.3309
48.6843 | 30.0026 | 25.3642 | 30.0034 | 25.3309
48.7444 | 30.0026 | 25.3642 | 30.0034 | 25.3309
48.8044 | 30.0026 | 25.3642 | 30.0034 | 25.3309
48.8644 | 30.0026 | 25.3642 | 30.0034 | 25.3309
48.9245 | 30.0026 | 25.3642 | 30.0034 | 25.3309
48.9845 | 30.0026 | 25.3642 | 30.0034 | 25.3309
49.0445 | 30.0026 | 25.3642 | 30.0034 | 25.3309
49.1046 | 30.0026 | 25.3642 | 30.0034 | 25.3309
49.1646 | 30.0026 | 25.3642 | 30.0034 | 25.3309
49.2246 | 30.0026 | 25.3642 | 30.0034 | 25.3309
49.2846 | 30.0026 | 25.3642 | 30.0034 | 25.3309
49.3447 | 30.0026 | 25.3642 | 30.0034 | 25.3309
49.4047 | 30.0026 | 25.3642 | 30.0034 | 25.3309
49.4647 | 30.0026 | 25.3642 | 30.0034 | 25.3309
49.5248 | 30.0026 | 25.3642 | 30.0034 | 25.3309
49.5848 | 30.0026 | 25.3642 | 30.0034 | 25.3309
49.6448 | 30.0026 | 25.3642 | 30.0034 | 25.3309
49.7049 | 30.0026 | 25.3642 | 30.0034 | 25.3309
49.7649 | 30.0026 | 25.3642 | 30.0034 | 25.3309
49.8249 | 30.0026 | 25.3642 | 30.0034 | 25.3309
49.8849 | 30.0026 | 25.3642 | 30.0034 | 25.3309
49.945 | 30.0026 | 25.3642 | 30.0034 | 25.3309
50.005 | 30.0026 | 25.3642 | 30.0034 | 25.3309
50.065 | 30.0026 | 25.3642 | 30.0034 | 25.3309
50.1251 | 30.0026 | 25.3642 | 30.0034 | 25.3309
50.1851 | 30.0026 | 25.3642 | 30.0034 | 25.3309
50.2451 | 30.0026 | 25.3642 | 30.0034 | 25.3309
50.3052 | 30.0026 | 25.3642 | 30.0034 | 25.3309
50.3652 | 30.0026 | 25.3642 | 30.0034 | 25.3309
50.4252 | 30.0026 | 25.3642 | 30.0034 | 25.3309
50.4852 | 30.0026 | 25.3642 | 30.0034 | 25.3309
50.5453 | 30.0026 | 25.3642 | 30.0034 | 25.3309
50.6053 | 30.0026 | 25.3642 | 30.0034 | 25.3309
50.6653 | 30.0026 | 25.3642 | 30.0034 | 25.3309
50.7254 | 30.0026 | 25.3642 | 30.0034 | 25.3309
50.7854 | 30.0026 | 25.3642 | 30.0034 | 25.3309
50.8454 | 30.0026 | 25.3642 | 30.0034 | 25.3309
50.9055 | 30.0026 | 25.3642 | 30.0034 | 25.3309
50.9655 | 30.0026 | 25.3642 | 30.0034 | 25.3309
51.0255 | 30.0026 | 25.3642 | 30.0034 | 25.3309
51.0855 | 30.0026 | 25.3642 | 30.0034 | 25.3309
51.1456 | 30.0026 | 25.3642 | 30.0034 | 25.3309
51.2056 | 30.0026 | 25.3642 | 30.0034 | 25.3309
51.2656 | 30.0026 | 25.3642 | 30.0034 | 25.3309
51.3257 | 30.0026 | 25.3642 | 30.0034 | 25.3309
51.3857 | 30.0026 | 25.3642 | 30.0034 | 25.3309
51.4457 | 30.0026 | 25.3642 | 30.0034 | 25.3309
51.5058 | 30.0026 | 25.3642 | 30.0034 | 25.3309
51.5658 | 30.0026 | 25.3642 | 30.0034 | 25.3309
51.6258 | 30.0026 | 25.3642 | 30.0034 | 25.3309
51.6858 | 30.0026 | 25.3642 | 30.0034 | 25.3309
51.7459 | 30.0026 | 25.3642 | 30.0034 | 25.3309
51.8059 | 30.0026 | 25.3642 | 30.0034 | 25.3309
51.8659 | 30.0026 | 25.3642 | 30.0034 | 25.3309
51.926 | 30.0026 | 25.3642 | 30.0034 | 25.3309
51.986 | 30.0026 | 25.3642 | 30.0034 | 25.3309
52.046 | 30.0026 | 25.3642 | 30.0034 | 25.3309
52.1061 | 30.0026 | 25.3642 | 30.0034 | 25.3309
52.1661 | 30.0026 | 25.3642 | 30.0034 | 25.3309
52.2261 | 30.0026 | 25.3642 | 30.0034 | 25.3309
52.2861 | 30.0026 | 25.3642 | 30.0034 | 25.3309
52.3462 | 30.0026 | 25.3642 | 30.0034 | 25.3309
52.4062 | 30.0026 | 25.3642 | 30.0034 | 25.3309
52.4662 | 30.0026 | 25.3642 | 30.0034 | 25.3309
52.5263 | 30.0026 | 25.3642 | 30.0034 | 25.3309
52.5863 | 30.0026 | 25.3642 | 30.0034 | 25.3309
52.6463 | 30.0026 | 25.3642 | 30.0034 | 25.3309
52.7064 | 30.0026 | 25.3642 | 30.0034 | 25.3309
52.7664 | 30.0026 | 25.3642 | 30.0034 | 25.3309
52.8264 | 30.0026 | 25.3642 | 30.0034 | 25.3309
52.8864 | 30.0026 | 25.3642 | 30.0034 | 25.3309
52.9465 | 30.0026 | 25.3642 | 30.0034 | 25.3309
53.0065 | 30.0026 | 25.3642 | 30.0034 | 25.3309
53.0665 | 30.0026 | 25.3642 | 30.0034 | 25.3309
53.1266 | 30.0026 | 25.3642 | 30.0034 | 25.3309
53.1866 | 30.0026 | 25.3642 | 30.0034 | 25.3309
53.2466 | 30.0026 | 25.3642 | 30.0034 | 25.3309
53.3067 | 30.0026 | 25.3642 | 30.0034 | 25.3309
53.3667 | 30.0026 | 25.3642 | 30.0034 | 25.3309
53.4267 | 30.0026 | 25.3642 | 30.0034 | 25.3309
53.4867 | 30.0026 | 25.3642 | 30.0034 | 25.3309
53.5468 | 30.0026 | 25.3642 | 30.0034 | 25.3309
53.6068 | 30.0026 | 25.3642 | 30.0034 | 25.3309
53.6668 | 30.0026 | 25.3642 | 30.0034 | 25.3309
53.7269 | 30.0026 | 25.3642 | 30.0034 | 25.3309
53.7869 | 30.0026 | 25.3642 | 30.0034 | 25.3309
53.8469 | 30.0026 | 25.3642 | 30.0034 | 25.3309
53.907 | 30.0026 | 25.3642 | 30.0034 | 25.3309
53.967 | 30.0026 | 25.3642 | 30.0034 | 25.3309
54.027 | 30.0026 | 25.3642 | 30.0034 | 25.3309
54.087 | 30.0026 | 25.3642 | 30.0034 | 25.3309
54.1471 | 30.0026 | 25.3642 | 30.0034 | 25.3309
54.2071 | 30.0026 | 25.3642 | 30.0034 | 25.3309
54.2671 | 30.0026 | 25.3642 | 30.0034 | 25.3309
54.3272 | 30.0026 | 25.3642 | 30.0034 | 25.3309
54.3872 | 30.0026 | 25.3642 | 30.0034 | 25.3309
54.4472 | 30.0026 | 25.3642 | 30.0034 | 25.3309
54.5073 | 30.0026 | 25.3642 | 30.0034 | 25.3309
54.5673 | 30.0026 | 25.3642 | 30.0034 | 25.3309
54.6273 | 30.0026 | 25.3642 | 30.0034 | 25.3309
54.6873 | 30.0026 | 25.3642 | 30.0034 | 25.3309
54.7474 | 30.0026 | 25.3642 | 30.0034 | 25.3309
54.8074 | 30.0026 | 25.3642 | 30.0034 | 25.3309
54.8674 | 30.0026 | 25.3642 | 30.0034 | 25.3309
54.9275 | 30.0026 | 25.3642 | 30.0034 | 25.3309
54.9875 | 30.0026 | 25.3642 | 30.0034 | 25.3309
55.0475 | 30.0026 | 25.3642 | 30.0034 | 25.3309
55.1076 | 30.0026 | 25.3642 | 30.0034 | 25.3309
55.1676 | 30.0026 | 25.3642 | 30.0034 | 25.3309
55.2276 | 30.0026 | 25.3642 | 30.0034 | 25.3309
55.2876 | 30.0026 | 25.3642 | 30.0034 | 25.3309
55.3477 | 30.0026 | 25.3642 | 30.0034 | 25.3309
55.4077 | 30.0026 | 25.3642 | 30.0034 | 25.3309
55.4677 | 30.0026 | 25.3642 | 30.0034 | 25.3309
55.5278 | 30.0026 | 25.3642 | 30.0034 | 25.3309
55.5878 | 30.0026 | 25.3642 | 30.0034 | 25.3309
55.6478 | 30.0026 | 25.3642 | 30.0034 | 25.3309
55.7079 | 30.0026 | 25.3642 | 30.0034 | 25.3309
55.7679 | 30.0026 | 25.3642 | 30.0034 | 25.3309
55.8279 | 30.0026 | 25.3642 | 30.0034 | 25.3309
55.8879 | 30.0026 | 25.3642 | 30.0034 | 25.3309
55.948 | 30.0026 | 25.3642 | 30.0034 | 25.3309
56.008 | 30.0026 | 25.3642 | 30.0034 | 25.3309
56.068 | 30.0026 | 25.3642 | 30.0034 | 25.3309
56.1281 | 30.0026 | 25.3642 | 30.0034 | 25.3309
56.1881 | 30.0026 | 25.3642 | 30.0034 | 25.3309
56.2481 | 30.0026 | 25.3642 | 30.0034 | 25.3309
56.3082 | 30.0026 | 25.3642 | 30.0034 | 25.3309
56.3682 | 30.0026 | 25.3642 | 30.0034 | 25.3309
56.4282 | 30.0026 | 25.3642 | 30.0034 | 25.3309
56.4882 | 30.0026 | 25.3642 | 30.0034 | 25.3309
56.5483 | 30.0026 | 25.3642 | 30.0034 | 25.3309
56.6083 | 30.0026 | 25.3642 | 30.0034 | 25.3309
56.6683 | 30.0026 | 25.3642 | 30.0034 | 25.3309
56.7284 | 30.0026 | 25.3642 | 30.0034 | 25.3309
56.7884 | 30.0026 | 25.3642 | 30.0034 | 25.3309
56.8484 | 30.0026 | 25.3642 | 30.0034 | 25.3309
56.9085 | 30.0026 | 25.3642 | 30.0034 | 25.3309
56.9685 | 30.0026 | 25.3642 | 30.0034 | 25.3309
57.0285 | 30.0026 | 25.3642 | 30.0034 | 25.3309
57.0885 | 30.0026 | 25.3642 | 30.0034 | 25.3309
57.1486 | 30.0026 | 25.3642 | 30.0034 | 25.3309
57.2086 | 30.0026 | 25.3642 | 30.0034 | 25.3309
57.2686 | 30.0026 | 25.3642 | 30.0034 | 25.3309
57.3287 | 30.0026 | 25.3642 | 30.0034 | 25.3309
57.3887 | 30.0026 | 25.3642 | 30.0034 | 25.3309
57.4487 | 30.0026 | 25.3642 | 30.0034 | 25.3309
57.5088 | 30.0026 | 25.3642 | 30.0034 | 25.3309
57.5688 | 30.0026 | 25.3642 | 30.0034 | 25.3309
57.6288 | 30.0026 | 25.3642 | 30.0034 | 25.3309
57.6888 | 30.0026 | 25.3642 | 30.0034 | 25.3309
57.7489 | 30.0026 | 25.3642 | 30.0034 | 25.3309
57.8089 | 30.0026 | 25.3642 | 30.0034 | 25.3309
57.8689 | 30.0026 | 25.3642 | 30.0034 | 25.3309
57.929 | 30.0026 | 25.3642 | 30.0034 | 25.3309
57.989 | 30.0026 | 25.3642 | 30.0034 | 25.3309
58.049 | 30.0026 | 25.3642 | 30.0034 | 25.3309
58.1091 | 30.0026 | 25.3642 | 30.0034 | 25.3309
58.1691 | 30.0026 | 25.3642 | 30.0034 | 25.3309
58.2291 | 30.0026 | 25.3642 | 30.0034 | 25.3309
58.2891 | 30.0026 | 25.3642 | 30.0034 | 25.3309
58.3492 | 30.0026 | 25.3642 | 30.0034 | 25.3309
58.4092 | 30.0026 | 25.3642 | 30.0034 | 25.3309
58.4692 | 30.0026 | 25.3642 | 30.0034 | 25.3309
58.5293 | 30.0026 | 25.3642 | 30.0034 | 25.3309
58.5893 | 30.0026 | 25.3642 | 30.0034 | 25.3309
58.6493 | 30.0026 | 25.3642 | 30.0034 | 25.3309
58.7094 | 30.0026 | 25.3642 | 30.0034 | 25.3309
58.7694 | 30.0026 | 25.3642 | 30.0034 | 25.3309
58.8294 | 30.0026 | 25.3642 | 30.0034 | 25.3309
58.8894 | 30.0026 | 25.3642 | 30.0034 | 25.3309
58.9495 | 30.0026 | 25.3642 | 30.0034 | 25.3309
59.0095 | 30.0026 | 25.3642 | 30.0034 | 25.3309
59.0695 | 30.0026 | 25.3642 | 30.0034 | 25.3309
59.1296 | 30.0026 | 25.3642 | 30.0034 | 25.3309
59.1896 | 30.0026 | 25.3642 | 30.0034 | 25.3309
59.2496 | 30.0026 | 25.3642 | 30.0034 | 25.3309
59.3097 | 30.0026 | 25.3642 | 30.0034 | 25.3309
59.3697 | 30.0026 | 25.3642 | 30.0034 | 25.3309
59.4297 | 30.0026 | 25.3642 | 30.0034 | 25.3309
59.4897 | 30.0026 | 25.3642 | 30.0034 | 25.3309
59.5498 | 30.0026 | 25.3642 | 30.0034 | 25.3309
59.6098 | 30.0026 | 25.3642 | 30.0034 | 25.3309
59.6698 | 30.0026 | 25.3642 | 30.0034 | 25.3309
59.7299 | 30.0026 | 25.3642 | 30.0034 | 25.3309
59.7899 | 30.0026 | 25.3642 | 30.0034 | 25.3309
59.8499 | 30.0026 | 25.3642 | 30.0034 | 25.3309
59.91 | 30.0026 | 25.3642 | 30.0034 | 25.3309
59.97 | 30.0026 | 25.3642 | 30.0034 | 25.3309
60.03 | 30.0026 | 25.3642 | 30.0034 | 25.3309
60.09 | 30.0026 | 25.3642 | 30.0034 | 25.3309
60.1501 | 30.0026 | 25.3642 | 30.0034 | 25.3309
60.2101 | 30.0026 | 25.3642 | 30.0034 | 25.3309
60.2701 | 30.0026 | 25.3642 | 30.0034 | 25.3309
60.3302 | 30.0026 | 25.3642 | 30.0034 | 25.3309
60.3902 | 30.0026 | 25.3642 | 30.0034 | 25.3309
60.4502 | 30.0026 | 25.3642 | 30.0034 | 25.3309
60.5103 | 30.0026 | 25.3642 | 30.0034 | 25.3309
60.5703 | 30.0026 | 25.3642 | 30.0034 | 25.3309
60.6303 | 30.0026 | 25.3642 | 30.0034 | 25.3309
60.6903 | 30.0026 | 25.3642 | 30.0034 | 25.3309
60.7504 | 30.0026 | 25.3642 | 30.0034 | 25.3309
60.8104 | 30.0026 | 25.3642 | 30.0034 | 25.3309
60.8704 | 30.0026 | 25.3642 | 30.0034 | 25.3309
60.9305 | 30.0026 | 25.3642 | 30.0034 | 25.3309
60.9905 | 30.0026 | 25.3642 | 30.0034 | 25.3309
61.0505 | 30.0026 | 25.3642 | 30.0034 | 25.3309
61.1106 | 30.0026 | 25.3642 | 30.0034 | 25.3309
61.1706 | 30.0026 | 25.3642 | 30.0034 | 25.3309
61.2306 | 30.0026 | 25.3642 | 30.0034 | 25.3309
61.2906 | 30.0026 | 25.3642 | 30.0034 | 25.3309
61.3507 | 30.0026 | 25.3642 | 30.0034 | 25.3309
61.4107 | 30.0026 | 25.3642 | 30.0034 | 25.3309
61.4707 | 30.0026 | 25.3642 | 30.0034 | 25.3309
61.5308 | 30.0026 | 25.3642 | 30.0034 | 25.3309
61.5908 | 30.0026 | 25.3642 | 30.0034 | 25.3309
61.6508 | 30.0026 | 25.3642 | 30.0034 | 25.3309
61.7109 | 30.0026 | 25.3642 | 30.0034 | 25.3309
61.7709 | 30.0026 | 25.3642 | 30.0034 | 25.3309
61.8309 | 30.0026 | 25.3642 | 30.0034 | 25.3309
61.8909 | 30.0026 | 25.3642 | 30.0034 | 25.3309
61.951 | 30.0026 | 25.3642 | 30.0034 | 25.3309
62.011 | 30.0026 | 25.3642 | 30.0034 | 25.3309
62.071 | 30.0026 | 25.3642 | 30.0034 | 25.3309
62.1311 | 30.0026 | 25.3642 | 30.0034 | 25.3309
62.1911 | 30.0026 | 25.3642 | 30.0034 | 25.3309
62.2511 | 30.0026 | 25.3642 | 30.0034 | 25.3309
62.3112 | 30.0026 | 25.3642 | 30.0034 | 25.3309
62.3712 | 30.0026 | 25.3642 | 30.0034 | 25.3309
62.4312 | 30.0026 | 25.3642 | 30.0034 | 25.3309
62.4912 | 30.0026 | 25.3642 | 30.0034 | 25.3309
62.5513 | 30.0026 | 25.3642 | 30.0034 | 25.3309
62.6113 | 30.0026 | 25.3642 | 30.0034 | 25.3309
62.6713 | 30.0026 | 25.3642 | 30.0034 | 25.3309
62.7314 | 30.0026 | 25.3642 | 30.0034 | 25.3309
62.7914 | 30.0026 | 25.3642 | 30.0034 | 25.3309
62.8514 | 30.0026 | 25.3642 | 30.0034 | 25.3309
62.9115 | 30.0026 | 25.3642 | 30.0034 | 25.3309
62.9715 | 30.0026 | 25.3642 | 30.0034 | 25.3309
63.0315 | 30.0026 | 25.3642 | 30.0034 | 25.3309
63.0915 | 30.0026 | 25.3642 | 30.0034 | 25.3309
63.1516 | 30.0026 | 25.3642 | 30.0034 | 25.3309
63.2116 | 30.0026 | 25.3642 | 30.0034 | 25.3309
63.2716 | 30.0026 | 25.3642 | 30.0034 | 25.3309
63.3317 | 30.0026 | 25.3642 | 30.0034 | 25.3309
63.3917 | 30.0026 | 25.3642 | 30.0034 | 25.3309
63.4517 | 30.0026 | 25.3642 | 30.0034 | 25.3309
63.5118 | 30.0026 | 25.3642 | 30.0034 | 25.3309
63.5718 | 30.0026 | 25.3642 | 30.0034 | 25.3309
63.6318 | 30.0026 | 25.3642 | 30.0034 | 25.3309
63.6918 | 30.0026 | 25.3642 | 30.0034 | 25.3309
63.7519 | 30.0026 | 25.3642 | 30.0034 | 25.3309
63.8119 | 30.0026 | 25.3642 | 30.0034 | 25.3309
63.8719 | 30.0026 | 25.3642 | 30.0034 | 25.3309
63.932 | 30.0026 | 25.3642 | 30.0034 | 25.3309
63.992 | 30.0026 | 25.3642 | 30.0034 | 25.3309
64.052 | 30.0026 | 25.3642 | 30.0034 | 25.3309
64.1121 | 30.0026 | 25.3642 | 30.0034 | 25.3309
64.1721 | 30.0026 | 25.3642 | 30.0034 | 25.3309
64.2321 | 30.0026 | 25.3642 | 30.0034 | 25.3309
64.2921 | 30.0026 | 25.3642 | 30.0034 | 25.3309
64.3522 | 30.0026 | 25.3642 | 30.0034 | 25.3309
64.4122 | 30.0026 | 25.3642 | 30.0034 | 25.3309
64.4722 | 30.0026 | 25.3642 | 30.0034 | 25.3309
64.5323 | 30.0026 | 25.3642 | 30.0034 | 25.3309
64.5923 | 30.0026 | 25.3642 | 30.0034 | 25.3309
64.6523 | 30.0026 | 25.3642 | 30.0034 | 25.3309
64.7124 | 30.0026 | 25.3642 | 30.0034 | 25.3309
64.7724 | 30.0026 | 25.3642 | 30.0034 | 25.3309
64.8324 | 30.0026 | 25.3642 | 30.0034 | 25.3309
64.8924 | 30.0026 | 25.3642 | 30.0034 | 25.3309
64.9525 | 30.0026 | 25.3642 | 30.0034 | 25.3309
65.0125 | 30.0026 | 25.3642 | 30.0034 | 25.3309
65.0725 | 30.0026 | 25.3642 | 30.0034 | 25.3309
65.1326 | 30.0026 | 25.3642 | 30.0034 | 25.3309
65.1926 | 30.0026 | 25.3642 | 30.0034 | 25.3309
65.2526 | 30.0026 | 25.3642 | 30.0034 | 25.3309
65.3127 | 30.0026 | 25.3642 | 30.0034 | 25.3309
65.3727 | 30.0026 | 25.3642 | 30.0034 | 25.3309
65.4327 | 30.0026 | 25.3642 | 30.0034 | 25.3309
65.4927 | 30.0026 | 25.3642 | 30.0034 | 25.3309
65.5528 | 30.0026 | 25.3642 | 30.0034 | 25.3309
65.6128 | 30.0026 | 25.3642 | 30.0034 | 25.3309
65.6728 | 30.0026 | 25.3642 | 30.0034 | 25.3309
65.7329 | 30.0026 | 25.3642 | 30.0034 | 25.3309
65.7929 | 30.0026 | 25.3642 | 30.0034 | 25.3309
65.8529 | 30.0026 | 25.3642 | 30.0034 | 25.3309
65.913 | 30.0026 | 25.3642 | 30.0034 | 25.3309
65.973 | 30.0026 | 25.3642 | 30.0034 | 25.3309
66.033 | 30.0026 | 25.3642 | 30.0034 | 25.3309
66.093 | 30.0026 | 25.3642 | 30.0034 | 25.3309
66.1531 | 30.0026 | 25.3642 | 30.0034 | 25.3309
66.2131 | 30.0026 | 25.3642 | 30.0034 | 25.3309
66.2731 | 30.0026 | 25.3642 | 30.0034 | 25.3309
66.3332 | 30.0026 | 25.3642 | 30.0034 | 25.3309
66.3932 | 30.0026 | 25.3642 | 30.0034 | 25.3309
66.4532 | 30.0026 | 25.3642 | 30.0034 | 25.3309
66.5133 | 30.0026 | 25.3642 | 30.0034 | 25.3309
66.5733 | 30.0026 | 25.3642 | 30.0034 | 25.3309
66.6333 | 30.0026 | 25.3642 | 30.0034 | 25.3309
66.6933 | 30.0026 | 25.3642 | 30.0034 | 25.3309
66.7534 | 30.0026 | 25.3642 | 30.0034 | 25.3309
66.8134 | 30.0026 | 25.3642 | 30.0034 | 25.3309
66.8734 | 30.0026 | 25.3642 | 30.0034 | 25.3309
66.9335 | 30.0026 | 25.3642 | 30.0034 | 25.3309
66.9935 | 30.0026 | 25.3642 | 30.0034 | 25.3309
67.0535 | 30.0026 | 25.3642 | 30.0034 | 25.3309
67.1136 | 30.0026 | 25.3642 | 30.0034 | 25.3309
67.1736 | 30.0026 | 25.3642 | 30.0034 | 25.3309
67.2336 | 30.0026 | 25.3642 | 30.0034 | 25.3309
67.2936 | 30.0026 | 25.3642 | 30.0034 | 25.3309
67.3537 | 30.0026 | 25.3642 | 30.0034 | 25.3309
67.4137 | 30.0026 | 25.3642 | 30.0034 | 25.3309
67.4737 | 30.0026 | 25.3642 | 30.0034 | 25.3309
67.5338 | 30.0026 | 25.3642 | 30.0034 | 25.3309
67.5938 | 30.0026 | 25.3642 | 30.0034 | 25.3309
67.6538 | 30.0026 | 25.3642 | 30.0034 | 25.3309
67.7139 | 30.0026 | 25.3642 | 30.0034 | 25.3309
67.7739 | 30.0026 | 25.3642 | 30.0034 | 25.3309
67.8339 | 30.0026 | 25.3642 | 30.0034 | 25.3309
67.8939 | 30.0026 | 25.3642 | 30.0034 | 25.3309
67.954 | 30.0026 | 25.3642 | 30.0034 | 25.3309
68.014 | 30.0026 | 25.3642 | 30.0034 | 25.3309
68.074 | 30.0026 | 25.3642 | 30.0034 | 25.3309
68.1341 | 30.0026 | 25.3642 | 30.0034 | 25.3309
68.1941 | 30.0026 | 25.3642 | 30.0034 | 25.3309
68.2541 | 30.0026 | 25.3642 | 30.0034 | 25.3309
68.3142 | 30.0026 | 25.3642 | 30.0034 | 25.3309
68.3742 | 30.0026 | 25.3642 | 30.0034 | 25.3309
68.4342 | 30.0026 | 25.3642 | 30.0034 | 25.3309
68.4942 | 30.0026 | 25.3642 | 30.0034 | 25.3309
68.5543 | 30.0026 | 25.3642 | 30.0034 | 25.3309
68.6143 | 30.0026 | 25.3642 | 30.0034 | 25.3309
68.6743 | 30.0026 | 25.3642 | 30.0034 | 25.3309
68.7344 | 30.0026 | 25.3642 | 30.0034 | 25.3309
68.7944 | 30.0026 | 25.3642 | 30.0034 | 25.3309
68.8544 | 30.0026 | 25.3642 | 30.0034 | 25.3309
68.9145 | 30.0026 | 25.3642 | 30.0034 | 25.3309
68.9745 | 30.0026 | 25.3642 | 30.0034 | 25.3309
69.0345 | 30.0026 | 25.3642 | 30.0034 | 25.3309
69.0945 | 30.0026 | 25.3642 | 30.0034 | 25.3309
69.1546 | 30.0026 | 25.3642 | 30.0034 | 25.3309
69.2146 | 30.0026 | 25.3642 | 30.0034 | 25.3309
69.2746 | 30.0026 | 25.3642 | 30.0034 | 25.3309
69.3347 | 30.0026 | 25.3642 | 30.0034 | 25.3309
69.3947 | 30.0026 | 25.3642 | 30.0034 | 25.3309
69.4547 | 30.0026 | 25.3642 | 30.0034 | 25.3309
69.5148 | 30.0026 | 25.3642 | 30.0034 | 25.3309
69.5748 | 30.0026 | 25.3642 | 30.0034 | 25.3309
69.6348 | 30.0026 | 25.3642 | 30.0034 | 25.3309
69.6948 | 30.0026 | 25.3642 | 30.0034 | 25.3309
69.7549 | 30.0026 | 25.3642 | 30.0034 | 25.3309
69.8149 | 30.0026 | 25.3642 | 30.0034 | 25.3309
69.8749 | 30.0026 | 25.3642 | 30.0034 | 25.3309
69.935 | 30.0026 | 25.3642 | 30.0034 | 25.3309
69.995 | 30.0026 | 25.3642 | 30.0034 | 25.3309
70.055 | 30.0026 | 25.3642 | 30.0034 | 25.3309
70.1151 | 30.0026 | 25.3642 | 30.0034 | 25.3309
70.1751 | 30.0026 | 25.3642 | 30.0034 | 25.3309
70.2351 | 30.0026 | 25.3642 | 30.0034 | 25.3309
70.2951 | 30.0026 | 25.3642 | 30.0034 | 25.3309
70.3552 | 30.0026 | 25.3642 | 30.0034 | 25.3309
70.4152 | 30.0026 | 25.3642 | 30.0034 | 25.3309
70.4752 | 30.0026 | 25.3642 | 30.0034 | 25.3309
70.5353 | 30.0026 | 25.3642 | 30.0034 | 25.3309
70.5953 | 30.0026 | 25.3642 | 30.0034 | 25.3309
70.6553 | 30.0026 | 25.3642 | 30.0034 | 25.3309
70.7154 | 30.0026 | 25.3642 | 30.0034 | 25.3309
70.7754 | 30.0026 | 25.3642 | 30.0034 | 25.3309
70.8354 | 30.0026 | 25.3642 | 30.0034 | 25.3309
70.8954 | 30.0026 | 25.3642 | 30.0034 | 25.3309
70.9555 | 30.0026 | 25.3642 | 30.0034 | 25.3309
71.0155 | 30.0026 | 25.3642 | 30.0034 | 25.3309
71.0755 | 30.0026 | 25.3642 | 30.0034 | 25.3309
71.1356 | 30.0026 | 25.3642 | 30.0034 | 25.3309
71.1956 | 30.0026 | 25.3642 | 30.0034 | 25.3309
71.2556 | 30.0026 | 25.3642 | 30.0034 | 25.3309
71.3157 | 30.0026 | 25.3642 | 30.0034 | 25.3309
71.3757 | 30.0026 | 25.3642 | 30.0034 | 25.3309
71.4357 | 30.0026 | 25.3642 | 30.0034 | 25.3309
71.4957 | 30.0026 | 25.3642 | 30.0034 | 25.3309
71.5558 | 30.0026 | 25.3642 | 30.0034 | 25.3309
71.6158 | 30.0026 | 25.3642 | 30.0034 | 25.3309
71.6758 | 30.0026 | 25.3642 | 30.0034 | 25.3309
71.7359 | 30.0026 | 25.3642 | 30.0034 | 25.3309
71.7959 | 30.0026 | 25.3642 | 30.0034 | 25.3309
71.8559 | 30.0026 | 25.3642 | 30.0034 | 25.3309
71.916 | 30.0026 | 25.3642 | 30.0034 | 25.3309
71.976 | 30.0026 | 25.3642 | 30.0034 | 25.3309
72.036 | 30.0026 | 25.3642 | 30.0034 | 25.3309
72.096 | 30.0026 | 25.3642 | 30.0034 | 25.3309
72.1561 | 30.0026 | 25.3642 | 30.0034 | 25.3309
72.2161 | 30.0026 | 25.3642 | 30.0034 | 25.3309
72.2761 | 30.0026 | 25.3642 | 30.0034 | 25.3309
72.3362 | 30.0026 | 25.3642 | 30.0034 | 25.3309
72.3962 | 30.0026 | 25.3642 | 30.0034 | 25.3309
72.4562 | 30.0026 | 25.3642 | 30.0034 | 25.3309
72.5163 | 30.0026 | 25.3642 | 30.0034 | 25.3309
72.5763 | 30.0026 | 25.3642 | 30.0034 | 25.3309
72.6363 | 30.0026 | 25.3642 | 30.0034 | 25.3309
72.6963 | 30.0026 | 25.3642 | 30.0034 | 25.3309
72.7564 | 30.0026 | 25.3642 | 30.0034 | 25.3309
72.8164 | 30.0026 | 25.3642 | 30.0034 | 25.3309
72.8764 | 30.0026 | 25.3642 | 30.0034 | 25.3309
72.9365 | 30.0026 | 25.3642 | 30.0034 | 25.3309
72.9965 | 30.0026 | 25.3642 | 30.0034 | 25.3309
73.0565 | 30.0026 | 25.3642 | 30.0034 | 25.3309
73.1166 | 30.0026 | 25.3642 | 30.0034 | 25.3309
73.1766 | 30.0026 | 25.3642 | 30.0034 | 25.3309
73.2366 | 30.0026 | 25.3642 | 30.0034 | 25.3309
73.2966 | 30.0026 | 25.3642 | 30.0034 | 25.3309
73.3567 | 30.0026 | 25.3642 | 30.0034 | 25.3309
73.4167 | 30.0026 | 25.3642 | 30.0034 | 25.3309
73.4767 | 30.0026 | 25.3642 | 30.0034 | 25.3309
73.5368 | 30.0026 | 25.3642 | 30.0034 | 25.3309
73.5968 | 30.0026 | 25.3642 | 30.0034 | 25.3309
73.6568 | 30.0026 | 25.3642 | 30.0034 | 25.3309
73.7169 | 30.0026 | 25.3642 | 30.0034 | 25.3309
73.7769 | 30.0026 | 25.3642 | 30.0034 | 25.3309
73.8369 | 30.0026 | 25.3642 | 30.0034 | 25.3309
73.8969 | 30.0026 | 25.3642 | 30.0034 | 25.3309
73.957 | 30.0026 | 25.3642 | 30.0034 | 25.3309
74.017 | 30.0026 | 25.3642 | 30.0034 | 25.3309
74.077 | 30.0026 | 25.3642 | 30.0034 | 25.3309
74.1371 | 30.0026 | 25.3642 | 30.0034 | 25.3309
74.1971 | 30.0026 | 25.3642 | 30.0034 | 25.3309
74.2571 | 30.0026 | 25.3642 | 30.0034 | 25.3309
74.3172 | 30.0026 | 25.3642 | 30.0034 | 25.3309
74.3772 | 30.0026 | 25.3642 | 30.0034 | 25.3309
74.4372 | 30.0026 | 25.3642 | 30.0034 | 25.3309
74.4972 | 30.0026 | 25.3642 | 30.0034 | 25.3309
74.5573 | 30.0026 | 25.3642 | 30.0034 | 25.3309
74.6173 | 30.0026 | 25.3642 | 30.0034 | 25.3309
74.6773 | 30.0026 | 25.3642 | 30.0034 | 25.3309
74.7374 | 30.0026 | 25.3642 | 30.0034 | 25.3309
74.7974 | 30.0026 | 25.3642 | 30.0034 | 25.3309
74.8574 | 30.0026 | 25.3642 | 30.0034 | 25.3309
74.9175 | 30.0026 | 25.3642 | 30.0034 | 25.3309
74.9775 | 30.0026 | 25.3642 | 30.0034 | 25.3309
75.0375 | 30.0026 | 25.3642 | 30.0034 | 25.3309
75.0975 | 30.0026 | 25.3642 | 30.0034 | 25.3309
75.1576 | 30.0026 | 25.3642 | 30.0034 | 25.3309
75.2176 | 30.0026 | 25.3642 | 30.0034 | 25.3309
75.2776 | 30.0026 | 25.3642 | 30.0034 | 25.3309
75.3377 | 30.0026 | 25.3642 | 30.0034 | 25.3309
75.3977 | 30.0026 | 25.3642 | 30.0034 | 25.3309
75.4577 | 30.0026 | 25.3642 | 30.0034 | 25.3309
75.5178 | 30.0026 | 25.3642 | 30.0034 | 25.3309
75.5778 | 30.0026 | 25.3642 | 30.0034 | 25.3309
75.6378 | 30.0026 | 25.3642 | 30.0034 | 25.3309
75.6978 | 30.0026 | 25.3642 | 30.0034 | 25.3309
75.7579 | 30.0026 | 25.3642 | 30.0034 | 25.3309
75.8179 | 30.0026 | 25.3642 | 30.0034 | 25.3309
75.8779 | 30.0026 | 25.3642 | 30.0034 | 25.3309
75.938 | 30.0026 | 25.3642 | 30.0034 | 25.3309
75.998 | 30.0026 | 25.3642 | 30.0034 | 25.3309
76.058 | 30.0026 | 25.3642 | 30.0034 | 25.3309
76.1181 | 30.0026 | 25.3642 | 30.0034 | 25.3309
76.1781 | 30.0026 | 25.3642 | 30.0034 | 25.3309
76.2381 | 30.0026 | 25.3642 | 30.0034 | 25.3309
76.2981 | 30.0026 | 25.3642 | 30.0034 | 25.3309
76.3582 | 30.0026 | 25.3642 | 30.0034 | 25.3309
76.4182 | 30.0026 | 25.3642 | 30.0034 | 25.3309
76.4782 | 30.0026 | 25.3642 | 30.0034 | 25.3309
76.5383 | 30.0026 | 25.3642 | 30.0034 | 25.3309
76.5983 | 30.0026 | 25.3642 | 30.0034 | 25.3309
76.6583 | 30.0026 | 25.3642 | 30.0034 | 25.3309
76.7184 | 30.0026 | 25.3642 | 30.0034 | 25.3309
76.7784 | 30.0026 | 25.3642 | 30.0034 | 25.3309
76.8384 | 30.0026 | 25.3642 | 30.0034 | 25.3309
76.8984 | 30.0026 | 25.3642 | 30.0034 | 25.3309
76.9585 | 30.0026 | 25.3642 | 30.0034 | 25.3309
77.0185 | 30.0026 | 25.3642 | 30.0034 | 25.3309
77.0785 | 30.0026 | 25.3642 | 30.0034 | 25.3309
77.1386 | 30.0026 | 25.3642 | 30.0034 | 25.3309
77.1986 | 30.0026 | 25.3642 | 30.0034 | 25.3309
77.2586 | 30.0026 | 25.3642 | 30.0034 | 25.3309
77.3187 | 30.0026 | 25.3642 | 30.0034 | 25.3309
77.3787 | 30.0026 | 25.3642 | 30.0034 | 25.3309
77.4387 | 30.0026 | 25.3642 | 30.0034 | 25.3309
77.4987 | 30.0026 | 25.3642 | 30.0034 | 25.3309
77.5588 | 30.0026 | 25.3642 | 30.0034 | 25.3309
77.6188 | 30.0026 | 25.3642 | 30.0034 | 25.3309
77.6788 | 30.0026 | 25.3642 | 30.0034 | 25.3309
77.7389 | 30.0026 | 25.3642 | 30.0034 | 25.3309
77.7989 | 30.0026 | 25.3642 | 30.0034 | 25.3309
77.8589 | 30.0026 | 25.3642 | 30.0034 | 25.3309
77.919 | 30.0026 | 25.3642 | 30.0034 | 25.3309
77.979 | 30.0026 | 25.3642 | 30.0034 | 25.3309
78.039 | 30.0026 | 25.3642 | 30.0034 | 25.3309
78.099 | 30.0026 | 25.3642 | 30.0034 | 25.3309
78.1591 | 30.0026 | 25.3642 | 30.0034 | 25.3309
78.2191 | 30.0026 | 25.3642 | 30.0034 | 25.3309
78.2791 | 30.0026 | 25.3642 | 30.0034 | 25.3309
78.3392 | 30.0026 | 25.3642 | 30.0034 | 25.3309
78.3992 | 30.0026 | 25.3642 | 30.0034 | 25.3309
78.4592 | 30.0026 | 25.3642 | 30.0034 | 25.3309
78.5193 | 30.0026 | 25.3642 | 30.0034 | 25.3309
78.5793 | 30.0026 | 25.3642 | 30.0034 | 25.3309
78.6393 | 30.0026 | 25.3642 | 30.0034 | 25.3309
78.6993 | 30.0026 | 25.3642 | 30.0034 | 25.3309
78.7594 | 30.0026 | 25.3642 | 30.0034 | 25.3309
78.8194 | 30.0026 | 25.3642 | 30.0034 | 25.3309
78.8794 | 30.0026 | 25.3642 | 30.0034 | 25.3309
78.9395 | 30.0026 | 25.3642 | 30.0034 | 25.3309
78.9995 | 30.0026 | 25.3642 | 30.0034 | 25.3309
79.0595 | 30.0026 | 25.3642 | 30.0034 | 25.3309
79.1196 | 30.0026 | 25.3642 | 30.0034 | 25.3309
79.1796 | 30.0026 | 25.3642 | 30.0034 | 25.3309
79.2396 | 30.0026 | 25.3642 | 30.0034 | 25.3309
79.2996 | 30.0026 | 25.3642 | 30.0034 | 25.3309
79.3597 | 30.0026 | 25.3642 | 30.0034 | 25.3309
79.4197 | 30.0026 | 25.3642 | 30.0034 | 25.3309
79.4797 | 30.0026 | 25.3642 | 30.0034 | 25.3309
79.5398 | 30.0026 | 25.3642 | 30.0034 | 25.3309
79.5998 | 30.0026 | 25.3642 | 30.0034 | 25.3309
79.6598 | 30.0026 | 25.3642 | 30.0034 | 25.3309
79.7199 | 30.0026 | 25.3642 | 30.0034 | 25.3309
79.7799 | 30.0026 | 25.3642 | 30.0034 | 25.3309
79.8399 | 30.0026 | 25.3642 | 30.0034 | 25.3309
79.8999 | 30.0026 | 25.3642 | 30.0034 | 25.3309
79.96 | 30.0026 | 25.3642 | 30.0034 | 25.3309
80.02 | 30.0026 | 25.3642 | 30.0034 | 25.3309
80.08 | 30.0026 | 25.3642 | 30.0034 | 25.3309
80.1401 | 30.0026 | 25.3642 | 30.0034 | 25.3309
80.2001 | 30.0026 | 25.3642 | 30.0034 | 25.3309
80.2601 | 30.0026 | 25.3642 | 30.0034 | 25.3309
80.3202 | 30.0026 | 25.3642 | 30.0034 | 25.3309
80.3802 | 30.0026 | 25.3642 | 30.0034 | 25.3309
80.4402 | 30.0026 | 25.3642 | 30.0034 | 25.3309
80.5003 | 30.0026 | 25.3642 | 30.0034 | 25.3309
80.5603 | 30.0026 | 25.3642 | 30.0034 | 25.3309
80.6203 | 30.0026 | 25.3642 | 30.0034 | 25.3309
80.6803 | 30.0026 | 25.3642 | 30.0034 | 25.3309
80.7404 | 30.0026 | 25.3642 | 30.0034 | 25.3309
80.8004 | 30.0026 | 25.3642 | 30.0034 | 25.3309
80.8604 | 30.0026 | 25.3642 | 30.0034 | 25.3309
80.9205 | 30.0026 | 25.3642 | 30.0034 | 25.3309
80.9805 | 30.0026 | 25.3642 | 30.0034 | 25.3309
81.0405 | 30.0026 | 25.3642 | 30.0034 | 25.3309
81.1006 | 30.0026 | 25.3642 | 30.0034 | 25.3309
81.1606 | 30.0026 | 25.3642 | 30.0034 | 25.3309
81.2206 | 30.0026 | 25.3642 | 30.0034 | 25.3309
81.2806 | 30.0026 | 25.3642 | 30.0034 | 25.3309
81.3407 | 30.0026 | 25.3642 | 30.0034 | 25.3309
81.4007 | 30.0026 | 25.3642 | 30.0034 | 25.3309
81.4607 | 30.0026 | 25.3642 | 30.0034 | 25.3309
81.5208 | 30.0026 | 25.3642 | 30.0034 | 25.3309
81.5808 | 30.0026 | 25.3642 | 30.0034 | 25.3309
81.6408 | 30.0026 | 25.3642 | 30.0034 | 25.3309
81.7009 | 30.0026 | 25.3642 | 30.0034 | 25.3309
81.7609 | 30.0026 | 25.3642 | 30.0034 | 25.3309
81.8209 | 30.0026 | 25.3642 | 30.0034 | 25.3309
81.8809 | 30.0026 | 25.3642 | 30.0034 | 25.3309
81.941 | 30.0026 | 25.3642 | 30.0034 | 25.3309
82.001 | 30.0026 | 25.3642 | 30.0034 | 25.3309
82.061 | 30.0026 | 25.3642 | 30.0034 | 25.3309
82.1211 | 30.0026 | 25.3642 | 30.0034 | 25.3309
82.1811 | 30.0026 | 25.3642 | 30.0034 | 25.3309
82.2411 | 30.0026 | 25.3642 | 30.0034 | 25.3309
82.3012 | 30.0026 | 25.3642 | 30.0034 | 25.3309
82.3612 | 30.0026 | 25.3642 | 30.0034 | 25.3309
82.4212 | 30.0026 | 25.3642 | 30.0034 | 25.3309
82.4812 | 30.0026 | 25.3642 | 30.0034 | 25.3309
82.5413 | 30.0026 | 25.3642 | 30.0034 | 25.3309
82.6013 | 30.0026 | 25.3642 | 30.0034 | 25.3309
82.6613 | 30.0026 | 25.3642 | 30.0034 | 25.3309
82.7214 | 30.0026 | 25.3642 | 30.0034 | 25.3309
82.7814 | 30.0026 | 25.3642 | 30.0034 | 25.3309
82.8414 | 30.0026 | 25.3642 | 30.0034 | 25.3309
82.9015 | 30.0026 | 25.3642 | 30.0034 | 25.3309
82.9615 | 30.0026 | 25.3642 | 30.0034 | 25.3309
83.0215 | 30.0026 | 25.3642 | 30.0034 | 25.3309
83.0815 | 30.0026 | 25.3642 | 30.0034 | 25.3309
83.1416 | 30.0026 | 25.3642 | 30.0034 | 25.3309
83.2016 | 30.0026 | 25.3642 | 30.0034 | 25.3309
83.2616 | 30.0026 | 25.3642 | 30.0034 | 25.3309
83.3217 | 30.0026 | 25.3642 | 30.0034 | 25.3309
83.3817 | 30.0026 | 25.3642 | 30.0034 | 25.3309
83.4417 | 30.0026 | 25.3642 | 30.0034 | 25.3309
83.5018 | 30.0026 | 25.3642 | 30.0034 | 25.3309
83.5618 | 30.0026 | 25.3642 | 30.0034 | 25.3309
83.6218 | 30.0026 | 25.3642 | 30.0034 | 25.3309
83.6818 | 30.0026 | 25.3642 | 30.0034 | 25.3309
83.7419 | 30.0026 | 25.3642 | 30.0034 | 25.3309
83.8019 | 30.0026 | 25.3642 | 30.0034 | 25.3309
83.8619 | 30.0026 | 25.3642 | 30.0034 | 25.3309
83.922 | 30.0026 | 25.3642 | 30.0034 | 25.3309
83.982 | 30.0026 | 25.3642 | 30.0034 | 25.3309
84.042 | 30.0026 | 25.3642 | 30.0034 | 25.3309
84.1021 | 30.0026 | 25.3642 | 30.0034 | 25.3309
84.1621 | 30.0026 | 25.3642 | 30.0034 | 25.3309
84.2221 | 30.0026 | 25.3642 | 30.0034 | 25.3309
84.2821 | 30.0026 | 25.3642 | 30.0034 | 25.3309
84.3422 | 30.0026 | 25.3642 | 30.0034 | 25.3309
84.4022 | 30.0026 | 25.3642 | 30.0034 | 25.3309
84.4622 | 30.0026 | 25.3642 | 30.0034 | 25.3309
84.5223 | 30.0026 | 25.3642 | 30.0034 | 25.3309
84.5823 | 30.0026 | 25.3642 | 30.0034 | 25.3309
84.6423 | 30.0026 | 25.3642 | 30.0034 | 25.3309
84.7024 | 30.0026 | 25.3642 | 30.0034 | 25.3309
84.7624 | 30.0026 | 25.3642 | 30.0034 | 25.3309
84.8224 | 30.0026 | 25.3642 | 30.0034 | 25.3309
84.8824 | 30.0026 | 25.3642 | 30.0034 | 25.3309
84.9425 | 30.0026 | 25.3642 | 30.0034 | 25.3309
85.0025 | 30.0026 | 25.3642 | 30.0034 | 25.3309
85.0625 | 30.0026 | 25.3642 | 30.0034 | 25.3309
85.1226 | 30.0026 | 25.3642 | 30.0034 | 25.3309
85.1826 | 30.0026 | 25.3642 | 30.0034 | 25.3309
85.2426 | 30.0026 | 25.3642 | 30.0034 | 25.3309
85.3027 | 30.0026 | 25.3642 | 30.0034 | 25.3309
85.3627 | 30.0026 | 25.3642 | 30.0034 | 25.3309
85.4227 | 30.0026 | 25.3642 | 30.0034 | 25.3309
85.4827 | 30.0026 | 25.3642 | 30.0034 | 25.3309
85.5428 | 30.0026 | 25.3642 | 30.0034 | 25.3309
85.6028 | 30.0026 | 25.3642 | 30.0034 | 25.3309
85.6628 | 30.0026 | 25.3642 | 30.0034 | 25.3309
85.7229 | 30.0026 | 25.3642 | 30.0034 | 25.3309
85.7829 | 30.0026 | 25.3642 | 30.0034 | 25.3309
85.8429 | 30.0026 | 25.3642 | 30.0034 | 25.3309
85.903 | 30.0026 | 25.3642 | 30.0034 | 25.3309
85.963 | 30.0026 | 25.3642 | 30.0034 | 25.3309
86.023 | 30.0026 | 25.3642 | 30.0034 | 25.3309
86.083 | 30.0026 | 25.3642 | 30.0034 | 25.3309
86.1431 | 30.0026 | 25.3642 | 30.0034 | 25.3309
86.2031 | 30.0026 | 25.3642 | 30.0034 | 25.3309
86.2631 | 30.0026 | 25.3642 | 30.0034 | 25.3309
86.3232 | 30.0026 | 25.3642 | 30.0034 | 25.3309
86.3832 | 30.0026 | 25.3642 | 30.0034 | 25.3309
86.4432 | 30.0026 | 25.3642 | 30.0034 | 25.3309
86.5033 | 30.0026 | 25.3642 | 30.0034 | 25.3309
86.5633 | 30.0026 | 25.3642 | 30.0034 | 25.3309
86.6233 | 30.0026 | 25.3642 | 30.0034 | 25.3309
86.6833 | 30.0026 | 25.3642 | 30.0034 | 25.3309
86.7434 | 30.0026 | 25.3642 | 30.0034 | 25.3309
86.8034 | 30.0026 | 25.3642 | 30.0034 | 25.3309
86.8634 | 30.0026 | 25.3642 | 30.0034 | 25.3309
86.9235 | 30.0026 | 25.3642 | 30.0034 | 25.3309
86.9835 | 30.0026 | 25.3642 | 30.0034 | 25.3309
87.0435 | 30.0026 | 25.3642 | 30.0034 | 25.3309
87.1036 | 30.0026 | 25.3642 | 30.0034 | 25.3309
87.1636 | 30.0026 | 25.3642 | 30.0034 | 25.3309
87.2236 | 30.0026 | 25.3642 | 30.0034 | 25.3309
87.2836 | 30.0026 | 25.3642 | 30.0034 | 25.3309
87.3437 | 30.0026 | 25.3642 | 30.0034 | 25.3309
87.4037 | 30.0026 | 25.3642 | 30.0034 | 25.3309
87.4637 | 30.0026 | 25.3642 | 30.0034 | 25.3309
87.5238 | 30.0026 | 25.3642 | 30.0034 | 25.3309
87.5838 | 30.0026 | 25.3642 | 30.0034 | 25.3309
87.6438 | 30.0026 | 25.3642 | 30.0034 | 25.3309
87.7039 | 30.0026 | 25.3642 | 30.0034 | 25.3309
87.7639 | 30.0026 | 25.3642 | 30.0034 | 25.3309
87.8239 | 30.0026 | 25.3642 | 30.0034 | 25.3309
87.8839 | 30.0026 | 25.3642 | 30.0034 | 25.3309
87.944 | 30.0026 | 25.3642 | 30.0034 | 25.3309
88.004 | 30.0026 | 25.3642 | 30.0034 | 25.3309
88.064 | 30.0026 | 25.3642 | 30.0034 | 25.3309
88.1241 | 30.0026 | 25.3642 | 30.0034 | 25.3309
88.1841 | 30.0026 | 25.3642 | 30.0034 | 25.3309
88.2441 | 30.0026 | 25.3642 | 30.0034 | 25.3309
88.3042 | 30.0026 | 25.3642 | 30.0034 | 25.3309
88.3642 | 30.0026 | 25.3642 | 30.0034 | 25.3309
88.4242 | 30.0026 | 25.3642 | 30.0034 | 25.3309
88.4842 | 30.0026 | 25.3642 | 30.0034 | 25.3309
88.5443 | 30.0026 | 25.3642 | 30.0034 | 25.3309
88.6043 | 30.0026 | 25.3642 | 30.0034 | 25.3309
88.6643 | 30.0026 | 25.3642 | 30.0034 | 25.3309
88.7244 | 30.0026 | 25.3642 | 30.0034 | 25.3309
88.7844 | 30.0026 | 25.3642 | 30.0034 | 25.3309
88.8444 | 30.0026 | 25.3642 | 30.0034 | 25.3309
88.9045 | 30.0026 | 25.3642 | 30.0034 | 25.3309
88.9645 | 30.0026 | 25.3642 | 30.0034 | 25.3309
89.0245 | 30.0026 | 25.3642 | 30.0034 | 25.3309
89.0845 | 30.0026 | 25.3642 | 30.0034 | 25.3309
89.1446 | 30.0026 | 25.3642 | 30.0034 | 25.3309
89.2046 | 30.0026 | 25.3642 | 30.0034 | 25.3309
89.2646 | 30.0026 | 25.3642 | 30.0034 | 25.3309
89.3247 | 30.0026 | 25.3642 | 30.0034 | 25.3309
89.3847 | 30.0026 | 25.3642 | 30.0034 | 25.3309
89.4447 | 30.0026 | 25.3642 | 30.0034 | 25.3309
89.5048 | 30.0026 | 25.3642 | 30.0034 | 25.3309
89.5648 | 30.0026 | 25.3642 | 30.0034 | 25.3309
89.6248 | 30.0026 | 25.3642 | 30.0034 | 25.3309
89.6848 | 30.0026 | 25.3642 | 30.0034 | 25.3309
89.7449 | 30.0026 | 25.3642 | 30.0034 | 25.3309
89.8049 | 30.0026 | 25.3642 | 30.0034 | 25.3309
89.8649 | 30.0026 | 25.3642 | 30.0034 | 25.3309
89.925 | 30.0026 | 25.3642 | 30.0034 | 25.3309
89.985 | 30.0026 | 25.3642 | 30.0034 | 25.3309
90.045 | 30.0026 | 25.3642 | 30.0034 | 25.3309
90.1051 | 30.0026 | 25.3642 | 30.0034 | 25.3309
90.1651 | 30.0026 | 25.3642 | 30.0034 | 25.3309
90.2251 | 30.0026 | 25.3642 | 30.0034 | 25.3309
90.2851 | 30.0026 | 25.3642 | 30.0034 | 25.3309
90.3452 | 30.0026 | 25.3642 | 30.0034 | 25.3309
90.4052 | 30.0026 | 25.3642 | 30.0034 | 25.3309
90.4652 | 30.0026 | 25.3642 | 30.0034 | 25.3309
90.5253 | 30.0026 | 25.3642 | 30.0034 | 25.3309
90.5853 | 30.0026 | 25.3642 | 30.0034 | 25.3309
90.6453 | 30.0026 | 25.3642 | 30.0034 | 25.3309
90.7054 | 30.0026 | 25.3642 | 30.0034 | 25.3309
90.7654 | 30.0026 | 25.3642 | 30.0034 | 25.3309
90.8254 | 30.0026 | 25.3642 | 30.0034 | 25.3309
90.8854 | 30.0026 | 25.3642 | 30.0034 | 25.3309
90.9455 | 30.0026 | 25.3642 | 30.0034 | 25.3309
91.0055 | 30.0026 | 25.3642 | 30.0034 | 25.3309
91.0655 | 30.0026 | 25.3642 | 30.0034 | 25.3309
91.1256 | 30.0026 | 25.3642 | 30.0034 | 25.3309
91.1856 | 30.0026 | 25.3642 | 30.0034 | 25.3309
91.2456 | 30.0026 | 25.3642 | 30.0034 | 25.3309
91.3057 | 30.0026 | 25.3642 | 30.0034 | 25.3309
91.3657 | 30.0026 | 25.3642 | 30.0034 | 25.3309
91.4257 | 30.0026 | 25.3642 | 30.0034 | 25.3309
91.4857 | 30.0026 | 25.3642 | 30.0034 | 25.3309
91.5458 | 30.0026 | 25.3642 | 30.0034 | 25.3309
91.6058 | 30.0026 | 25.3642 | 30.0034 | 25.3309
91.6658 | 30.0026 | 25.3642 | 30.0034 | 25.3309
91.7259 | 30.0026 | 25.3642 | 30.0034 | 25.3309
91.7859 | 30.0026 | 25.3642 | 30.0034 | 25.3309
91.8459 | 30.0026 | 25.3642 | 30.0034 | 25.3309
91.906 | 30.0026 | 25.3642 | 30.0034 | 25.3309
91.966 | 30.0026 | 25.3642 | 30.0034 | 25.3309
92.026 | 30.0026 | 25.3642 | 30.0034 | 25.3309
92.086 | 30.0026 | 25.3642 | 30.0034 | 25.3309
92.1461 | 30.0026 | 25.3642 | 30.0034 | 25.3309
92.2061 | 30.0026 | 25.3642 | 30.0034 | 25.3309
92.2661 | 30.0026 | 25.3642 | 30.0034 | 25.3309
92.3262 | 30.0026 | 25.3642 | 30.0034 | 25.3309
92.3862 | 30.0026 | 25.3642 | 30.0034 | 25.3309
92.4462 | 30.0026 | 25.3642 | 30.0034 | 25.3309
92.5063 | 30.0026 | 25.3642 | 30.0034 | 25.3309
92.5663 | 30.0026 | 25.3642 | 30.0034 | 25.3309
92.6263 | 30.0026 | 25.3642 | 30.0034 | 25.3309
92.6863 | 30.0026 | 25.3642 | 30.0034 | 25.3309
92.7464 | 30.0026 | 25.3642 | 30.0034 | 25.3309
92.8064 | 30.0026 | 25.3642 | 30.0034 | 25.3309
92.8664 | 30.0026 | 25.3642 | 30.0034 | 25.3309
92.9265 | 30.0026 | 25.3642 | 30.0034 | 25.3309
92.9865 | 30.0026 | 25.3642 | 30.0034 | 25.3309
93.0465 | 30.0026 | 25.3642 | 30.0034 | 25.3309
93.1066 | 30.0026 | 25.3642 | 30.0034 | 25.3309
93.1666 | 30.0026 | 25.3642 | 30.0034 | 25.3309
93.2266 | 30.0026 | 25.3642 | 30.0034 | 25.3309
93.2866 | 30.0026 | 25.3642 | 30.0034 | 25.3309
93.3467 | 30.0026 | 25.3642 | 30.0034 | 25.3309
93.4067 | 30.0026 | 25.3642 | 30.0034 | 25.3309
93.4667 | 30.0026 | 25.3642 | 30.0034 | 25.3309
93.5268 | 30.0026 | 25.3642 | 30.0034 | 25.3309
93.5868 | 30.0026 | 25.3642 | 30.0034 | 25.3309
93.6468 | 30.0026 | 25.3642 | 30.0034 | 25.3309
93.7069 | 30.0026 | 25.3642 | 30.0034 | 25.3309
93.7669 | 30.0026 | 25.3642 | 30.0034 | 25.3309
93.8269 | 30.0026 | 25.3642 | 30.0034 | 25.3309
93.8869 | 30.0026 | 25.3642 | 30.0034 | 25.3309
93.947 | 30.0026 | 25.3642 | 30.0034 | 25.3309
94.007 | 30.0026 | 25.3642 | 30.0034 | 25.3309
94.067 | 30.0026 | 25.3642 | 30.0034 | 25.3309
94.1271 | 30.0026 | 25.3642 | 30.0034 | 25.3309
94.1871 | 30.0026 | 25.3642 | 30.0034 | 25.3309
94.2471 | 30.0026 | 25.3642 | 30.0034 | 25.3309
94.3072 | 30.0026 | 25.3642 | 30.0034 | 25.3309
94.3672 | 30.0026 | 25.3642 | 30.0034 | 25.3309
94.4272 | 30.0026 | 25.3642 | 30.0034 | 25.3309
94.4872 | 30.0026 | 25.3642 | 30.0034 | 25.3309
94.5473 | 30.0026 | 25.3642 | 30.0034 | 25.3309
94.6073 | 30.0026 | 25.3642 | 30.0034 | 25.3309
94.6673 | 30.0026 | 25.3642 | 30.0034 | 25.3309
94.7274 | 30.0026 | 25.3642 | 30.0034 | 25.3309
94.7874 | 30.0026 | 25.3642 | 30.0034 | 25.3309
94.8474 | 30.0026 | 25.3642 | 30.0034 | 25.3309
94.9075 | 30.0026 | 25.3642 | 30.0034 | 25.3309
94.9675 | 30.0026 | 25.3642 | 30.0034 | 25.3309
95.0275 | 30.0026 | 25.3642 | 30.0034 | 25.3309
95.0875 | 30.0026 | 25.3642 | 30.0034 | 25.3309
95.1476 | 30.0026 | 25.3642 | 30.0034 | 25.3309
95.2076 | 30.0026 | 25.3642 | 30.0034 | 25.3309
95.2676 | 30.0026 | 25.3642 | 30.0034 | 25.3309
95.3277 | 30.0026 | 25.3642 | 30.0034 | 25.3309
95.3877 | 30.0026 | 25.3642 | 30.0034 | 25.3309
95.4477 | 30.0026 | 25.3642 | 30.0034 | 25.3309
95.5078 | 30.0026 | 25.3642 | 30.0034 | 25.3309
95.5678 | 30.0026 | 25.3642 | 30.0034 | 25.3309
95.6278 | 30.0026 | 25.3642 | 30.0034 | 25.3309
95.6878 | 30.0026 | 25.3642 | 30.0034 | 25.3309
95.7479 | 30.0026 | 25.3642 | 30.0034 | 25.3309
95.8079 | 30.0026 | 25.3642 | 30.0034 | 25.3309
95.8679 | 30.0026 | 25.3642 | 30.0034 | 25.3309
95.928 | 30.0026 | 25.3642 | 30.0034 | 25.3309
95.988 | 30.0026 | 25.3642 | 30.0034 | 25.3309
96.048 | 30.0026 | 25.3642 | 30.0034 | 25.3309
96.1081 | 30.0026 | 25.3642 | 30.0034 | 25.3309
96.1681 | 30.0026 | 25.3642 | 30.0034 | 25.3309
96.2281 | 30.0026 | 25.3642 | 30.0034 | 25.3309
96.2881 | 30.0026 | 25.3642 | 30.0034 | 25.3309
96.3482 | 30.0026 | 25.3642 | 30.0034 | 25.3309
96.4082 | 30.0026 | 25.3642 | 30.0034 | 25.3309
96.4682 | 30.0026 | 25.3642 | 30.0034 | 25.3309
96.5283 | 30.0026 | 25.3642 | 30.0034 | 25.3309
96.5883 | 30.0026 | 25.3642 | 30.0034 | 25.3309
96.6483 | 30.0026 | 25.3642 | 30.0034 | 25.3309
96.7084 | 30.0026 | 25.3642 | 30.0034 | 25.3309
96.7684 | 30.0026 | 25.3642 | 30.0034 | 25.3309
96.8284 | 30.0026 | 25.3642 | 30.0034 | 25.3309
96.8884 | 30.0026 | 25.3642 | 30.0034 | 25.3309
96.9485 | 30.0026 | 25.3642 | 30.0034 | 25.3309
97.0085 | 30.0026 | 25.3642 | 30.0034 | 25.3309
97.0685 | 30.0026 | 25.3642 | 30.0034 | 25.3309
97.1286 | 30.0026 | 25.3642 | 30.0034 | 25.3309
97.1886 | 30.0026 | 25.3642 | 30.0034 | 25.3309
97.2486 | 30.0026 | 25.3642 | 30.0034 | 25.3309
97.3087 | 30.0026 | 25.3642 | 30.0034 | 25.3309
97.3687 | 30.0026 | 25.3642 | 30.0034 | 25.3309
97.4287 | 30.0026 | 25.3642 | 30.0034 | 25.3309
97.4887 | 30.0026 | 25.3642 | 30.0034 | 25.3309
97.5488 | 30.0026 | 25.3642 | 30.0034 | 25.3309
97.6088 | 30.0026 | 25.3642 | 30.0034 | 25.3309
97.6688 | 30.0026 | 25.3642 | 30.0034 | 25.3309
97.7289 | 30.0026 | 25.3642 | 30.0034 | 25.3309
97.7889 | 30.0026 | 25.3642 | 30.0034 | 25.3309
97.8489 | 30.0026 | 25.3642 | 30.0034 | 25.3309
97.909 | 30.0026 | 25.3642 | 30.0034 | 25.3309
97.969 | 30.0026 | 25.3642 | 30.0034 | 25.3309
98.029 | 30.0026 | 25.3642 | 30.0034 | 25.3309
98.089 | 30.0026 | 25.3642 | 30.0034 | 25.3309
98.1491 | 30.0026 | 25.3642 | 30.0034 | 25.3309
98.2091 | 30.0026 | 25.3642 | 30.0034 | 25.3309
98.2691 | 30.0026 | 25.3642 | 30.0034 | 25.3309
98.3292 | 30.0026 | 25.3642 | 30.0034 | 25.3309
98.3892 | 30.0026 | 25.3642 | 30.0034 | 25.3309
98.4492 | 30.0026 | 25.3642 | 30.0034 | 25.3309
98.5093 | 30.0026 | 25.3642 | 30.0034 | 25.3309
98.5693 | 30.0026 | 25.3642 | 30.0034 | 25.3309
98.6293 | 30.0026 | 25.3642 | 30.0034 | 25.3309
98.6893 | 30.0026 | 25.3642 | 30.0034 | 25.3309
98.7494 | 30.0026 | 25.3642 | 30.0034 | 25.3309
98.8094 | 30.0026 | 25.3642 | 30.0034 | 25.3309
98.8694 | 30.0026 | 25.3642 | 30.0034 | 25.3309
98.9295 | 30.0026 | 25.3642 | 30.0034 | 25.3309
98.9895 | 30.0026 | 25.3642 | 30.0034 | 25.3309
99.0495 | 30.0026 | 25.3642 | 30.0034 | 25.3309
99.1096 | 30.0026 | 25.3642 | 30.0034 | 25.3309
99.1696 | 30.0026 | 25.3642 | 30.0034 | 25.3309
99.2296 | 30.0026 | 25.3642 | 30.0034 | 25.3309
99.2896 | 30.0026 | 25.3642 | 30.0034 | 25.3309
99.3497 | 30.0026 | 25.3642 | 30.0034 | 25.3309
99.4097 | 30.0026 | 25.3642 | 30.0034 | 25.3309
99.4697 | 30.0026 | 25.3642 | 30.0034 | 25.3309
99.5298 | 30.0026 | 25.3642 | 30.0034 | 25.3309
99.5898 | 30.0026 | 25.3642 | 30.0034 | 25.3309
99.6498 | 30.0026 | 25.3642 | 30.0034 | 25.3309
99.7099 | 30.0026 | 25.3642 | 30.0034 | 25.3309
99.7699 | 30.0026 | 25.3642 | 30.0034 | 25.3309
99.8299 | 30.0026 | 25.3642 | 30.0034 | 25.3309
99.8899 | 30.0026 | 25.3642 | 30.0034 | 25.3309
99.95 | 30.0026 | 25.3642 | 30.0034 | 25.3309
100.01 | 30.0026 | 25.3642 | 30.0034 | 25.3309
100.07 | 30.0026 | 25.3642 | 30.0034 | 25.3309
100.1301 | 30.0026 | 25.3642 | 30.0034 | 25.3309
100.1901 | 30.0026 | 25.3642 | 30.0034 | 25.3309
100.2501 | 30.0026 | 25.3642 | 30.0034 | 25.3309
100.3102 | 30.0026 | 25.3642 | 30.0034 | 25.3309
100.3702 | 30.0026 | 25.3642 | 30.0034 | 25.3309
100.4302 | 30.0026 | 25.3642 | 30.0034 | 25.3309
100.4902 | 30.0026 | 25.3642 | 30.0034 | 25.3309
100.5503 | 30.0026 | 25.3642 | 30.0034 | 25.3309
100.6103 | 30.0026 | 25.3642 | 30.0034 | 25.3309
100.6703 | 30.0026 | 25.3642 | 30.0034 | 25.3309
100.7304 | 30.0026 | 25.3642 | 30.0034 | 25.3309
100.7904 | 30.0026 | 25.3642 | 30.0034 | 25.3309
100.8504 | 30.0026 | 25.3642 | 30.0034 | 25.3309
100.9105 | 30.0026 | 25.3642 | 30.0034 | 25.3309
100.9705 | 30.0026 | 25.3642 | 30.0034 | 25.3309
101.0305 | 30.0026 | 25.3642 | 30.0034 | 25.3309
101.0905 | 30.0026 | 25.3642 | 30.0034 | 25.3309
101.1506 | 30.0026 | 25.3642 | 30.0034 | 25.3309
101.2106 | 30.0026 | 25.3642 | 30.0034 | 25.3309
101.2706 | 30.0026 | 25.3642 | 30.0034 | 25.3309
101.3307 | 30.0026 | 25.3642 | 30.0034 | 25.3309
101.3907 | 30.0026 | 25.3642 | 30.0034 | 25.3309
101.4507 | 30.0026 | 25.3642 | 30.0034 | 25.3309
101.5108 | 30.0026 | 25.3642 | 30.0034 | 25.3309
101.5708 | 30.0026 | 25.3642 | 30.0034 | 25.3309
101.6308 | 30.0026 | 25.3642 | 30.0034 | 25.3309
101.6908 | 30.0026 | 25.3642 | 30.0034 | 25.3309
101.7509 | 30.0026 | 25.3642 | 30.0034 | 25.3309
101.8109 | 30.0026 | 25.3642 | 30.0034 | 25.3309
101.8709 | 30.0026 | 25.3642 | 30.0034 | 25.3309
101.931 | 30.0026 | 25.3642 | 30.0034 | 25.3309
101.991 | 30.0026 | 25.3642 | 30.0034 | 25.3309
102.051 | 30.0026 | 25.3642 | 30.0034 | 25.3309
102.1111 | 30.0026 | 25.3642 | 30.0034 | 25.3309
102.1711 | 30.0026 | 25.3642 | 30.0034 | 25.3309
102.2311 | 30.0026 | 25.3642 | 30.0034 | 25.3309
102.2911 | 30.0026 | 25.3642 | 30.0034 | 25.3309
102.3512 | 30.0026 | 25.3642 | 30.0034 | 25.3309
102.4112 | 30.0026 | 25.3642 | 30.0034 | 25.3309
102.4712 | 30.0026 | 25.3642 | 30.0034 | 25.3309
102.5313 | 30.0026 | 25.3642 | 30.0034 | 25.3309
102.5913 | 30.0026 | 25.3642 | 30.0034 | 25.3309
102.6513 | 30.0026 | 25.3642 | 30.0034 | 25.3309
102.7114 | 30.0026 | 25.3642 | 30.0034 | 25.3309
102.7714 | 30.0026 | 25.3642 | 30.0034 | 25.3309
102.8314 | 30.0026 | 25.3642 | 30.0034 | 25.3309
102.8914 | 30.0026 | 25.3642 | 30.0034 | 25.3309
102.9515 | 30.0026 | 25.3642 | 30.0034 | 25.3309
103.0115 | 30.0026 | 25.3642 | 30.0034 | 25.3309
103.0715 | 30.0026 | 25.3642 | 30.0034 | 25.3309
103.1316 | 30.0026 | 25.3642 | 30.0034 | 25.3309
103.1916 | 30.0026 | 25.3642 | 30.0034 | 25.3309
103.2516 | 30.0026 | 25.3642 | 30.0034 | 25.3309
103.3117 | 30.0026 | 25.3642 | 30.0034 | 25.3309
103.3717 | 30.0026 | 25.3642 | 30.0034 | 25.3309
103.4317 | 30.0026 | 25.3642 | 30.0034 | 25.3309
103.4917 | 30.0026 | 25.3642 | 30.0034 | 25.3309
103.5518 | 30.0026 | 25.3642 | 30.0034 | 25.3309
103.6118 | 30.0026 | 25.3642 | 30.0034 | 25.3309
103.6718 | 30.0026 | 25.3642 | 30.0034 | 25.3309
103.7319 | 30.0026 | 25.3642 | 30.0034 | 25.3309
103.7919 | 30.0026 | 25.3642 | 30.0034 | 25.3309
103.8519 | 30.0026 | 25.3642 | 30.0034 | 25.3309
103.912 | 30.0026 | 25.3642 | 30.0034 | 25.3309
103.972 | 30.0026 | 25.3642 | 30.0034 | 25.3309
104.032 | 30.0026 | 25.3642 | 30.0034 | 25.3309
104.092 | 30.0026 | 25.3642 | 30.0034 | 25.3309
104.1521 | 30.0026 | 25.3642 | 30.0034 | 25.3309
104.2121 | 30.0026 | 25.3642 | 30.0034 | 25.3309
104.2721 | 30.0026 | 25.3642 | 30.0034 | 25.3309
104.3322 | 30.0026 | 25.3642 | 30.0034 | 25.3309
104.3922 | 30.0026 | 25.3642 | 30.0034 | 25.3309
104.4522 | 30.0026 | 25.3642 | 30.0034 | 25.3309
104.5123 | 30.0026 | 25.3642 | 30.0034 | 25.3309
104.5723 | 30.0026 | 25.3642 | 30.0034 | 25.3309
104.6323 | 30.0026 | 25.3642 | 30.0034 | 25.3309
104.6923 | 30.0026 | 25.3642 | 30.0034 | 25.3309
104.7524 | 30.0026 | 25.3642 | 30.0034 | 25.3309
104.8124 | 30.0026 | 25.3642 | 30.0034 | 25.3309
104.8724 | 30.0026 | 25.3642 | 30.0034 | 25.3309
104.9325 | 30.0026 | 25.3642 | 30.0034 | 25.3309
104.9925 | 30.0026 | 25.3642 | 30.0034 | 25.3309
105.0525 | 30.0026 | 25.3642 | 30.0034 | 25.3309
105.1126 | 30.0026 | 25.3642 | 30.0034 | 25.3309
105.1726 | 30.0026 | 25.3642 | 30.0034 | 25.3309
105.2326 | 30.0026 | 25.3642 | 30.0034 | 25.3309
105.2926 | 30.0026 | 25.3642 | 30.0034 | 25.3309
105.3527 | 30.0026 | 25.3642 | 30.0034 | 25.3309
105.4127 | 30.0026 | 25.3642 | 30.0034 | 25.3309
105.4727 | 30.0026 | 25.3642 | 30.0034 | 25.3309
105.5328 | 30.0026 | 25.3642 | 30.0034 | 25.3309
105.5928 | 30.0026 | 25.3642 | 30.0034 | 25.3309
105.6528 | 30.0026 | 25.3642 | 30.0034 | 25.3309
105.7129 | 30.0026 | 25.3642 | 30.0034 | 25.3309
105.7729 | 30.0026 | 25.3642 | 30.0034 | 25.3309
105.8329 | 30.0026 | 25.3642 | 30.0034 | 25.3309
105.8929 | 30.0026 | 25.3642 | 30.0034 | 25.3309
105.953 | 30.0026 | 25.3642 | 30.0034 | 25.3309
106.013 | 30.0026 | 25.3642 | 30.0034 | 25.3309
106.073 | 30.0026 | 25.3642 | 30.0034 | 25.3309
106.1331 | 30.0026 | 25.3642 | 30.0034 | 25.3309
106.1931 | 30.0026 | 25.3642 | 30.0034 | 25.3309
106.2531 | 30.0026 | 25.3642 | 30.0034 | 25.3309
106.3132 | 30.0026 | 25.3642 | 30.0034 | 25.3309
106.3732 | 30.0026 | 25.3642 | 30.0034 | 25.3309
106.4332 | 30.0026 | 25.3642 | 30.0034 | 25.3309
106.4932 | 30.0026 | 25.3642 | 30.0034 | 25.3309
106.5533 | 30.0026 | 25.3642 | 30.0034 | 25.3309
106.6133 | 30.0026 | 25.3642 | 30.0034 | 25.3309
106.6733 | 30.0026 | 25.3642 | 30.0034 | 25.3309
106.7334 | 30.0026 | 25.3642 | 30.0034 | 25.3309
106.7934 | 30.0026 | 25.3642 | 30.0034 | 25.3309
106.8534 | 30.0026 | 25.3642 | 30.0034 | 25.3309
106.9135 | 30.0026 | 25.3642 | 30.0034 | 25.3309
106.9735 | 30.0026 | 25.3642 | 30.0034 | 25.3309
107.0335 | 30.0026 | 25.3642 | 30.0034 | 25.3309
107.0935 | 30.0026 | 25.3642 | 30.0034 | 25.3309
107.1536 | 30.0026 | 25.3642 | 30.0034 | 25.3309
107.2136 | 30.0026 | 25.3642 | 30.0034 | 25.3309
107.2736 | 30.0026 | 25.3642 | 30.0034 | 25.3309
107.3337 | 30.0026 | 25.3642 | 30.0034 | 25.3309
107.3937 | 30.0026 | 25.3642 | 30.0034 | 25.3309
107.4537 | 30.0026 | 25.3642 | 30.0034 | 25.3309
107.5138 | 30.0026 | 25.3642 | 30.0034 | 25.3309
107.5738 | 30.0026 | 25.3642 | 30.0034 | 25.3309
107.6338 | 30.0026 | 25.3642 | 30.0034 | 25.3309
107.6938 | 30.0026 | 25.3642 | 30.0034 | 25.3309
107.7539 | 30.0026 | 25.3642 | 30.0034 | 25.3309
107.8139 | 30.0026 | 25.3642 | 30.0034 | 25.3309
107.8739 | 30.0026 | 25.3642 | 30.0034 | 25.3309
107.934 | 30.0026 | 25.3642 | 30.0034 | 25.3309
107.994 | 30.0026 | 25.3642 | 30.0034 | 25.3309
108.054 | 30.0026 | 25.3642 | 30.0034 | 25.3309
108.1141 | 30.0026 | 25.3642 | 30.0034 | 25.3309
108.1741 | 30.0026 | 25.3642 | 30.0034 | 25.3309
108.2341 | 30.0026 | 25.3642 | 30.0034 | 25.3309
108.2941 | 30.0026 | 25.3642 | 30.0034 | 25.3309
108.3542 | 30.0026 | 25.3642 | 30.0034 | 25.3309
108.4142 | 30.0026 | 25.3642 | 30.0034 | 25.3309
108.4742 | 30.0026 | 25.3642 | 30.0034 | 25.3309
108.5343 | 30.0026 | 25.3642 | 30.0034 | 25.3309
108.5943 | 30.0026 | 25.3642 | 30.0034 | 25.3309
108.6543 | 30.0026 | 25.3642 | 30.0034 | 25.3309
108.7144 | 30.0026 | 25.3642 | 30.0034 | 25.3309
108.7744 | 30.0026 | 25.3642 | 30.0034 | 25.3309
108.8344 | 30.0026 | 25.3642 | 30.0034 | 25.3309
108.8944 | 30.0026 | 25.3642 | 30.0034 | 25.3309
108.9545 | 30.0026 | 25.3642 | 30.0034 | 25.3309
109.0145 | 30.0026 | 25.3642 | 30.0034 | 25.3309
109.0745 | 30.0026 | 25.3642 | 30.0034 | 25.3309
109.1346 | 30.0026 | 25.3642 | 30.0034 | 25.3309
109.1946 | 30.0026 | 25.3642 | 30.0034 | 25.3309
109.2546 | 30.0026 | 25.3642 | 30.0034 | 25.3309
109.3147 | 30.0026 | 25.3642 | 30.0034 | 25.3309
109.3747 | 30.0026 | 25.3642 | 30.0034 | 25.3309
109.4347 | 30.0026 | 25.3642 | 30.0034 | 25.3309
109.4947 | 30.0026 | 25.3642 | 30.0034 | 25.3309
109.5548 | 30.0026 | 25.3642 | 30.0034 | 25.3309
109.6148 | 30.0026 | 25.3642 | 30.0034 | 25.3309
109.6748 | 30.0026 | 25.3642 | 30.0034 | 25.3309
109.7349 | 30.0026 | 25.3642 | 30.0034 | 25.3309
109.7949 | 30.0026 | 25.3642 | 30.0034 | 25.3309
109.8549 | 30.0026 | 25.3642 | 30.0034 | 25.3309
109.915 | 30.0026 | 25.3642 | 30.0034 | 25.3309
109.975 | 30.0026 | 25.3642 | 30.0034 | 25.3309
110.035 | 30.0026 | 25.3642 | 30.0034 | 25.3309
110.095 | 30.0026 | 25.3642 | 30.0034 | 25.3309
110.1551 | 30.0026 | 25.3642 | 30.0034 | 25.3309
110.2151 | 30.0026 | 25.3642 | 30.0034 | 25.3309
110.2751 | 30.0026 | 25.3642 | 30.0034 | 25.3309
110.3352 | 30.0026 | 25.3642 | 30.0034 | 25.3309
110.3952 | 30.0026 | 25.3642 | 30.0034 | 25.3309
110.4552 | 30.0026 | 25.3642 | 30.0034 | 25.3309
110.5153 | 30.0026 | 25.3642 | 30.0034 | 25.3309
110.5753 | 30.0026 | 25.3642 | 30.0034 | 25.3309
110.6353 | 30.0026 | 25.3642 | 30.0034 | 25.3309
110.6953 | 30.0026 | 25.3642 | 30.0034 | 25.3309
110.7554 | 30.0026 | 25.3642 | 30.0034 | 25.3309
110.8154 | 30.0026 | 25.3642 | 30.0034 | 25.3309
110.8754 | 30.0026 | 25.3642 | 30.0034 | 25.3309
110.9355 | 30.0026 | 25.3642 | 30.0034 | 25.3309
110.9955 | 30.0026 | 25.3642 | 30.0034 | 25.3309
111.0555 | 30.0026 | 25.3642 | 30.0034 | 25.3309
111.1156 | 30.0026 | 25.3642 | 30.0034 | 25.3309
111.1756 | 30.0026 | 25.3642 | 30.0034 | 25.3309
111.2356 | 30.0026 | 25.3642 | 30.0034 | 25.3309
111.2956 | 30.0026 | 25.3642 | 30.0034 | 25.3309
111.3557 | 30.0026 | 25.3642 | 30.0034 | 25.3309
111.4157 | 30.0026 | 25.3642 | 30.0034 | 25.3309
111.4757 | 30.0026 | 25.3642 | 30.0034 | 25.3309
111.5358 | 30.0026 | 25.3642 | 30.0034 | 25.3309
111.5958 | 30.0026 | 25.3642 | 30.0034 | 25.3309
111.6558 | 30.0026 | 25.3642 | 30.0034 | 25.3309
111.7159 | 30.0026 | 25.3642 | 30.0034 | 25.3309
111.7759 | 30.0026 | 25.3642 | 30.0034 | 25.3309
111.8359 | 30.0026 | 25.3642 | 30.0034 | 25.3309
111.8959 | 30.0026 | 25.3642 | 30.0034 | 25.3309
111.956 | 30.0026 | 25.3642 | 30.0034 | 25.3309
112.016 | 30.0026 | 25.3642 | 30.0034 | 25.3309
112.076 | 30.0026 | 25.3642 | 30.0034 | 25.3309
112.1361 | 30.0026 | 25.3642 | 30.0034 | 25.3309
112.1961 | 30.0026 | 25.3642 | 30.0034 | 25.3309
112.2561 | 30.0026 | 25.3642 | 30.0034 | 25.3309
112.3162 | 30.0026 | 25.3642 | 30.0034 | 25.3309
112.3762 | 30.0026 | 25.3642 | 30.0034 | 25.3309
112.4362 | 30.0026 | 25.3642 | 30.0034 | 25.3309
112.4962 | 30.0026 | 25.3642 | 30.0034 | 25.3309
112.5563 | 30.0026 | 25.3642 | 30.0034 | 25.3309
112.6163 | 30.0026 | 25.3642 | 30.0034 | 25.3309
112.6763 | 30.0026 | 25.3642 | 30.0034 | 25.3309
112.7364 | 30.0026 | 25.3642 | 30.0034 | 25.3309
112.7964 | 30.0026 | 25.3642 | 30.0034 | 25.3309
112.8564 | 30.0026 | 25.3642 | 30.0034 | 25.3309
112.9165 | 30.0026 | 25.3642 | 30.0034 | 25.3309
112.9765 | 30.0026 | 25.3642 | 30.0034 | 25.3309
113.0365 | 30.0026 | 25.3642 | 30.0034 | 25.3309
113.0965 | 30.0026 | 25.3642 | 30.0034 | 25.3309
113.1566 | 30.0026 | 25.3642 | 30.0034 | 25.3309
113.2166 | 30.0026 | 25.3642 | 30.0034 | 25.3309
113.2766 | 30.0026 | 25.3642 | 30.0034 | 25.3309
113.3367 | 30.0026 | 25.3642 | 30.0034 | 25.3309
113.3967 | 30.0026 | 25.3642 | 30.0034 | 25.3309
113.4567 | 30.0026 | 25.3642 | 30.0034 | 25.3309
113.5168 | 30.0026 | 25.3642 | 30.0034 | 25.3309
113.5768 | 30.0026 | 25.3642 | 30.0034 | 25.3309
113.6368 | 30.0026 | 25.3642 | 30.0034 | 25.3309
113.6968 | 30.0026 | 25.3642 | 30.0034 | 25.3309
113.7569 | 30.0026 | 25.3642 | 30.0034 | 25.3309
113.8169 | 30.0026 | 25.3642 | 30.0034 | 25.3309
113.8769 | 30.0026 | 25.3642 | 30.0034 | 25.3309
113.937 | 30.0026 | 25.3642 | 30.0034 | 25.3309
113.997 | 30.0026 | 25.3642 | 30.0034 | 25.3309
114.057 | 30.0026 | 25.3642 | 30.0034 | 25.3309
114.1171 | 30.0026 | 25.3642 | 30.0034 | 25.3309
114.1771 | 30.0026 | 25.3642 | 30.0034 | 25.3309
114.2371 | 30.0026 | 25.3642 | 30.0034 | 25.3309
114.2971 | 30.0026 | 25.3642 | 30.0034 | 25.3309
114.3572 | 30.0026 | 25.3642 | 30.0034 | 25.3309
114.4172 | 30.0026 | 25.3642 | 30.0034 | 25.3309
114.4772 | 30.0026 | 25.3642 | 30.0034 | 25.3309
114.5373 | 30.0026 | 25.3642 | 30.0034 | 25.3309
114.5973 | 30.0026 | 25.3642 | 30.0034 | 25.3309
114.6573 | 30.0026 | 25.3642 | 30.0034 | 25.3309
114.7174 | 30.0026 | 25.3642 | 30.0034 | 25.3309
114.7774 | 30.0026 | 25.3642 | 30.0034 | 25.3309
114.8374 | 30.0026 | 25.3642 | 30.0034 | 25.3309
114.8974 | 30.0026 | 25.3642 | 30.0034 | 25.3309
114.9575 | 30.0026 | 25.3642 | 30.0034 | 25.3309
115.0175 | 30.0026 | 25.3642 | 30.0034 | 25.3309
115.0775 | 30.0026 | 25.3642 | 30.0034 | 25.3309
115.1376 | 30.0026 | 25.3642 | 30.0034 | 25.3309
115.1976 | 30.0026 | 25.3642 | 30.0034 | 25.3309
115.2576 | 30.0026 | 25.3642 | 30.0034 | 25.3309
115.3177 | 30.0026 | 25.3642 | 30.0034 | 25.3309
115.3777 | 30.0026 | 25.3642 | 30.0034 | 25.3309
115.4377 | 30.0026 | 25.3642 | 30.0034 | 25.3309
115.4977 | 30.0026 | 25.3642 | 30.0034 | 25.3309
115.5578 | 30.0026 | 25.3642 | 30.0034 | 25.3309
115.6178 | 30.0026 | 25.3642 | 30.0034 | 25.3309
115.6778 | 30.0026 | 25.3642 | 30.0034 | 25.3309
115.7379 | 30.0026 | 25.3642 | 30.0034 | 25.3309
115.7979 | 30.0026 | 25.3642 | 30.0034 | 25.3309
115.8579 | 30.0026 | 25.3642 | 30.0034 | 25.3309
115.918 | 30.0026 | 25.3642 | 30.0034 | 25.3309
115.978 | 30.0026 | 25.3642 | 30.0034 | 25.3309
116.038 | 30.0026 | 25.3642 | 30.0034 | 25.3309
116.098 | 30.0026 | 25.3642 | 30.0034 | 25.3309
116.1581 | 30.0026 | 25.3642 | 30.0034 | 25.3309
116.2181 | 30.0026 | 25.3642 | 30.0034 | 25.3309
116.2781 | 30.0026 | 25.3642 | 30.0034 | 25.3309
116.3382 | 30.0026 | 25.3642 | 30.0034 | 25.3309
116.3982 | 30.0026 | 25.3642 | 30.0034 | 25.3309
116.4582 | 30.0026 | 25.3642 | 30.0034 | 25.3309
116.5183 | 30.0026 | 25.3642 | 30.0034 | 25.3309
116.5783 | 30.0026 | 25.3642 | 30.0034 | 25.3309
116.6383 | 30.0026 | 25.3642 | 30.0034 | 25.3309
116.6983 | 30.0026 | 25.3642 | 30.0034 | 25.3309
116.7584 | 30.0026 | 25.3642 | 30.0034 | 25.3309
116.8184 | 30.0026 | 25.3642 | 30.0034 | 25.3309
116.8784 | 30.0026 | 25.3642 | 30.0034 | 25.3309
116.9385 | 30.0026 | 25.3642 | 30.0034 | 25.3309
116.9985 | 30.0026 | 25.3642 | 30.0034 | 25.3309
117.0585 | 30.0026 | 25.3642 | 30.0034 | 25.3309
117.1186 | 30.0026 | 25.3642 | 30.0034 | 25.3309
117.1786 | 30.0026 | 25.3642 | 30.0034 | 25.3309
117.2386 | 30.0026 | 25.3642 | 30.0034 | 25.3309
117.2986 | 30.0026 | 25.3642 | 30.0034 | 25.3309
117.3587 | 30.0026 | 25.3642 | 30.0034 | 25.3309
117.4187 | 30.0026 | 25.3642 | 30.0034 | 25.3309
117.4787 | 30.0026 | 25.3642 | 30.0034 | 25.3309
117.5388 | 30.0026 | 25.3642 | 30.0034 | 25.3309
117.5988 | 30.0026 | 25.3642 | 30.0034 | 25.3309
117.6588 | 30.0026 | 25.3642 | 30.0034 | 25.3309
117.7189 | 30.0026 | 25.3642 | 30.0034 | 25.3309
117.7789 | 30.0026 | 25.3642 | 30.0034 | 25.3309
117.8389 | 30.0026 | 25.3642 | 30.0034 | 25.3309
117.8989 | 30.0026 | 25.3642 | 30.0034 | 25.3309
117.959 | 30.0026 | 25.3642 | 30.0034 | 25.3309
118.019 | 30.0026 | 25.3642 | 30.0034 | 25.3309
118.079 | 30.0026 | 25.3642 | 30.0034 | 25.3309
118.1391 | 30.0026 | 25.3642 | 30.0034 | 25.3309
118.1991 | 30.0026 | 25.3642 | 30.0034 | 25.3309
118.2591 | 30.0026 | 25.3642 | 30.0034 | 25.3309
118.3192 | 30.0026 | 25.3642 | 30.0034 | 25.3309
118.3792 | 30.0026 | 25.3642 | 30.0034 | 25.3309
118.4392 | 30.0026 | 25.3642 | 30.0034 | 25.3309
118.4992 | 30.0026 | 25.3642 | 30.0034 | 25.3309
118.5593 | 30.0026 | 25.3642 | 30.0034 | 25.3309
118.6193 | 30.0026 | 25.3642 | 30.0034 | 25.3309
118.6793 | 30.0026 | 25.3642 | 30.0034 | 25.3309
118.7394 | 30.0026 | 25.3642 | 30.0034 | 25.3309
118.7994 | 30.0026 | 25.3642 | 30.0034 | 25.3309
118.8594 | 30.0026 | 25.3642 | 30.0034 | 25.3309
118.9195 | 30.0026 | 25.3642 | 30.0034 | 25.3309
118.9795 | 30.0026 | 25.3642 | 30.0034 | 25.3309
119.0395 | 30.0026 | 25.3642 | 30.0034 | 25.3309
119.0995 | 30.0026 | 25.3642 | 30.0034 | 25.3309
119.1596 | 30.0026 | 25.3642 | 30.0034 | 25.3309
119.2196 | 30.0026 | 25.3642 | 30.0034 | 25.3309
119.2796 | 30.0026 | 25.3642 | 30.0034 | 25.3309
119.3397 | 30.0026 | 25.3642 | 30.0034 | 25.3309
119.3997 | 30.0026 | 25.3642 | 30.0034 | 25.3309
119.4597 | 30.0026 | 25.3642 | 30.0034 | 25.3309
119.5198 | 30.0026 | 25.3642 | 30.0034 | 25.3309
119.5798 | 30.0026 | 25.3642 | 30.0034 | 25.3309
119.6398 | 30.0026 | 25.3642 | 30.0034 | 25.3309
119.6998 | 30.0026 | 25.3642 | 30.0034 | 25.3309
119.7599 | 30.0026 | 25.3642 | 30.0034 | 25.3309
119.8199 | 30.0026 | 25.3642 | 30.0034 | 25.3309
119.8799 | 30.0026 | 25.3642 | 30.0034 | 25.3309
119.94 | 30.0026 | 25.3642 | 30.0034 | 25.3309
120 | 30.0026 | 25.3642 | 30.0034 | 25.3309

## 13_Temperature_Stats
Temperature_Statistic | Value
Manual Reactor Max Temp (°C) | 30.0157
Manual Reactor Min Temp (°C) | 30
Manual Reactor Avg Temp (°C) | 30.0029
Manual Jacket Max Temp (°C) | 25.3642
Manual Jacket Min Temp (°C) | 25
Manual Jacket Avg Temp (°C) | 25.3599
Manual Max Temperature Rise (°C) | 0.015733
Manual Max Reactor-Jacket Diff (°C) | 4.6515
Optimized Reactor Max Temp (°C) | 30.0123
Optimized Reactor Min Temp (°C) | 30
Optimized Reactor Avg Temp (°C) | 30.0036
Optimized Jacket Max Temp (°C) | 25.3315
Optimized Jacket Min Temp (°C) | 25
Optimized Jacket Avg Temp (°C) | 25.3308
Optimized Max Temperature Rise (°C) | 0.012305
Optimized Max Reactor-Jacket Diff (°C) | 4.6808
Optimized Max Temp Deviation from Setpoint (°C) | 0.012305
Optimized Isothermal Control Quality | TRUE
Adaptive Coolant Flowrate (L/min) | 10
Cooling Adequacy Factor | 0.90755
Required Cooling Capacity (J/min) | 221959.0374
Max Cooling Capacity (J/min) | 201439.55

## 14_Optimized_Params
Parameter | Value
Initial Flowrate (L/min) | 0.36
Optimal Flowrate (L/min)
Optimal Rate Constant (L/mol·min)
Maximum Error (%)
R-Squared
Current Optimized k (L/mol·min) | 3.1846
Current Optimized R² | 0.99961
Manual k (L/mol·min) | 4.1364
Manual R² | 0.72521
Operating Temperature (°C) | 30
Reactor Volume (L) | 2.5
Total Flowrate (L/min) | 0.55029
Residence Time (min) | 4.5431
Inlet Concentration (mol/L) | 0.05