## 1_Parameters
Parameter | Value
Reactor Volume (L) | 2.5
Total Flowrate (L/min) | 0.55029
EtOAc Flowrate (L/min) | 0.27514
NaOH Flowrate (L/min) | 0.27514
Inlet Concentration (mol/L) | 0.05
Temperature (°C) | 30
Simulation Time (min) | 100
Total Residence Time (min) | 4.5431
Individual Residence Time (min) | 9.0862
Manual Rate Constant (L/mol·min) | 4.1364
Optimized Rate Constant (L/mol·min) | 3.1846
Manual R-squared | 0.72521
Optimized R-squared | 0.99961

## 2_Experimental
Time | Concentration
0 | 0.05
1 | 0.0432
3 | 0.036
6 | 0.0312
9 | 0.0293
12 | 0.0283
15 | 0.0278

## 3_Manual
Time_min | C_NaOH_molL | C_EtOAc_molL | C_NaOAc_molL | C_EtOH_molL | T_reactor_C | T_jacket_C
0 | 0.05 | 0.05 | 0 | 0 | 30 | 25
0.050025 | 0.049489 | 0.049489 | 0.00051018 | 0.00051018 | 30.0083 | 25.2131
0.10005 | 0.04899 | 0.04899 | 0.0010064 | 0.0010064 | 30.0145 | 25.2618
0.15008 | 0.048503 | 0.048503 | 0.0014891 | 0.0014891 | 30.019 | 25.273
0.2001 | 0.048027 | 0.048027 | 0.0019587 | 0.0019587 | 30.0223 | 25.2756
0.25013 | 0.047562 | 0.047562 | 0.0024156 | 0.0024156 | 30.0247 | 25.2762
0.30015 | 0.047108 | 0.047108 | 0.0028602 | 0.0028602 | 30.0264 | 25.2764
0.35018 | 0.046665 | 0.046665 | 0.0032929 | 0.0032929 | 30.0274 | 25.2764
0.4002 | 0.046231 | 0.046231 | 0.0037141 | 0.0037141 | 30.0281 | 25.2764
0.45023 | 0.045807 | 0.045807 | 0.004124 | 0.004124 | 30.0285 | 25.2764
0.50025 | 0.045393 | 0.045393 | 0.0045231 | 0.0045231 | 30.0286 | 25.2764
0.55028 | 0.044988 | 0.044988 | 0.0049117 | 0.0049117 | 30.0285 | 25.2764
0.6003 | 0.044591 | 0.044591 | 0.0052901 | 0.0052901 | 30.0283 | 25.2764
0.65033 | 0.044203 | 0.044203 | 0.0056585 | 0.0056585 | 30.028 | 25.2764
0.70035 | 0.043824 | 0.043824 | 0.0060173 | 0.0060173 | 30.0276 | 25.2764
0.75038 | 0.043453 | 0.043453 | 0.0063667 | 0.0063667 | 30.0272 | 25.2764
0.8004 | 0.04309 | 0.04309 | 0.006707 | 0.006707 | 30.0268 | 25.2764
0.85043 | 0.042734 | 0.042734 | 0.0070386 | 0.0070386 | 30.0263 | 25.2764
0.90045 | 0.042386 | 0.042386 | 0.0073615 | 0.0073615 | 30.0259 | 25.2764
0.95048 | 0.042046 | 0.042046 | 0.0076761 | 0.0076761 | 30.0254 | 25.2764
1.0005 | 0.041712 | 0.041712 | 0.0079826 | 0.0079826 | 30.0249 | 25.2764
1.0505 | 0.041385 | 0.041385 | 0.0082812 | 0.0082812 | 30.0244 | 25.2764
1.1006 | 0.041065 | 0.041065 | 0.0085722 | 0.0085722 | 30.024 | 25.2764
1.1506 | 0.040752 | 0.040752 | 0.0088557 | 0.0088557 | 30.0235 | 25.2764
1.2006 | 0.040444 | 0.040444 | 0.009132 | 0.009132 | 30.023 | 25.2764
1.2506 | 0.040143 | 0.040143 | 0.0094012 | 0.0094012 | 30.0226 | 25.2764
1.3007 | 0.039848 | 0.039848 | 0.0096635 | 0.0096635 | 30.0222 | 25.2763
1.3507 | 0.039559 | 0.039559 | 0.0099191 | 0.0099191 | 30.0218 | 25.2763
1.4007 | 0.039276 | 0.039276 | 0.010168 | 0.010168 | 30.0214 | 25.2763
1.4507 | 0.038998 | 0.038998 | 0.010411 | 0.010411 | 30.021 | 25.2763
1.5008 | 0.038726 | 0.038726 | 0.010648 | 0.010648 | 30.0206 | 25.2763
1.5508 | 0.038459 | 0.038459 | 0.010878 | 0.010878 | 30.0202 | 25.2763
1.6008 | 0.038197 | 0.038197 | 0.011103 | 0.011103 | 30.0199 | 25.2763
1.6508 | 0.03794 | 0.03794 | 0.011322 | 0.011322 | 30.0195 | 25.2763
1.7009 | 0.037688 | 0.037688 | 0.011536 | 0.011536 | 30.0192 | 25.2763
1.7509 | 0.037441 | 0.037441 | 0.011744 | 0.011744 | 30.0189 | 25.2763
1.8009 | 0.037198 | 0.037198 | 0.011947 | 0.011947 | 30.0186 | 25.2763
1.8509 | 0.03696 | 0.03696 | 0.012145 | 0.012145 | 30.0183 | 25.2763
1.901 | 0.036727 | 0.036727 | 0.012337 | 0.012337 | 30.018 | 25.2763
1.951 | 0.036498 | 0.036498 | 0.012525 | 0.012525 | 30.0177 | 25.2763
2.001 | 0.036273 | 0.036273 | 0.012708 | 0.012708 | 30.0174 | 25.2763
2.051 | 0.036052 | 0.036052 | 0.012887 | 0.012887 | 30.0171 | 25.2763
2.1011 | 0.035835 | 0.035835 | 0.01306 | 0.01306 | 30.0169 | 25.2763
2.1511 | 0.035622 | 0.035622 | 0.01323 | 0.01323 | 30.0166 | 25.2763
2.2011 | 0.035414 | 0.035414 | 0.013395 | 0.013395 | 30.0164 | 25.2763
2.2511 | 0.035209 | 0.035209 | 0.013556 | 0.013556 | 30.0161 | 25.2762
2.3012 | 0.035007 | 0.035007 | 0.013713 | 0.013713 | 30.0159 | 25.2762
2.3512 | 0.034809 | 0.034809 | 0.013866 | 0.013866 | 30.0157 | 25.2762
2.4012 | 0.034615 | 0.034615 | 0.014014 | 0.014014 | 30.0154 | 25.2762
2.4512 | 0.034424 | 0.034424 | 0.01416 | 0.01416 | 30.0152 | 25.2762
2.5013 | 0.034237 | 0.034237 | 0.014301 | 0.014301 | 30.015 | 25.2762
2.5513 | 0.034053 | 0.034053 | 0.014439 | 0.014439 | 30.0148 | 25.2762
2.6013 | 0.033872 | 0.033872 | 0.014573 | 0.014573 | 30.0146 | 25.2762
2.6513 | 0.033694 | 0.033694 | 0.014704 | 0.014704 | 30.0144 | 25.2762
2.7014 | 0.033519 | 0.033519 | 0.014831 | 0.014831 | 30.0142 | 25.2762
2.7514 | 0.033348 | 0.033348 | 0.014955 | 0.014955 | 30.0141 | 25.2762
2.8014 | 0.033179 | 0.033179 | 0.015076 | 0.015076 | 30.0139 | 25.2762
2.8514 | 0.033013 | 0.033013 | 0.015193 | 0.015193 | 30.0137 | 25.2762
2.9015 | 0.03285 | 0.03285 | 0.015308 | 0.015308 | 30.0135 | 25.2762
2.9515 | 0.03269 | 0.03269 | 0.015419 | 0.015419 | 30.0134 | 25.2762
3.0015 | 0.032533 | 0.032533 | 0.015528 | 0.015528 | 30.0132 | 25.2762
3.0515 | 0.032378 | 0.032378 | 0.015634 | 0.015634 | 30.0131 | 25.2762
3.1016 | 0.032226 | 0.032226 | 0.015737 | 0.015737 | 30.0129 | 25.2762
3.1516 | 0.032076 | 0.032076 | 0.015837 | 0.015837 | 30.0128 | 25.2762
3.2016 | 0.031929 | 0.031929 | 0.015934 | 0.015934 | 30.0126 | 25.2762
3.2516 | 0.031785 | 0.031785 | 0.016029 | 0.016029 | 30.0125 | 25.2762
3.3017 | 0.031642 | 0.031642 | 0.016121 | 0.016121 | 30.0124 | 25.2762
3.3517 | 0.031502 | 0.031502 | 0.016211 | 0.016211 | 30.0122 | 25.2762
3.4017 | 0.031365 | 0.031365 | 0.016299 | 0.016299 | 30.0121 | 25.2762
3.4517 | 0.031229 | 0.031229 | 0.016384 | 0.016384 | 30.012 | 25.2762
3.5018 | 0.031096 | 0.031096 | 0.016466 | 0.016466 | 30.0118 | 25.2762
3.5518 | 0.030965 | 0.030965 | 0.016547 | 0.016547 | 30.0117 | 25.2762
3.6018 | 0.030837 | 0.030837 | 0.016625 | 0.016625 | 30.0116 | 25.2762
3.6518 | 0.03071 | 0.03071 | 0.016701 | 0.016701 | 30.0115 | 25.2762
3.7019 | 0.030585 | 0.030585 | 0.016774 | 0.016774 | 30.0114 | 25.2762
3.7519 | 0.030463 | 0.030463 | 0.016846 | 0.016846 | 30.0113 | 25.2762
3.8019 | 0.030342 | 0.030342 | 0.016916 | 0.016916 | 30.0112 | 25.2762
3.8519 | 0.030223 | 0.030223 | 0.016983 | 0.016983 | 30.011 | 25.2762
3.902 | 0.030106 | 0.030106 | 0.017049 | 0.017049 | 30.0109 | 25.2762
3.952 | 0.029991 | 0.029991 | 0.017113 | 0.017113 | 30.0108 | 25.2762
4.002 | 0.029878 | 0.029878 | 0.017175 | 0.017175 | 30.0107 | 25.2762
4.052 | 0.029767 | 0.029767 | 0.017235 | 0.017235 | 30.0106 | 25.2762
4.1021 | 0.029657 | 0.029657 | 0.017293 | 0.017293 | 30.0106 | 25.2762
4.1521 | 0.029549 | 0.029549 | 0.01735 | 0.01735 | 30.0105 | 25.2762
4.2021 | 0.029443 | 0.029443 | 0.017405 | 0.017405 | 30.0104 | 25.2762
4.2521 | 0.029339 | 0.029339 | 0.017458 | 0.017458 | 30.0103 | 25.2762
4.3022 | 0.029236 | 0.029236 | 0.017509 | 0.017509 | 30.0102 | 25.2762
4.3522 | 0.029135 | 0.029135 | 0.017559 | 0.017559 | 30.0101 | 25.2762
4.4022 | 0.029035 | 0.029035 | 0.017608 | 0.017608 | 30.01 | 25.2761
4.4522 | 0.028937 | 0.028937 | 0.017654 | 0.017654 | 30.0099 | 25.2761
4.5023 | 0.02884 | 0.02884 | 0.0177 | 0.0177 | 30.0099 | 25.2761
4.5523 | 0.028745 | 0.028745 | 0.017744 | 0.017744 | 30.0098 | 25.2761
4.6023 | 0.028651 | 0.028651 | 0.017786 | 0.017786 | 30.0097 | 25.2761
4.6523 | 0.028559 | 0.028559 | 0.017827 | 0.017827 | 30.0096 | 25.2761
4.7024 | 0.028468 | 0.028468 | 0.017867 | 0.017867 | 30.0096 | 25.2761
4.7524 | 0.028379 | 0.028379 | 0.017905 | 0.017905 | 30.0095 | 25.2761
4.8024 | 0.028291 | 0.028291 | 0.017942 | 0.017942 | 30.0094 | 25.2761
4.8524 | 0.028204 | 0.028204 | 0.017978 | 0.017978 | 30.0094 | 25.2761
4.9025 | 0.028118 | 0.028118 | 0.018012 | 0.018012 | 30.0093 | 25.2761
4.9525 | 0.028034 | 0.028034 | 0.018046 | 0.018046 | 30.0092 | 25.2761
5.0025 | 0.027951 | 0.027951 | 0.018078 | 0.018078 | 30.0092 | 25.2761
5.0525 | 0.02787 | 0.02787 | 0.018109 | 0.018109 | 30.0091 | 25.2761
5.1026 | 0.027789 | 0.027789 | 0.018138 | 0.018138 | 30.009 | 25.2761
5.1526 | 0.02771 | 0.02771 | 0.018167 | 0.018167 | 30.009 | 25.2761
5.2026 | 0.027632 | 0.027632 | 0.018194 | 0.018194 | 30.0089 | 25.2761
5.2526 | 0.027555 | 0.027555 | 0.018221 | 0.018221 | 30.0089 | 25.2761
5.3027 | 0.02748 | 0.02748 | 0.018246 | 0.018246 | 30.0088 | 25.2761
5.3527 | 0.027405 | 0.027405 | 0.01827 | 0.01827 | 30.0087 | 25.2761
5.4027 | 0.027331 | 0.027331 | 0.018294 | 0.018294 | 30.0087 | 25.2761
5.4527 | 0.027259 | 0.027259 | 0.018316 | 0.018316 | 30.0086 | 25.2761
5.5028 | 0.027188 | 0.027188 | 0.018337 | 0.018337 | 30.0086 | 25.2761
5.5528 | 0.027118 | 0.027118 | 0.018358 | 0.018358 | 30.0085 | 25.2761
5.6028 | 0.027048 | 0.027048 | 0.018377 | 0.018377 | 30.0085 | 25.2761
5.6528 | 0.02698 | 0.02698 | 0.018396 | 0.018396 | 30.0084 | 25.2761
5.7029 | 0.026913 | 0.026913 | 0.018413 | 0.018413 | 30.0084 | 25.2761
5.7529 | 0.026847 | 0.026847 | 0.01843 | 0.01843 | 30.0083 | 25.2761
5.8029 | 0.026781 | 0.026781 | 0.018446 | 0.018446 | 30.0083 | 25.2761
5.8529 | 0.026717 | 0.026717 | 0.018461 | 0.018461 | 30.0082 | 25.2761
5.903 | 0.026654 | 0.026654 | 0.018476 | 0.018476 | 30.0082 | 25.2761
5.953 | 0.026591 | 0.026591 | 0.018489 | 0.018489 | 30.0082 | 25.2761
6.003 | 0.02653 | 0.02653 | 0.018502 | 0.018502 | 30.0081 | 25.2761
6.053 | 0.026469 | 0.026469 | 0.018514 | 0.018514 | 30.0081 | 25.2761
6.1031 | 0.026409 | 0.026409 | 0.018525 | 0.018525 | 30.008 | 25.2761
6.1531 | 0.02635 | 0.02635 | 0.018536 | 0.018536 | 30.008 | 25.2761
6.2031 | 0.026292 | 0.026292 | 0.018545 | 0.018545 | 30.0079 | 25.2761
6.2531 | 0.026235 | 0.026235 | 0.018554 | 0.018554 | 30.0079 | 25.2761
6.3032 | 0.026179 | 0.026179 | 0.018563 | 0.018563 | 30.0079 | 25.2761
6.3532 | 0.026123 | 0.026123 | 0.018571 | 0.018571 | 30.0078 | 25.2761
6.4032 | 0.026068 | 0.026068 | 0.018578 | 0.018578 | 30.0078 | 25.2761
6.4532 | 0.026014 | 0.026014 | 0.018584 | 0.018584 | 30.0077 | 25.2761
6.5033 | 0.025961 | 0.025961 | 0.01859 | 0.01859 | 30.0077 | 25.2761
6.5533 | 0.025908 | 0.025908 | 0.018595 | 0.018595 | 30.0077 | 25.2761
6.6033 | 0.025857 | 0.025857 | 0.0186 | 0.0186 | 30.0076 | 25.2761
6.6533 | 0.025806 | 0.025806 | 0.018604 | 0.018604 | 30.0076 | 25.2761
6.7034 | 0.025755 | 0.025755 | 0.018608 | 0.018608 | 30.0076 | 25.2761
6.7534 | 0.025706 | 0.025706 | 0.01861 | 0.01861 | 30.0075 | 25.2761
6.8034 | 0.025657 | 0.025657 | 0.018613 | 0.018613 | 30.0075 | 25.2761
6.8534 | 0.025609 | 0.025609 | 0.018615 | 0.018615 | 30.0075 | 25.2761
6.9035 | 0.025561 | 0.025561 | 0.018616 | 0.018616 | 30.0074 | 25.2761
6.9535 | 0.025514 | 0.025514 | 0.018617 | 0.018617 | 30.0074 | 25.2761
7.0035 | 0.025468 | 0.025468 | 0.018617 | 0.018617 | 30.0074 | 25.2761
7.0535 | 0.025423 | 0.025423 | 0.018617 | 0.018617 | 30.0074 | 25.2761
7.1036 | 0.025378 | 0.025378 | 0.018617 | 0.018617 | 30.0073 | 25.2761
7.1536 | 0.025333 | 0.025333 | 0.018615 | 0.018615 | 30.0073 | 25.2761
7.2036 | 0.02529 | 0.02529 | 0.018614 | 0.018614 | 30.0073 | 25.2761
7.2536 | 0.025247 | 0.025247 | 0.018612 | 0.018612 | 30.0072 | 25.2761
7.3037 | 0.025204 | 0.025204 | 0.01861 | 0.01861 | 30.0072 | 25.2761
7.3537 | 0.025162 | 0.025162 | 0.018607 | 0.018607 | 30.0072 | 25.2761
7.4037 | 0.025121 | 0.025121 | 0.018604 | 0.018604 | 30.0072 | 25.2761
7.4537 | 0.02508 | 0.02508 | 0.0186 | 0.0186 | 30.0071 | 25.2761
7.5038 | 0.02504 | 0.02504 | 0.018596 | 0.018596 | 30.0071 | 25.2761
7.5538 | 0.025001 | 0.025001 | 0.018591 | 0.018591 | 30.0071 | 25.2761
7.6038 | 0.024962 | 0.024962 | 0.018587 | 0.018587 | 30.0071 | 25.2761
7.6538 | 0.024923 | 0.024923 | 0.018582 | 0.018582 | 30.007 | 25.2761
7.7039 | 0.024885 | 0.024885 | 0.018576 | 0.018576 | 30.007 | 25.2761
7.7539 | 0.024848 | 0.024848 | 0.01857 | 0.01857 | 30.007 | 25.2761
7.8039 | 0.024811 | 0.024811 | 0.018564 | 0.018564 | 30.007 | 25.2761
7.8539 | 0.024775 | 0.024775 | 0.018558 | 0.018558 | 30.0069 | 25.2761
7.904 | 0.024739 | 0.024739 | 0.018551 | 0.018551 | 30.0069 | 25.2761
7.954 | 0.024703 | 0.024703 | 0.018544 | 0.018544 | 30.0069 | 25.2761
8.004 | 0.024668 | 0.024668 | 0.018536 | 0.018536 | 30.0069 | 25.2761
8.054 | 0.024634 | 0.024634 | 0.018528 | 0.018528 | 30.0068 | 25.2761
8.1041 | 0.0246 | 0.0246 | 0.01852 | 0.01852 | 30.0068 | 25.2761
8.1541 | 0.024566 | 0.024566 | 0.018512 | 0.018512 | 30.0068 | 25.2761
8.2041 | 0.024533 | 0.024533 | 0.018503 | 0.018503 | 30.0068 | 25.2761
8.2541 | 0.024501 | 0.024501 | 0.018494 | 0.018494 | 30.0068 | 25.2761
8.3042 | 0.024469 | 0.024469 | 0.018485 | 0.018485 | 30.0067 | 25.2761
8.3542 | 0.024437 | 0.024437 | 0.018476 | 0.018476 | 30.0067 | 25.2761
8.4042 | 0.024406 | 0.024406 | 0.018466 | 0.018466 | 30.0067 | 25.2761
8.4542 | 0.024375 | 0.024375 | 0.018456 | 0.018456 | 30.0067 | 25.2761
8.5043 | 0.024344 | 0.024344 | 0.018446 | 0.018446 | 30.0067 | 25.2761
8.5543 | 0.024314 | 0.024314 | 0.018436 | 0.018436 | 30.0066 | 25.2761
8.6043 | 0.024285 | 0.024285 | 0.018425 | 0.018425 | 30.0066 | 25.2761
8.6543 | 0.024256 | 0.024256 | 0.018415 | 0.018415 | 30.0066 | 25.2761
8.7044 | 0.024227 | 0.024227 | 0.018404 | 0.018404 | 30.0066 | 25.2761
8.7544 | 0.024198 | 0.024198 | 0.018392 | 0.018392 | 30.0066 | 25.2761
8.8044 | 0.02417 | 0.02417 | 0.018381 | 0.018381 | 30.0066 | 25.2761
8.8544 | 0.024143 | 0.024143 | 0.018369 | 0.018369 | 30.0065 | 25.2761
8.9045 | 0.024115 | 0.024115 | 0.018357 | 0.018357 | 30.0065 | 25.2761
8.9545 | 0.024088 | 0.024088 | 0.018345 | 0.018345 | 30.0065 | 25.2761
9.0045 | 0.024062 | 0.024062 | 0.018333 | 0.018333 | 30.0065 | 25.2761
9.0545 | 0.024036 | 0.024036 | 0.018321 | 0.018321 | 30.0065 | 25.2761
9.1046 | 0.02401 | 0.02401 | 0.018308 | 0.018308 | 30.0065 | 25.2761
9.1546 | 0.023984 | 0.023984 | 0.018296 | 0.018296 | 30.0065 | 25.2761
9.2046 | 0.023959 | 0.023959 | 0.018283 | 0.018283 | 30.0064 | 25.2761
9.2546 | 0.023934 | 0.023934 | 0.01827 | 0.01827 | 30.0064 | 25.2761
9.3047 | 0.02391 | 0.02391 | 0.018257 | 0.018257 | 30.0064 | 25.2761
9.3547 | 0.023886 | 0.023886 | 0.018243 | 0.018243 | 30.0064 | 25.2761
9.4047 | 0.023862 | 0.023862 | 0.01823 | 0.01823 | 30.0064 | 25.2761
9.4547 | 0.023838 | 0.023838 | 0.018216 | 0.018216 | 30.0064 | 25.2761
9.5048 | 0.023815 | 0.023815 | 0.018203 | 0.018203 | 30.0064 | 25.2761
9.5548 | 0.023792 | 0.023792 | 0.018189 | 0.018189 | 30.0063 | 25.2761
9.6048 | 0.02377 | 0.02377 | 0.018175 | 0.018175 | 30.0063 | 25.2761
9.6548 | 0.023747 | 0.023747 | 0.018161 | 0.018161 | 30.0063 | 25.2761
9.7049 | 0.023725 | 0.023725 | 0.018147 | 0.018147 | 30.0063 | 25.2761
9.7549 | 0.023704 | 0.023704 | 0.018132 | 0.018132 | 30.0063 | 25.2761
9.8049 | 0.023682 | 0.023682 | 0.018118 | 0.018118 | 30.0063 | 25.2761
9.8549 | 0.023661 | 0.023661 | 0.018103 | 0.018103 | 30.0063 | 25.2761
9.905 | 0.02364 | 0.02364 | 0.018089 | 0.018089 | 30.0063 | 25.2761
9.955 | 0.02362 | 0.02362 | 0.018074 | 0.018074 | 30.0062 | 25.2761
10.005 | 0.023599 | 0.023599 | 0.018059 | 0.018059 | 30.0062 | 25.2761
10.055 | 0.023579 | 0.023579 | 0.018044 | 0.018044 | 30.0062 | 25.2761
10.1051 | 0.02356 | 0.02356 | 0.018029 | 0.018029 | 30.0062 | 25.2761
10.1551 | 0.02354 | 0.02354 | 0.018014 | 0.018014 | 30.0062 | 25.2761
10.2051 | 0.023521 | 0.023521 | 0.017999 | 0.017999 | 30.0062 | 25.2761
10.2551 | 0.023502 | 0.023502 | 0.017984 | 0.017984 | 30.0062 | 25.2761
10.3052 | 0.023483 | 0.023483 | 0.017969 | 0.017969 | 30.0062 | 25.2761
10.3552 | 0.023465 | 0.023465 | 0.017953 | 0.017953 | 30.0062 | 25.2761
10.4052 | 0.023446 | 0.023446 | 0.017938 | 0.017938 | 30.0061 | 25.2761
10.4552 | 0.023428 | 0.023428 | 0.017922 | 0.017922 | 30.0061 | 25.2761
10.5053 | 0.023411 | 0.023411 | 0.017907 | 0.017907 | 30.0061 | 25.2761
10.5553 | 0.023393 | 0.023393 | 0.017891 | 0.017891 | 30.0061 | 25.2761
10.6053 | 0.023376 | 0.023376 | 0.017876 | 0.017876 | 30.0061 | 25.2761
10.6553 | 0.023359 | 0.023359 | 0.01786 | 0.01786 | 30.0061 | 25.2761
10.7054 | 0.023342 | 0.023342 | 0.017844 | 0.017844 | 30.0061 | 25.2761
10.7554 | 0.023325 | 0.023325 | 0.017828 | 0.017828 | 30.0061 | 25.2761
10.8054 | 0.023309 | 0.023309 | 0.017812 | 0.017812 | 30.0061 | 25.2761
10.8554 | 0.023293 | 0.023293 | 0.017797 | 0.017797 | 30.0061 | 25.2761
10.9055 | 0.023277 | 0.023277 | 0.017781 | 0.017781 | 30.0061 | 25.2761
10.9555 | 0.023261 | 0.023261 | 0.017765 | 0.017765 | 30.006 | 25.2761
11.0055 | 0.023246 | 0.023246 | 0.017749 | 0.017749 | 30.006 | 25.2761
11.0555 | 0.02323 | 0.02323 | 0.017733 | 0.017733 | 30.006 | 25.2761
11.1056 | 0.023215 | 0.023215 | 0.017716 | 0.017716 | 30.006 | 25.2761
11.1556 | 0.0232 | 0.0232 | 0.0177 | 0.0177 | 30.006 | 25.2761
11.2056 | 0.023185 | 0.023185 | 0.017684 | 0.017684 | 30.006 | 25.2761
11.2556 | 0.023171 | 0.023171 | 0.017668 | 0.017668 | 30.006 | 25.2761
11.3057 | 0.023156 | 0.023156 | 0.017652 | 0.017652 | 30.006 | 25.2761
11.3557 | 0.023142 | 0.023142 | 0.017636 | 0.017636 | 30.006 | 25.2761
11.4057 | 0.023128 | 0.023128 | 0.017619 | 0.017619 | 30.006 | 25.2761
11.4557 | 0.023114 | 0.023114 | 0.017603 | 0.017603 | 30.006 | 25.2761
11.5058 | 0.023101 | 0.023101 | 0.017587 | 0.017587 | 30.006 | 25.2761
11.5558 | 0.023087 | 0.023087 | 0.017571 | 0.017571 | 30.0059 | 25.2761
11.6058 | 0.023074 | 0.023074 | 0.017554 | 0.017554 | 30.0059 | 25.2761
11.6558 | 0.023061 | 0.023061 | 0.017538 | 0.017538 | 30.0059 | 25.2761
11.7059 | 0.023048 | 0.023048 | 0.017522 | 0.017522 | 30.0059 | 25.2761
11.7559 | 0.023035 | 0.023035 | 0.017505 | 0.017505 | 30.0059 | 25.2761
11.8059 | 0.023023 | 0.023023 | 0.017489 | 0.017489 | 30.0059 | 25.2761
11.8559 | 0.02301 | 0.02301 | 0.017473 | 0.017473 | 30.0059 | 25.2761
11.906 | 0.022998 | 0.022998 | 0.017457 | 0.017457 | 30.0059 | 25.2761
11.956 | 0.022986 | 0.022986 | 0.01744 | 0.01744 | 30.0059 | 25.2761
12.006 | 0.022974 | 0.022974 | 0.017424 | 0.017424 | 30.0059 | 25.2761
12.056 | 0.022962 | 0.022962 | 0.017408 | 0.017408 | 30.0059 | 25.2761
12.1061 | 0.022951 | 0.022951 | 0.017391 | 0.017391 | 30.0059 | 25.2761
12.1561 | 0.022939 | 0.022939 | 0.017375 | 0.017375 | 30.0059 | 25.2761
12.2061 | 0.022928 | 0.022928 | 0.017359 | 0.017359 | 30.0059 | 25.2761
12.2561 | 0.022916 | 0.022916 | 0.017343 | 0.017343 | 30.0059 | 25.2761
12.3062 | 0.022905 | 0.022905 | 0.017326 | 0.017326 | 30.0059 | 25.2761
12.3562 | 0.022895 | 0.022895 | 0.01731 | 0.01731 | 30.0058 | 25.2761
12.4062 | 0.022884 | 0.022884 | 0.017294 | 0.017294 | 30.0058 | 25.2761
12.4562 | 0.022873 | 0.022873 | 0.017278 | 0.017278 | 30.0058 | 25.2761
12.5063 | 0.022863 | 0.022863 | 0.017261 | 0.017261 | 30.0058 | 25.2761
12.5563 | 0.022852 | 0.022852 | 0.017245 | 0.017245 | 30.0058 | 25.2761
12.6063 | 0.022842 | 0.022842 | 0.017229 | 0.017229 | 30.0058 | 25.2761
12.6563 | 0.022832 | 0.022832 | 0.017213 | 0.017213 | 30.0058 | 25.2761
12.7064 | 0.022822 | 0.022822 | 0.017197 | 0.017197 | 30.0058 | 25.2761
12.7564 | 0.022812 | 0.022812 | 0.017181 | 0.017181 | 30.0058 | 25.2761
12.8064 | 0.022803 | 0.022803 | 0.017165 | 0.017165 | 30.0058 | 25.2761
12.8564 | 0.022793 | 0.022793 | 0.017149 | 0.017149 | 30.0058 | 25.2761
12.9065 | 0.022784 | 0.022784 | 0.017133 | 0.017133 | 30.0058 | 25.2761
12.9565 | 0.022774 | 0.022774 | 0.017117 | 0.017117 | 30.0058 | 25.2761
13.0065 | 0.022765 | 0.022765 | 0.017101 | 0.017101 | 30.0058 | 25.2761
13.0565 | 0.022756 | 0.022756 | 0.017085 | 0.017085 | 30.0058 | 25.2761
13.1066 | 0.022747 | 0.022747 | 0.017069 | 0.017069 | 30.0058 | 25.2761
13.1566 | 0.022738 | 0.022738 | 0.017053 | 0.017053 | 30.0058 | 25.2761
13.2066 | 0.022729 | 0.022729 | 0.017037 | 0.017037 | 30.0058 | 25.2761
13.2566 | 0.022721 | 0.022721 | 0.017021 | 0.017021 | 30.0058 | 25.2761
13.3067 | 0.022712 | 0.022712 | 0.017005 | 0.017005 | 30.0058 | 25.2761
13.3567 | 0.022704 | 0.022704 | 0.01699 | 0.01699 | 30.0058 | 25.2761
13.4067 | 0.022696 | 0.022696 | 0.016974 | 0.016974 | 30.0057 | 25.2761
13.4567 | 0.022687 | 0.022687 | 0.016958 | 0.016958 | 30.0057 | 25.2761
13.5068 | 0.022679 | 0.022679 | 0.016943 | 0.016943 | 30.0057 | 25.2761
13.5568 | 0.022671 | 0.022671 | 0.016927 | 0.016927 | 30.0057 | 25.2761
13.6068 | 0.022663 | 0.022663 | 0.016912 | 0.016912 | 30.0057 | 25.2761
13.6568 | 0.022656 | 0.022656 | 0.016896 | 0.016896 | 30.0057 | 25.2761
13.7069 | 0.022648 | 0.022648 | 0.016881 | 0.016881 | 30.0057 | 25.2761
13.7569 | 0.02264 | 0.02264 | 0.016865 | 0.016865 | 30.0057 | 25.2761
13.8069 | 0.022633 | 0.022633 | 0.01685 | 0.01685 | 30.0057 | 25.2761
13.8569 | 0.022626 | 0.022626 | 0.016834 | 0.016834 | 30.0057 | 25.2761
13.907 | 0.022618 | 0.022618 | 0.016819 | 0.016819 | 30.0057 | 25.2761
13.957 | 0.022611 | 0.022611 | 0.016804 | 0.016804 | 30.0057 | 25.2761
14.007 | 0.022604 | 0.022604 | 0.016789 | 0.016789 | 30.0057 | 25.2761
14.057 | 0.022597 | 0.022597 | 0.016773 | 0.016773 | 30.0057 | 25.2761
14.1071 | 0.02259 | 0.02259 | 0.016758 | 0.016758 | 30.0057 | 25.2761
14.1571 | 0.022583 | 0.022583 | 0.016743 | 0.016743 | 30.0057 | 25.2761
14.2071 | 0.022577 | 0.022577 | 0.016728 | 0.016728 | 30.0057 | 25.2761
14.2571 | 0.02257 | 0.02257 | 0.016713 | 0.016713 | 30.0057 | 25.2761
14.3072 | 0.022563 | 0.022563 | 0.016698 | 0.016698 | 30.0057 | 25.2761
14.3572 | 0.022557 | 0.022557 | 0.016683 | 0.016683 | 30.0057 | 25.2761
14.4072 | 0.02255 | 0.02255 | 0.016668 | 0.016668 | 30.0057 | 25.2761
14.4572 | 0.022544 | 0.022544 | 0.016653 | 0.016653 | 30.0057 | 25.2761
14.5073 | 0.022538 | 0.022538 | 0.016639 | 0.016639 | 30.0057 | 25.2761
14.5573 | 0.022532 | 0.022532 | 0.016624 | 0.016624 | 30.0057 | 25.2761
14.6073 | 0.022526 | 0.022526 | 0.016609 | 0.016609 | 30.0057 | 25.2761
14.6573 | 0.02252 | 0.02252 | 0.016595 | 0.016595 | 30.0057 | 25.2761
14.7074 | 0.022514 | 0.022514 | 0.01658 | 0.01658 | 30.0057 | 25.2761
14.7574 | 0.022508 | 0.022508 | 0.016566 | 0.016566 | 30.0057 | 25.2761
14.8074 | 0.022502 | 0.022502 | 0.016551 | 0.016551 | 30.0057 | 25.2761
14.8574 | 0.022496 | 0.022496 | 0.016537 | 0.016537 | 30.0057 | 25.2761
14.9075 | 0.022491 | 0.022491 | 0.016522 | 0.016522 | 30.0057 | 25.2761
14.9575 | 0.022485 | 0.022485 | 0.016508 | 0.016508 | 30.0056 | 25.2761
15.0075 | 0.02248 | 0.02248 | 0.016494 | 0.016494 | 30.0056 | 25.2761
15.0575 | 0.022474 | 0.022474 | 0.016479 | 0.016479 | 30.0056 | 25.2761
15.1076 | 0.022469 | 0.022469 | 0.016465 | 0.016465 | 30.0056 | 25.2761
15.1576 | 0.022464 | 0.022464 | 0.016451 | 0.016451 | 30.0056 | 25.2761
15.2076 | 0.022459 | 0.022459 | 0.016437 | 0.016437 | 30.0056 | 25.2761
15.2576 | 0.022453 | 0.022453 | 0.016423 | 0.016423 | 30.0056 | 25.2761
15.3077 | 0.022448 | 0.022448 | 0.016409 | 0.016409 | 30.0056 | 25.2761
15.3577 | 0.022443 | 0.022443 | 0.016395 | 0.016395 | 30.0056 | 25.2761
15.4077 | 0.022438 | 0.022438 | 0.016381 | 0.016381 | 30.0056 | 25.2761
15.4577 | 0.022433 | 0.022433 | 0.016368 | 0.016368 | 30.0056 | 25.2761
15.5078 | 0.022429 | 0.022429 | 0.016354 | 0.016354 | 30.0056 | 25.2761
15.5578 | 0.022424 | 0.022424 | 0.01634 | 0.01634 | 30.0056 | 25.2761
15.6078 | 0.022419 | 0.022419 | 0.016327 | 0.016327 | 30.0056 | 25.2761
15.6578 | 0.022415 | 0.022415 | 0.016313 | 0.016313 | 30.0056 | 25.2761
15.7079 | 0.02241 | 0.02241 | 0.016299 | 0.016299 | 30.0056 | 25.2761
15.7579 | 0.022405 | 0.022405 | 0.016286 | 0.016286 | 30.0056 | 25.2761
15.8079 | 0.022401 | 0.022401 | 0.016273 | 0.016273 | 30.0056 | 25.2761
15.8579 | 0.022397 | 0.022397 | 0.016259 | 0.016259 | 30.0056 | 25.2761
15.908 | 0.022392 | 0.022392 | 0.016246 | 0.016246 | 30.0056 | 25.2761
15.958 | 0.022388 | 0.022388 | 0.016233 | 0.016233 | 30.0056 | 25.2761
16.008 | 0.022384 | 0.022384 | 0.016219 | 0.016219 | 30.0056 | 25.2761
16.058 | 0.02238 | 0.02238 | 0.016206 | 0.016206 | 30.0056 | 25.2761
16.1081 | 0.022375 | 0.022375 | 0.016193 | 0.016193 | 30.0056 | 25.2761
16.1581 | 0.022371 | 0.022371 | 0.01618 | 0.01618 | 30.0056 | 25.2761
16.2081 | 0.022367 | 0.022367 | 0.016167 | 0.016167 | 30.0056 | 25.2761
16.2581 | 0.022363 | 0.022363 | 0.016154 | 0.016154 | 30.0056 | 25.2761
16.3082 | 0.022359 | 0.022359 | 0.016141 | 0.016141 | 30.0056 | 25.2761
16.3582 | 0.022356 | 0.022356 | 0.016129 | 0.016129 | 30.0056 | 25.2761
16.4082 | 0.022352 | 0.022352 | 0.016116 | 0.016116 | 30.0056 | 25.2761
16.4582 | 0.022348 | 0.022348 | 0.016103 | 0.016103 | 30.0056 | 25.2761
16.5083 | 0.022344 | 0.022344 | 0.016091 | 0.016091 | 30.0056 | 25.2761
16.5583 | 0.022341 | 0.022341 | 0.016078 | 0.016078 | 30.0056 | 25.2761
16.6083 | 0.022337 | 0.022337 | 0.016066 | 0.016066 | 30.0056 | 25.2761
16.6583 | 0.022333 | 0.022333 | 0.016053 | 0.016053 | 30.0056 | 25.2761
16.7084 | 0.02233 | 0.02233 | 0.016041 | 0.016041 | 30.0056 | 25.2761
16.7584 | 0.022326 | 0.022326 | 0.016028 | 0.016028 | 30.0056 | 25.2761
16.8084 | 0.022323 | 0.022323 | 0.016016 | 0.016016 | 30.0056 | 25.2761
16.8584 | 0.022319 | 0.022319 | 0.016004 | 0.016004 | 30.0056 | 25.2761
16.9085 | 0.022316 | 0.022316 | 0.015992 | 0.015992 | 30.0056 | 25.2761
16.9585 | 0.022313 | 0.022313 | 0.01598 | 0.01598 | 30.0056 | 25.2761
17.0085 | 0.02231 | 0.02231 | 0.015967 | 0.015967 | 30.0056 | 25.2761
17.0585 | 0.022306 | 0.022306 | 0.015955 | 0.015955 | 30.0056 | 25.2761
17.1086 | 0.022303 | 0.022303 | 0.015944 | 0.015944 | 30.0056 | 25.2761
17.1586 | 0.0223 | 0.0223 | 0.015932 | 0.015932 | 30.0056 | 25.2761
17.2086 | 0.022297 | 0.022297 | 0.01592 | 0.01592 | 30.0056 | 25.2761
17.2586 | 0.022294 | 0.022294 | 0.015908 | 0.015908 | 30.0056 | 25.2761
17.3087 | 0.022291 | 0.022291 | 0.015896 | 0.015896 | 30.0056 | 25.2761
17.3587 | 0.022288 | 0.022288 | 0.015885 | 0.015885 | 30.0056 | 25.2761
17.4087 | 0.022285 | 0.022285 | 0.015873 | 0.015873 | 30.0056 | 25.2761
17.4587 | 0.022282 | 0.022282 | 0.015861 | 0.015861 | 30.0056 | 25.2761
17.5088 | 0.022279 | 0.022279 | 0.01585 | 0.01585 | 30.0056 | 25.2761
17.5588 | 0.022276 | 0.022276 | 0.015839 | 0.015839 | 30.0056 | 25.2761
17.6088 | 0.022273 | 0.022273 | 0.015827 | 0.015827 | 30.0056 | 25.2761
17.6588 | 0.022271 | 0.022271 | 0.015816 | 0.015816 | 30.0056 | 25.2761
17.7089 | 0.022268 | 0.022268 | 0.015805 | 0.015805 | 30.0056 | 25.2761
17.7589 | 0.022265 | 0.022265 | 0.015793 | 0.015793 | 30.0056 | 25.2761
17.8089 | 0.022262 | 0.022262 | 0.015782 | 0.015782 | 30.0056 | 25.2761
17.8589 | 0.02226 | 0.02226 | 0.015771 | 0.015771 | 30.0056 | 25.2761
17.909 | 0.022257 | 0.022257 | 0.01576 | 0.01576 | 30.0056 | 25.2761
17.959 | 0.022255 | 0.022255 | 0.015749 | 0.015749 | 30.0056 | 25.2761
18.009 | 0.022252 | 0.022252 | 0.015738 | 0.015738 | 30.0056 | 25.2761
18.059 | 0.02225 | 0.02225 | 0.015727 | 0.015727 | 30.0056 | 25.2761
18.1091 | 0.022247 | 0.022247 | 0.015716 | 0.015716 | 30.0056 | 25.2761
18.1591 | 0.022245 | 0.022245 | 0.015706 | 0.015706 | 30.0056 | 25.2761
18.2091 | 0.022242 | 0.022242 | 0.015695 | 0.015695 | 30.0056 | 25.2761
18.2591 | 0.02224 | 0.02224 | 0.015684 | 0.015684 | 30.0056 | 25.2761
18.3092 | 0.022238 | 0.022238 | 0.015674 | 0.015674 | 30.0055 | 25.2761
18.3592 | 0.022235 | 0.022235 | 0.015663 | 0.015663 | 30.0055 | 25.2761
18.4092 | 0.022233 | 0.022233 | 0.015653 | 0.015653 | 30.0055 | 25.2761
18.4592 | 0.022231 | 0.022231 | 0.015642 | 0.015642 | 30.0055 | 25.2761
18.5093 | 0.022228 | 0.022228 | 0.015632 | 0.015632 | 30.0055 | 25.2761
18.5593 | 0.022226 | 0.022226 | 0.015621 | 0.015621 | 30.0055 | 25.2761
18.6093 | 0.022224 | 0.022224 | 0.015611 | 0.015611 | 30.0055 | 25.2761
18.6593 | 0.022222 | 0.022222 | 0.015601 | 0.015601 | 30.0055 | 25.2761
18.7094 | 0.02222 | 0.02222 | 0.015591 | 0.015591 | 30.0055 | 25.2761
18.7594 | 0.022218 | 0.022218 | 0.015581 | 0.015581 | 30.0055 | 25.2761
18.8094 | 0.022216 | 0.022216 | 0.015571 | 0.015571 | 30.0055 | 25.2761
18.8594 | 0.022214 | 0.022214 | 0.015561 | 0.015561 | 30.0055 | 25.2761
18.9095 | 0.022212 | 0.022212 | 0.015551 | 0.015551 | 30.0055 | 25.2761
18.9595 | 0.02221 | 0.02221 | 0.015541 | 0.015541 | 30.0055 | 25.2761
19.0095 | 0.022208 | 0.022208 | 0.015531 | 0.015531 | 30.0055 | 25.2761
19.0595 | 0.022206 | 0.022206 | 0.015521 | 0.015521 | 30.0055 | 25.2761
19.1096 | 0.022204 | 0.022204 | 0.015511 | 0.015511 | 30.0055 | 25.2761
19.1596 | 0.022202 | 0.022202 | 0.015502 | 0.015502 | 30.0055 | 25.2761
19.2096 | 0.0222 | 0.0222 | 0.015492 | 0.015492 | 30.0055 | 25.2761
19.2596 | 0.022198 | 0.022198 | 0.015482 | 0.015482 | 30.0055 | 25.2761
19.3097 | 0.022196 | 0.022196 | 0.015473 | 0.015473 | 30.0055 | 25.2761
19.3597 | 0.022195 | 0.022195 | 0.015463 | 0.015463 | 30.0055 | 25.2761
19.4097 | 0.022193 | 0.022193 | 0.015454 | 0.015454 | 30.0055 | 25.2761
19.4597 | 0.022191 | 0.022191 | 0.015444 | 0.015444 | 30.0055 | 25.2761
19.5098 | 0.022189 | 0.022189 | 0.015435 | 0.015435 | 30.0055 | 25.2761
19.5598 | 0.022188 | 0.022188 | 0.015426 | 0.015426 | 30.0055 | 25.2761
19.6098 | 0.022186 | 0.022186 | 0.015417 | 0.015417 | 30.0055 | 25.2761
19.6598 | 0.022184 | 0.022184 | 0.015407 | 0.015407 | 30.0055 | 25.2761
19.7099 | 0.022183 | 0.022183 | 0.015398 | 0.015398 | 30.0055 | 25.2761
19.7599 | 0.022181 | 0.022181 | 0.015389 | 0.015389 | 30.0055 | 25.2761
19.8099 | 0.022179 | 0.022179 | 0.01538 | 0.01538 | 30.0055 | 25.2761
19.8599 | 0.022178 | 0.022178 | 0.015371 | 0.015371 | 30.0055 | 25.2761
19.91 | 0.022176 | 0.022176 | 0.015362 | 0.015362 | 30.0055 | 25.2761
19.96 | 0.022175 | 0.022175 | 0.015353 | 0.015353 | 30.0055 | 25.2761
20.01 | 0.022173 | 0.022173 | 0.015345 | 0.015345 | 30.0055 | 25.2761
20.06 | 0.022172 | 0.022172 | 0.015336 | 0.015336 | 30.0055 | 25.2761
20.1101 | 0.02217 | 0.02217 | 0.015327 | 0.015327 | 30.0055 | 25.2761
20.1601 | 0.022169 | 0.022169 | 0.015318 | 0.015318 | 30.0055 | 25.2761
20.2101 | 0.022167 | 0.022167 | 0.01531 | 0.01531 | 30.0055 | 25.2761
20.2601 | 0.022166 | 0.022166 | 0.015301 | 0.015301 | 30.0055 | 25.2761
20.3102 | 0.022165 | 0.022165 | 0.015293 | 0.015293 | 30.0055 | 25.2761
20.3602 | 0.022163 | 0.022163 | 0.015284 | 0.015284 | 30.0055 | 25.2761
20.4102 | 0.022162 | 0.022162 | 0.015276 | 0.015276 | 30.0055 | 25.2761
20.4602 | 0.02216 | 0.02216 | 0.015267 | 0.015267 | 30.0055 | 25.2761
20.5103 | 0.022159 | 0.022159 | 0.015259 | 0.015259 | 30.0055 | 25.2761
20.5603 | 0.022158 | 0.022158 | 0.015251 | 0.015251 | 30.0055 | 25.2761
20.6103 | 0.022157 | 0.022157 | 0.015243 | 0.015243 | 30.0055 | 25.2761
20.6603 | 0.022155 | 0.022155 | 0.015234 | 0.015234 | 30.0055 | 25.2761
20.7104 | 0.022154 | 0.022154 | 0.015226 | 0.015226 | 30.0055 | 25.2761
20.7604 | 0.022153 | 0.022153 | 0.015218 | 0.015218 | 30.0055 | 25.2761
20.8104 | 0.022151 | 0.022151 | 0.01521 | 0.01521 | 30.0055 | 25.2761
20.8604 | 0.02215 | 0.02215 | 0.015202 | 0.015202 | 30.0055 | 25.2761
20.9105 | 0.022149 | 0.022149 | 0.015194 | 0.015194 | 30.0055 | 25.2761
20.9605 | 0.022148 | 0.022148 | 0.015186 | 0.015186 | 30.0055 | 25.2761
21.0105 | 0.022147 | 0.022147 | 0.015178 | 0.015178 | 30.0055 | 25.2761
21.0605 | 0.022145 | 0.022145 | 0.01517 | 0.01517 | 30.0055 | 25.2761
21.1106 | 0.022144 | 0.022144 | 0.015163 | 0.015163 | 30.0055 | 25.2761
21.1606 | 0.022143 | 0.022143 | 0.015155 | 0.015155 | 30.0055 | 25.2761
21.2106 | 0.022142 | 0.022142 | 0.015147 | 0.015147 | 30.0055 | 25.2761
21.2606 | 0.022141 | 0.022141 | 0.01514 | 0.01514 | 30.0055 | 25.2761
21.3107 | 0.02214 | 0.02214 | 0.015132 | 0.015132 | 30.0055 | 25.2761
21.3607 | 0.022139 | 0.022139 | 0.015124 | 0.015124 | 30.0055 | 25.2761
21.4107 | 0.022138 | 0.022138 | 0.015117 | 0.015117 | 30.0055 | 25.2761
21.4607 | 0.022137 | 0.022137 | 0.015109 | 0.015109 | 30.0055 | 25.2761
21.5108 | 0.022136 | 0.022136 | 0.015102 | 0.015102 | 30.0055 | 25.2761
21.5608 | 0.022135 | 0.022135 | 0.015095 | 0.015095 | 30.0055 | 25.2761
21.6108 | 0.022134 | 0.022134 | 0.015087 | 0.015087 | 30.0055 | 25.2761
21.6608 | 0.022133 | 0.022133 | 0.01508 | 0.01508 | 30.0055 | 25.2761
21.7109 | 0.022132 | 0.022132 | 0.015073 | 0.015073 | 30.0055 | 25.2761
21.7609 | 0.022131 | 0.022131 | 0.015066 | 0.015066 | 30.0055 | 25.2761
21.8109 | 0.02213 | 0.02213 | 0.015058 | 0.015058 | 30.0055 | 25.2761
21.8609 | 0.022129 | 0.022129 | 0.015051 | 0.015051 | 30.0055 | 25.2761
21.911 | 0.022128 | 0.022128 | 0.015044 | 0.015044 | 30.0055 | 25.2761
21.961 | 0.022127 | 0.022127 | 0.015037 | 0.015037 | 30.0055 | 25.2761
22.011 | 0.022126 | 0.022126 | 0.01503 | 0.01503 | 30.0055 | 25.2761
22.061 | 0.022125 | 0.022125 | 0.015023 | 0.015023 | 30.0055 | 25.2761
22.1111 | 0.022124 | 0.022124 | 0.015016 | 0.015016 | 30.0055 | 25.2761
22.1611 | 0.022123 | 0.022123 | 0.01501 | 0.01501 | 30.0055 | 25.2761
22.2111 | 0.022122 | 0.022122 | 0.015003 | 0.015003 | 30.0055 | 25.2761
22.2611 | 0.022122 | 0.022122 | 0.014996 | 0.014996 | 30.0055 | 25.2761
22.3112 | 0.022121 | 0.022121 | 0.014989 | 0.014989 | 30.0055 | 25.2761
22.3612 | 0.02212 | 0.02212 | 0.014982 | 0.014982 | 30.0055 | 25.2761
22.4112 | 0.022119 | 0.022119 | 0.014976 | 0.014976 | 30.0055 | 25.2761
22.4612 | 0.022118 | 0.022118 | 0.014969 | 0.014969 | 30.0055 | 25.2761
22.5113 | 0.022118 | 0.022118 | 0.014963 | 0.014963 | 30.0055 | 25.2761
22.5613 | 0.022117 | 0.022117 | 0.014956 | 0.014956 | 30.0055 | 25.2761
22.6113 | 0.022116 | 0.022116 | 0.01495 | 0.01495 | 30.0055 | 25.2761
22.6613 | 0.022115 | 0.022115 | 0.014943 | 0.014943 | 30.0055 | 25.2761
22.7114 | 0.022114 | 0.022114 | 0.014937 | 0.014937 | 30.0055 | 25.2761
22.7614 | 0.022114 | 0.022114 | 0.01493 | 0.01493 | 30.0055 | 25.2761
22.8114 | 0.022113 | 0.022113 | 0.014924 | 0.014924 | 30.0055 | 25.2761
22.8614 | 0.022112 | 0.022112 | 0.014918 | 0.014918 | 30.0055 | 25.2761
22.9115 | 0.022111 | 0.022111 | 0.014911 | 0.014911 | 30.0055 | 25.2761
22.9615 | 0.022111 | 0.022111 | 0.014905 | 0.014905 | 30.0055 | 25.2761
23.0115 | 0.02211 | 0.02211 | 0.014899 | 0.014899 | 30.0055 | 25.2761
23.0615 | 0.022109 | 0.022109 | 0.014893 | 0.014893 | 30.0055 | 25.2761
23.1116 | 0.022109 | 0.022109 | 0.014887 | 0.014887 | 30.0055 | 25.2761
23.1616 | 0.022108 | 0.022108 | 0.014881 | 0.014881 | 30.0055 | 25.2761
23.2116 | 0.022107 | 0.022107 | 0.014875 | 0.014875 | 30.0055 | 25.2761
23.2616 | 0.022107 | 0.022107 | 0.014869 | 0.014869 | 30.0055 | 25.2761
23.3117 | 0.022106 | 0.022106 | 0.014863 | 0.014863 | 30.0055 | 25.2761
23.3617 | 0.022105 | 0.022105 | 0.014857 | 0.014857 | 30.0055 | 25.2761
23.4117 | 0.022105 | 0.022105 | 0.014851 | 0.014851 | 30.0055 | 25.2761
23.4617 | 0.022104 | 0.022104 | 0.014845 | 0.014845 | 30.0055 | 25.2761
23.5118 | 0.022103 | 0.022103 | 0.014839 | 0.014839 | 30.0055 | 25.2761
23.5618 | 0.022103 | 0.022103 | 0.014833 | 0.014833 | 30.0055 | 25.2761
23.6118 | 0.022102 | 0.022102 | 0.014828 | 0.014828 | 30.0055 | 25.2761
23.6618 | 0.022102 | 0.022102 | 0.014822 | 0.014822 | 30.0055 | 25.2761
23.7119 | 0.022101 | 0.022101 | 0.014816 | 0.014816 | 30.0055 | 25.2761
23.7619 | 0.0221 | 0.0221 | 0.014811 | 0.014811 | 30.0055 | 25.2761
23.8119 | 0.0221 | 0.0221 | 0.014805 | 0.014805 | 30.0055 | 25.2761
23.8619 | 0.022099 | 0.022099 | 0.014799 | 0.014799 | 30.0055 | 25.2761
23.912 | 0.022099 | 0.022099 | 0.014794 | 0.014794 | 30.0055 | 25.2761
23.962 | 0.022098 | 0.022098 | 0.014788 | 0.014788 | 30.0055 | 25.2761
24.012 | 0.022098 | 0.022098 | 0.014783 | 0.014783 | 30.0055 | 25.2761
24.062 | 0.022097 | 0.022097 | 0.014777 | 0.014777 | 30.0055 | 25.2761
24.1121 | 0.022097 | 0.022097 | 0.014772 | 0.014772 | 30.0055 | 25.2761
24.1621 | 0.022096 | 0.022096 | 0.014767 | 0.014767 | 30.0055 | 25.2761
24.2121 | 0.022096 | 0.022096 | 0.014761 | 0.014761 | 30.0055 | 25.2761
24.2621 | 0.022095 | 0.022095 | 0.014756 | 0.014756 | 30.0055 | 25.2761
24.3122 | 0.022094 | 0.022094 | 0.014751 | 0.014751 | 30.0055 | 25.2761
24.3622 | 0.022094 | 0.022094 | 0.014746 | 0.014746 | 30.0055 | 25.2761
24.4122 | 0.022093 | 0.022093 | 0.01474 | 0.01474 | 30.0055 | 25.2761
24.4622 | 0.022093 | 0.022093 | 0.014735 | 0.014735 | 30.0055 | 25.2761
24.5123 | 0.022093 | 0.022093 | 0.01473 | 0.01473 | 30.0055 | 25.2761
24.5623 | 0.022092 | 0.022092 | 0.014725 | 0.014725 | 30.0055 | 25.2761
24.6123 | 0.022092 | 0.022092 | 0.01472 | 0.01472 | 30.0055 | 25.2761
24.6623 | 0.022091 | 0.022091 | 0.014715 | 0.014715 | 30.0055 | 25.2761
24.7124 | 0.022091 | 0.022091 | 0.01471 | 0.01471 | 30.0055 | 25.2761
24.7624 | 0.02209 | 0.02209 | 0.014705 | 0.014705 | 30.0055 | 25.2761
24.8124 | 0.02209 | 0.02209 | 0.0147 | 0.0147 | 30.0055 | 25.2761
24.8624 | 0.022089 | 0.022089 | 0.014695 | 0.014695 | 30.0055 | 25.2761
24.9125 | 0.022089 | 0.022089 | 0.01469 | 0.01469 | 30.0055 | 25.2761
24.9625 | 0.022088 | 0.022088 | 0.014685 | 0.014685 | 30.0055 | 25.2761
25.0125 | 0.022088 | 0.022088 | 0.014681 | 0.014681 | 30.0055 | 25.2761
25.0625 | 0.022088 | 0.022088 | 0.014676 | 0.014676 | 30.0055 | 25.2761
25.1126 | 0.022087 | 0.022087 | 0.014671 | 0.014671 | 30.0055 | 25.2761
25.1626 | 0.022087 | 0.022087 | 0.014666 | 0.014666 | 30.0055 | 25.2761
25.2126 | 0.022086 | 0.022086 | 0.014662 | 0.014662 | 30.0055 | 25.2761
25.2626 | 0.022086 | 0.022086 | 0.014657 | 0.014657 | 30.0055 | 25.2761
25.3127 | 0.022086 | 0.022086 | 0.014652 | 0.014652 | 30.0055 | 25.2761
25.3627 | 0.022085 | 0.022085 | 0.014648 | 0.014648 | 30.0055 | 25.2761
25.4127 | 0.022085 | 0.022085 | 0.014643 | 0.014643 | 30.0055 | 25.2761
25.4627 | 0.022084 | 0.022084 | 0.014639 | 0.014639 | 30.0055 | 25.2761
25.5128 | 0.022084 | 0.022084 | 0.014634 | 0.014634 | 30.0055 | 25.2761
25.5628 | 0.022084 | 0.022084 | 0.01463 | 0.01463 | 30.0055 | 25.2761
25.6128 | 0.022083 | 0.022083 | 0.014625 | 0.014625 | 30.0055 | 25.2761
25.6628 | 0.022083 | 0.022083 | 0.014621 | 0.014621 | 30.0055 | 25.2761
25.7129 | 0.022083 | 0.022083 | 0.014616 | 0.014616 | 30.0055 | 25.2761
25.7629 | 0.022082 | 0.022082 | 0.014612 | 0.014612 | 30.0055 | 25.2761
25.8129 | 0.022082 | 0.022082 | 0.014608 | 0.014608 | 30.0055 | 25.2761
25.8629 | 0.022082 | 0.022082 | 0.014603 | 0.014603 | 30.0055 | 25.2761
25.913 | 0.022081 | 0.022081 | 0.014599 | 0.014599 | 30.0055 | 25.2761
25.963 | 0.022081 | 0.022081 | 0.014595 | 0.014595 | 30.0055 | 25.2761
26.013 | 0.022081 | 0.022081 | 0.014591 | 0.014591 | 30.0055 | 25.2761
26.063 | 0.02208 | 0.02208 | 0.014586 | 0.014586 | 30.0055 | 25.2761
26.1131 | 0.02208 | 0.02208 | 0.014582 | 0.014582 | 30.0055 | 25.2761
26.1631 | 0.02208 | 0.02208 | 0.014578 | 0.014578 | 30.0055 | 25.2761
26.2131 | 0.022079 | 0.022079 | 0.014574 | 0.014574 | 30.0055 | 25.2761
26.2631 | 0.022079 | 0.022079 | 0.01457 | 0.01457 | 30.0055 | 25.2761
26.3132 | 0.022079 | 0.022079 | 0.014566 | 0.014566 | 30.0055 | 25.2761
26.3632 | 0.022078 | 0.022078 | 0.014562 | 0.014562 | 30.0055 | 25.2761
26.4132 | 0.022078 | 0.022078 | 0.014558 | 0.014558 | 30.0055 | 25.2761
26.4632 | 0.022078 | 0.022078 | 0.014554 | 0.014554 | 30.0055 | 25.2761
26.5133 | 0.022078 | 0.022078 | 0.01455 | 0.01455 | 30.0055 | 25.2761
26.5633 | 0.022077 | 0.022077 | 0.014546 | 0.014546 | 30.0055 | 25.2761
26.6133 | 0.022077 | 0.022077 | 0.014542 | 0.014542 | 30.0055 | 25.2761
26.6633 | 0.022077 | 0.022077 | 0.014538 | 0.014538 | 30.0055 | 25.2761
26.7134 | 0.022076 | 0.022076 | 0.014534 | 0.014534 | 30.0055 | 25.2761
26.7634 | 0.022076 | 0.022076 | 0.01453 | 0.01453 | 30.0055 | 25.2761
26.8134 | 0.022076 | 0.022076 | 0.014526 | 0.014526 | 30.0055 | 25.2761
26.8634 | 0.022076 | 0.022076 | 0.014523 | 0.014523 | 30.0055 | 25.2761
26.9135 | 0.022075 | 0.022075 | 0.014519 | 0.014519 | 30.0055 | 25.2761
26.9635 | 0.022075 | 0.022075 | 0.014515 | 0.014515 | 30.0055 | 25.2761
27.0135 | 0.022075 | 0.022075 | 0.014511 | 0.014511 | 30.0055 | 25.2761
27.0635 | 0.022075 | 0.022075 | 0.014508 | 0.014508 | 30.0055 | 25.2761
27.1136 | 0.022074 | 0.022074 | 0.014504 | 0.014504 | 30.0055 | 25.2761
27.1636 | 0.022074 | 0.022074 | 0.0145 | 0.0145 | 30.0055 | 25.2761
27.2136 | 0.022074 | 0.022074 | 0.014497 | 0.014497 | 30.0055 | 25.2761
27.2636 | 0.022074 | 0.022074 | 0.014493 | 0.014493 | 30.0055 | 25.2761
27.3137 | 0.022073 | 0.022073 | 0.01449 | 0.01449 | 30.0055 | 25.2761
27.3637 | 0.022073 | 0.022073 | 0.014486 | 0.014486 | 30.0055 | 25.2761
27.4137 | 0.022073 | 0.022073 | 0.014483 | 0.014483 | 30.0055 | 25.2761
27.4637 | 0.022073 | 0.022073 | 0.014479 | 0.014479 | 30.0055 | 25.2761
27.5138 | 0.022072 | 0.022072 | 0.014476 | 0.014476 | 30.0055 | 25.2761
27.5638 | 0.022072 | 0.022072 | 0.014472 | 0.014472 | 30.0055 | 25.2761
27.6138 | 0.022072 | 0.022072 | 0.014469 | 0.014469 | 30.0055 | 25.2761
27.6638 | 0.022072 | 0.022072 | 0.014465 | 0.014465 | 30.0055 | 25.2761
27.7139 | 0.022072 | 0.022072 | 0.014462 | 0.014462 | 30.0055 | 25.2761
27.7639 | 0.022071 | 0.022071 | 0.014459 | 0.014459 | 30.0055 | 25.2761
27.8139 | 0.022071 | 0.022071 | 0.014455 | 0.014455 | 30.0055 | 25.2761
27.8639 | 0.022071 | 0.022071 | 0.014452 | 0.014452 | 30.0055 | 25.2761
27.914 | 0.022071 | 0.022071 | 0.014449 | 0.014449 | 30.0055 | 25.2761
27.964 | 0.022071 | 0.022071 | 0.014445 | 0.014445 | 30.0055 | 25.2761
28.014 | 0.02207 | 0.02207 | 0.014442 | 0.014442 | 30.0055 | 25.2761
28.064 | 0.02207 | 0.02207 | 0.014439 | 0.014439 | 30.0055 | 25.2761
28.1141 | 0.02207 | 0.02207 | 0.014436 | 0.014436 | 30.0055 | 25.2761
28.1641 | 0.02207 | 0.02207 | 0.014432 | 0.014432 | 30.0055 | 25.2761
28.2141 | 0.02207 | 0.02207 | 0.014429 | 0.014429 | 30.0055 | 25.2761
28.2641 | 0.022069 | 0.022069 | 0.014426 | 0.014426 | 30.0055 | 25.2761
28.3142 | 0.022069 | 0.022069 | 0.014423 | 0.014423 | 30.0055 | 25.2761
28.3642 | 0.022069 | 0.022069 | 0.01442 | 0.01442 | 30.0055 | 25.2761
28.4142 | 0.022069 | 0.022069 | 0.014417 | 0.014417 | 30.0055 | 25.2761
28.4642 | 0.022069 | 0.022069 | 0.014414 | 0.014414 | 30.0055 | 25.2761
28.5143 | 0.022069 | 0.022069 | 0.014411 | 0.014411 | 30.0055 | 25.2761
28.5643 | 0.022068 | 0.022068 | 0.014408 | 0.014408 | 30.0055 | 25.2761
28.6143 | 0.022068 | 0.022068 | 0.014405 | 0.014405 | 30.0055 | 25.2761
28.6643 | 0.022068 | 0.022068 | 0.014402 | 0.014402 | 30.0055 | 25.2761
28.7144 | 0.022068 | 0.022068 | 0.014399 | 0.014399 | 30.0055 | 25.2761
28.7644 | 0.022068 | 0.022068 | 0.014396 | 0.014396 | 30.0055 | 25.2761
28.8144 | 0.022068 | 0.022068 | 0.014393 | 0.014393 | 30.0055 | 25.2761
28.8644 | 0.022067 | 0.022067 | 0.01439 | 0.01439 | 30.0055 | 25.2761
28.9145 | 0.022067 | 0.022067 | 0.014387 | 0.014387 | 30.0055 | 25.2761
28.9645 | 0.022067 | 0.022067 | 0.014384 | 0.014384 | 30.0055 | 25.2761
29.0145 | 0.022067 | 0.022067 | 0.014381 | 0.014381 | 30.0055 | 25.2761
29.0645 | 0.022067 | 0.022067 | 0.014379 | 0.014379 | 30.0055 | 25.2761
29.1146 | 0.022067 | 0.022067 | 0.014376 | 0.014376 | 30.0055 | 25.2761
29.1646 | 0.022066 | 0.022066 | 0.014373 | 0.014373 | 30.0055 | 25.2761
29.2146 | 0.022066 | 0.022066 | 0.01437 | 0.01437 | 30.0055 | 25.2761
29.2646 | 0.022066 | 0.022066 | 0.014367 | 0.014367 | 30.0055 | 25.2761
29.3147 | 0.022066 | 0.022066 | 0.014365 | 0.014365 | 30.0055 | 25.2761
29.3647 | 0.022066 | 0.022066 | 0.014362 | 0.014362 | 30.0055 | 25.2761
29.4147 | 0.022066 | 0.022066 | 0.014359 | 0.014359 | 30.0055 | 25.2761
29.4647 | 0.022066 | 0.022066 | 0.014357 | 0.014357 | 30.0055 | 25.2761
29.5148 | 0.022065 | 0.022065 | 0.014354 | 0.014354 | 30.0055 | 25.2761
29.5648 | 0.022065 | 0.022065 | 0.014351 | 0.014351 | 30.0055 | 25.2761
29.6148 | 0.022065 | 0.022065 | 0.014349 | 0.014349 | 30.0055 | 25.2761
29.6648 | 0.022065 | 0.022065 | 0.014346 | 0.014346 | 30.0055 | 25.2761
29.7149 | 0.022065 | 0.022065 | 0.014344 | 0.014344 | 30.0055 | 25.2761
29.7649 | 0.022065 | 0.022065 | 0.014341 | 0.014341 | 30.0055 | 25.2761
29.8149 | 0.022065 | 0.022065 | 0.014338 | 0.014338 | 30.0055 | 25.2761
29.8649 | 0.022065 | 0.022065 | 0.014336 | 0.014336 | 30.0055 | 25.2761
29.915 | 0.022064 | 0.022064 | 0.014333 | 0.014333 | 30.0055 | 25.2761
29.965 | 0.022064 | 0.022064 | 0.014331 | 0.014331 | 30.0055 | 25.2761
30.015 | 0.022064 | 0.022064 | 0.014328 | 0.014328 | 30.0055 | 25.2761
30.065 | 0.022064 | 0.022064 | 0.014326 | 0.014326 | 30.0055 | 25.2761
30.1151 | 0.022064 | 0.022064 | 0.014323 | 0.014323 | 30.0055 | 25.2761
30.1651 | 0.022064 | 0.022064 | 0.014321 | 0.014321 | 30.0055 | 25.2761
30.2151 | 0.022064 | 0.022064 | 0.014319 | 0.014319 | 30.0055 | 25.2761
30.2651 | 0.022064 | 0.022064 | 0.014316 | 0.014316 | 30.0055 | 25.2761
30.3152 | 0.022064 | 0.022064 | 0.014314 | 0.014314 | 30.0055 | 25.2761
30.3652 | 0.022063 | 0.022063 | 0.014311 | 0.014311 | 30.0055 | 25.2761
30.4152 | 0.022063 | 0.022063 | 0.014309 | 0.014309 | 30.0055 | 25.2761
30.4652 | 0.022063 | 0.022063 | 0.014307 | 0.014307 | 30.0055 | 25.2761
30.5153 | 0.022063 | 0.022063 | 0.014304 | 0.014304 | 30.0055 | 25.2761
30.5653 | 0.022063 | 0.022063 | 0.014302 | 0.014302 | 30.0055 | 25.2761
30.6153 | 0.022063 | 0.022063 | 0.0143 | 0.0143 | 30.0055 | 25.2761
30.6653 | 0.022063 | 0.022063 | 0.014298 | 0.014298 | 30.0055 | 25.2761
30.7154 | 0.022063 | 0.022063 | 0.014295 | 0.014295 | 30.0055 | 25.2761
30.7654 | 0.022063 | 0.022063 | 0.014293 | 0.014293 | 30.0055 | 25.2761
30.8154 | 0.022062 | 0.022062 | 0.014291 | 0.014291 | 30.0055 | 25.2761
30.8654 | 0.022062 | 0.022062 | 0.014289 | 0.014289 | 30.0055 | 25.2761
30.9155 | 0.022062 | 0.022062 | 0.014286 | 0.014286 | 30.0055 | 25.2761
30.9655 | 0.022062 | 0.022062 | 0.014284 | 0.014284 | 30.0055 | 25.2761
31.0155 | 0.022062 | 0.022062 | 0.014282 | 0.014282 | 30.0055 | 25.2761
31.0655 | 0.022062 | 0.022062 | 0.01428 | 0.01428 | 30.0055 | 25.2761
31.1156 | 0.022062 | 0.022062 | 0.014278 | 0.014278 | 30.0055 | 25.2761
31.1656 | 0.022062 | 0.022062 | 0.014276 | 0.014276 | 30.0055 | 25.2761
31.2156 | 0.022062 | 0.022062 | 0.014273 | 0.014273 | 30.0055 | 25.2761
31.2656 | 0.022062 | 0.022062 | 0.014271 | 0.014271 | 30.0055 | 25.2761
31.3157 | 0.022062 | 0.022062 | 0.014269 | 0.014269 | 30.0055 | 25.2761
31.3657 | 0.022062 | 0.022062 | 0.014267 | 0.014267 | 30.0055 | 25.2761
31.4157 | 0.022061 | 0.022061 | 0.014265 | 0.014265 | 30.0055 | 25.2761
31.4657 | 0.022061 | 0.022061 | 0.014263 | 0.014263 | 30.0055 | 25.2761
31.5158 | 0.022061 | 0.022061 | 0.014261 | 0.014261 | 30.0055 | 25.2761
31.5658 | 0.022061 | 0.022061 | 0.014259 | 0.014259 | 30.0055 | 25.2761
31.6158 | 0.022061 | 0.022061 | 0.014257 | 0.014257 | 30.0055 | 25.2761
31.6658 | 0.022061 | 0.022061 | 0.014255 | 0.014255 | 30.0055 | 25.2761
31.7159 | 0.022061 | 0.022061 | 0.014253 | 0.014253 | 30.0055 | 25.2761
31.7659 | 0.022061 | 0.022061 | 0.014251 | 0.014251 | 30.0055 | 25.2761
31.8159 | 0.022061 | 0.022061 | 0.014249 | 0.014249 | 30.0055 | 25.2761
31.8659 | 0.022061 | 0.022061 | 0.014247 | 0.014247 | 30.0055 | 25.2761
31.916 | 0.022061 | 0.022061 | 0.014245 | 0.014245 | 30.0055 | 25.2761
31.966 | 0.022061 | 0.022061 | 0.014243 | 0.014243 | 30.0055 | 25.2761
32.016 | 0.022061 | 0.022061 | 0.014242 | 0.014242 | 30.0055 | 25.2761
32.066 | 0.02206 | 0.02206 | 0.01424 | 0.01424 | 30.0055 | 25.2761
32.1161 | 0.02206 | 0.02206 | 0.014238 | 0.014238 | 30.0055 | 25.2761
32.1661 | 0.02206 | 0.02206 | 0.014236 | 0.014236 | 30.0055 | 25.2761
32.2161 | 0.02206 | 0.02206 | 0.014234 | 0.014234 | 30.0055 | 25.2761
32.2661 | 0.02206 | 0.02206 | 0.014232 | 0.014232 | 30.0055 | 25.2761
32.3162 | 0.02206 | 0.02206 | 0.01423 | 0.01423 | 30.0055 | 25.2761
32.3662 | 0.02206 | 0.02206 | 0.014229 | 0.014229 | 30.0055 | 25.2761
32.4162 | 0.02206 | 0.02206 | 0.014227 | 0.014227 | 30.0055 | 25.2761
32.4662 | 0.02206 | 0.02206 | 0.014225 | 0.014225 | 30.0055 | 25.2761
32.5163 | 0.02206 | 0.02206 | 0.014223 | 0.014223 | 30.0055 | 25.2761
32.5663 | 0.02206 | 0.02206 | 0.014222 | 0.014222 | 30.0055 | 25.2761
32.6163 | 0.02206 | 0.02206 | 0.01422 | 0.01422 | 30.0055 | 25.2761
32.6663 | 0.02206 | 0.02206 | 0.014218 | 0.014218 | 30.0055 | 25.2761
32.7164 | 0.02206 | 0.02206 | 0.014216 | 0.014216 | 30.0055 | 25.2761
32.7664 | 0.02206 | 0.02206 | 0.014215 | 0.014215 | 30.0055 | 25.2761
32.8164 | 0.022059 | 0.022059 | 0.014213 | 0.014213 | 30.0055 | 25.2761
32.8664 | 0.022059 | 0.022059 | 0.014211 | 0.014211 | 30.0055 | 25.2761
32.9165 | 0.022059 | 0.022059 | 0.01421 | 0.01421 | 30.0055 | 25.2761
32.9665 | 0.022059 | 0.022059 | 0.014208 | 0.014208 | 30.0055 | 25.2761
33.0165 | 0.022059 | 0.022059 | 0.014206 | 0.014206 | 30.0055 | 25.2761
33.0665 | 0.022059 | 0.022059 | 0.014205 | 0.014205 | 30.0055 | 25.2761
33.1166 | 0.022059 | 0.022059 | 0.014203 | 0.014203 | 30.0055 | 25.2761
33.1666 | 0.022059 | 0.022059 | 0.014201 | 0.014201 | 30.0055 | 25.2761
33.2166 | 0.022059 | 0.022059 | 0.0142 | 0.0142 | 30.0055 | 25.2761
33.2666 | 0.022059 | 0.022059 | 0.014198 | 0.014198 | 30.0055 | 25.2761
33.3167 | 0.022059 | 0.022059 | 0.014197 | 0.014197 | 30.0055 | 25.2761
33.3667 | 0.022059 | 0.022059 | 0.014195 | 0.014195 | 30.0055 | 25.2761
33.4167 | 0.022059 | 0.022059 | 0.014193 | 0.014193 | 30.0055 | 25.2761
33.4667 | 0.022059 | 0.022059 | 0.014192 | 0.014192 | 30.0055 | 25.2761
33.5168 | 0.022059 | 0.022059 | 0.01419 | 0.01419 | 30.0055 | 25.2761
33.5668 | 0.022059 | 0.022059 | 0.014189 | 0.014189 | 30.0055 | 25.2761
33.6168 | 0.022059 | 0.022059 | 0.014187 | 0.014187 | 30.0055 | 25.2761
33.6668 | 0.022059 | 0.022059 | 0.014186 | 0.014186 | 30.0055 | 25.2761
33.7169 | 0.022059 | 0.022059 | 0.014184 | 0.014184 | 30.0055 | 25.2761
33.7669 | 0.022059 | 0.022059 | 0.014183 | 0.014183 | 30.0055 | 25.2761
33.8169 | 0.022058 | 0.022058 | 0.014181 | 0.014181 | 30.0055 | 25.2761
33.8669 | 0.022058 | 0.022058 | 0.01418 | 0.01418 | 30.0055 | 25.2761
33.917 | 0.022058 | 0.022058 | 0.014178 | 0.014178 | 30.0055 | 25.2761
33.967 | 0.022058 | 0.022058 | 0.014177 | 0.014177 | 30.0055 | 25.2761
34.017 | 0.022058 | 0.022058 | 0.014176 | 0.014176 | 30.0055 | 25.2761
34.067 | 0.022058 | 0.022058 | 0.014174 | 0.014174 | 30.0055 | 25.2761
34.1171 | 0.022058 | 0.022058 | 0.014173 | 0.014173 | 30.0055 | 25.2761
34.1671 | 0.022058 | 0.022058 | 0.014171 | 0.014171 | 30.0055 | 25.2761
34.2171 | 0.022058 | 0.022058 | 0.01417 | 0.01417 | 30.0055 | 25.2761
34.2671 | 0.022058 | 0.022058 | 0.014169 | 0.014169 | 30.0055 | 25.2761
34.3172 | 0.022058 | 0.022058 | 0.014167 | 0.014167 | 30.0055 | 25.2761
34.3672 | 0.022058 | 0.022058 | 0.014166 | 0.014166 | 30.0055 | 25.2761
34.4172 | 0.022058 | 0.022058 | 0.014164 | 0.014164 | 30.0055 | 25.2761
34.4672 | 0.022058 | 0.022058 | 0.014163 | 0.014163 | 30.0055 | 25.2761
34.5173 | 0.022058 | 0.022058 | 0.014162 | 0.014162 | 30.0055 | 25.2761
34.5673 | 0.022058 | 0.022058 | 0.01416 | 0.01416 | 30.0055 | 25.2761
34.6173 | 0.022058 | 0.022058 | 0.014159 | 0.014159 | 30.0055 | 25.2761
34.6673 | 0.022058 | 0.022058 | 0.014158 | 0.014158 | 30.0055 | 25.2761
34.7174 | 0.022058 | 0.022058 | 0.014156 | 0.014156 | 30.0055 | 25.2761
34.7674 | 0.022058 | 0.022058 | 0.014155 | 0.014155 | 30.0055 | 25.2761
34.8174 | 0.022058 | 0.022058 | 0.014154 | 0.014154 | 30.0055 | 25.2761
34.8674 | 0.022058 | 0.022058 | 0.014153 | 0.014153 | 30.0055 | 25.2761
34.9175 | 0.022058 | 0.022058 | 0.014151 | 0.014151 | 30.0055 | 25.2761
34.9675 | 0.022058 | 0.022058 | 0.01415 | 0.01415 | 30.0055 | 25.2761
35.0175 | 0.022058 | 0.022058 | 0.014149 | 0.014149 | 30.0055 | 25.2761
35.0675 | 0.022057 | 0.022057 | 0.014148 | 0.014148 | 30.0055 | 25.2761
35.1176 | 0.022057 | 0.022057 | 0.014146 | 0.014146 | 30.0055 | 25.2761
35.1676 | 0.022057 | 0.022057 | 0.014145 | 0.014145 | 30.0055 | 25.2761
35.2176 | 0.022057 | 0.022057 | 0.014144 | 0.014144 | 30.0055 | 25.2761
35.2676 | 0.022057 | 0.022057 | 0.014143 | 0.014143 | 30.0055 | 25.2761
35.3177 | 0.022057 | 0.022057 | 0.014142 | 0.014142 | 30.0055 | 25.2761
35.3677 | 0.022057 | 0.022057 | 0.01414 | 0.01414 | 30.0055 | 25.2761
35.4177 | 0.022057 | 0.022057 | 0.014139 | 0.014139 | 30.0055 | 25.2761
35.4677 | 0.022057 | 0.022057 | 0.014138 | 0.014138 | 30.0055 | 25.2761
35.5178 | 0.022057 | 0.022057 | 0.014137 | 0.014137 | 30.0055 | 25.2761
35.5678 | 0.022057 | 0.022057 | 0.014136 | 0.014136 | 30.0055 | 25.2761
35.6178 | 0.022057 | 0.022057 | 0.014134 | 0.014134 | 30.0055 | 25.2761
35.6678 | 0.022057 | 0.022057 | 0.014133 | 0.014133 | 30.0055 | 25.2761
35.7179 | 0.022057 | 0.022057 | 0.014132 | 0.014132 | 30.0055 | 25.2761
35.7679 | 0.022057 | 0.022057 | 0.014131 | 0.014131 | 30.0055 | 25.2761
35.8179 | 0.022057 | 0.022057 | 0.01413 | 0.01413 | 30.0055 | 25.2761
35.8679 | 0.022057 | 0.022057 | 0.014129 | 0.014129 | 30.0055 | 25.2761
35.918 | 0.022057 | 0.022057 | 0.014128 | 0.014128 | 30.0055 | 25.2761
35.968 | 0.022057 | 0.022057 | 0.014127 | 0.014127 | 30.0055 | 25.2761
36.018 | 0.022057 | 0.022057 | 0.014126 | 0.014126 | 30.0055 | 25.2761
36.068 | 0.022057 | 0.022057 | 0.014124 | 0.014124 | 30.0055 | 25.2761
36.1181 | 0.022057 | 0.022057 | 0.014123 | 0.014123 | 30.0055 | 25.2761
36.1681 | 0.022057 | 0.022057 | 0.014122 | 0.014122 | 30.0055 | 25.2761
36.2181 | 0.022057 | 0.022057 | 0.014121 | 0.014121 | 30.0055 | 25.2761
36.2681 | 0.022057 | 0.022057 | 0.01412 | 0.01412 | 30.0055 | 25.2761
36.3182 | 0.022057 | 0.022057 | 0.014119 | 0.014119 | 30.0055 | 25.2761
36.3682 | 0.022057 | 0.022057 | 0.014118 | 0.014118 | 30.0055 | 25.2761
36.4182 | 0.022057 | 0.022057 | 0.014117 | 0.014117 | 30.0055 | 25.2761
36.4682 | 0.022057 | 0.022057 | 0.014116 | 0.014116 | 30.0055 | 25.2761
36.5183 | 0.022057 | 0.022057 | 0.014115 | 0.014115 | 30.0055 | 25.2761
36.5683 | 0.022057 | 0.022057 | 0.014114 | 0.014114 | 30.0055 | 25.2761
36.6183 | 0.022057 | 0.022057 | 0.014113 | 0.014113 | 30.0055 | 25.2761
36.6683 | 0.022057 | 0.022057 | 0.014112 | 0.014112 | 30.0055 | 25.2761
36.7184 | 0.022057 | 0.022057 | 0.014111 | 0.014111 | 30.0055 | 25.2761
36.7684 | 0.022057 | 0.022057 | 0.01411 | 0.01411 | 30.0055 | 25.2761
36.8184 | 0.022057 | 0.022057 | 0.014109 | 0.014109 | 30.0055 | 25.2761
36.8684 | 0.022057 | 0.022057 | 0.014108 | 0.014108 | 30.0055 | 25.2761
36.9185 | 0.022057 | 0.022057 | 0.014107 | 0.014107 | 30.0055 | 25.2761
36.9685 | 0.022057 | 0.022057 | 0.014106 | 0.014106 | 30.0055 | 25.2761
37.0185 | 0.022056 | 0.022056 | 0.014105 | 0.014105 | 30.0055 | 25.2761
37.0685 | 0.022056 | 0.022056 | 0.014104 | 0.014104 | 30.0055 | 25.2761
37.1186 | 0.022056 | 0.022056 | 0.014103 | 0.014103 | 30.0055 | 25.2761
37.1686 | 0.022056 | 0.022056 | 0.014103 | 0.014103 | 30.0055 | 25.2761
37.2186 | 0.022056 | 0.022056 | 0.014102 | 0.014102 | 30.0055 | 25.2761
37.2686 | 0.022056 | 0.022056 | 0.014101 | 0.014101 | 30.0055 | 25.2761
37.3187 | 0.022056 | 0.022056 | 0.0141 | 0.0141 | 30.0055 | 25.2761
37.3687 | 0.022056 | 0.022056 | 0.014099 | 0.014099 | 30.0055 | 25.2761
37.4187 | 0.022056 | 0.022056 | 0.014098 | 0.014098 | 30.0055 | 25.2761
37.4687 | 0.022056 | 0.022056 | 0.014097 | 0.014097 | 30.0055 | 25.2761
37.5188 | 0.022056 | 0.022056 | 0.014096 | 0.014096 | 30.0055 | 25.2761
37.5688 | 0.022056 | 0.022056 | 0.014095 | 0.014095 | 30.0055 | 25.2761
37.6188 | 0.022056 | 0.022056 | 0.014094 | 0.014094 | 30.0055 | 25.2761
37.6688 | 0.022056 | 0.022056 | 0.014094 | 0.014094 | 30.0055 | 25.2761
37.7189 | 0.022056 | 0.022056 | 0.014093 | 0.014093 | 30.0055 | 25.2761
37.7689 | 0.022056 | 0.022056 | 0.014092 | 0.014092 | 30.0055 | 25.2761
37.8189 | 0.022056 | 0.022056 | 0.014091 | 0.014091 | 30.0055 | 25.2761
37.8689 | 0.022056 | 0.022056 | 0.01409 | 0.01409 | 30.0055 | 25.2761
37.919 | 0.022056 | 0.022056 | 0.014089 | 0.014089 | 30.0055 | 25.2761
37.969 | 0.022056 | 0.022056 | 0.014089 | 0.014089 | 30.0055 | 25.2761
38.019 | 0.022056 | 0.022056 | 0.014088 | 0.014088 | 30.0055 | 25.2761
38.069 | 0.022056 | 0.022056 | 0.014087 | 0.014087 | 30.0055 | 25.2761
38.1191 | 0.022056 | 0.022056 | 0.014086 | 0.014086 | 30.0055 | 25.2761
38.1691 | 0.022056 | 0.022056 | 0.014085 | 0.014085 | 30.0055 | 25.2761
38.2191 | 0.022056 | 0.022056 | 0.014085 | 0.014085 | 30.0055 | 25.2761
38.2691 | 0.022056 | 0.022056 | 0.014084 | 0.014084 | 30.0055 | 25.2761
38.3192 | 0.022056 | 0.022056 | 0.014083 | 0.014083 | 30.0055 | 25.2761
38.3692 | 0.022056 | 0.022056 | 0.014082 | 0.014082 | 30.0055 | 25.2761
38.4192 | 0.022056 | 0.022056 | 0.014081 | 0.014081 | 30.0055 | 25.2761
38.4692 | 0.022056 | 0.022056 | 0.014081 | 0.014081 | 30.0055 | 25.2761
38.5193 | 0.022056 | 0.022056 | 0.01408 | 0.01408 | 30.0055 | 25.2761
38.5693 | 0.022056 | 0.022056 | 0.014079 | 0.014079 | 30.0055 | 25.2761
38.6193 | 0.022056 | 0.022056 | 0.014078 | 0.014078 | 30.0055 | 25.2761
38.6693 | 0.022056 | 0.022056 | 0.014078 | 0.014078 | 30.0055 | 25.2761
38.7194 | 0.022056 | 0.022056 | 0.014077 | 0.014077 | 30.0055 | 25.2761
38.7694 | 0.022056 | 0.022056 | 0.014076 | 0.014076 | 30.0055 | 25.2761
38.8194 | 0.022056 | 0.022056 | 0.014075 | 0.014075 | 30.0055 | 25.2761
38.8694 | 0.022056 | 0.022056 | 0.014075 | 0.014075 | 30.0055 | 25.2761
38.9195 | 0.022056 | 0.022056 | 0.014074 | 0.014074 | 30.0055 | 25.2761
38.9695 | 0.022056 | 0.022056 | 0.014073 | 0.014073 | 30.0055 | 25.2761
39.0195 | 0.022056 | 0.022056 | 0.014072 | 0.014072 | 30.0055 | 25.2761
39.0695 | 0.022056 | 0.022056 | 0.014072 | 0.014072 | 30.0055 | 25.2761
39.1196 | 0.022056 | 0.022056 | 0.014071 | 0.014071 | 30.0055 | 25.2761
39.1696 | 0.022056 | 0.022056 | 0.01407 | 0.01407 | 30.0055 | 25.2761
39.2196 | 0.022056 | 0.022056 | 0.01407 | 0.01407 | 30.0055 | 25.2761
39.2696 | 0.022056 | 0.022056 | 0.014069 | 0.014069 | 30.0055 | 25.2761
39.3197 | 0.022056 | 0.022056 | 0.014068 | 0.014068 | 30.0055 | 25.2761
39.3697 | 0.022056 | 0.022056 | 0.014068 | 0.014068 | 30.0055 | 25.2761
39.4197 | 0.022056 | 0.022056 | 0.014067 | 0.014067 | 30.0055 | 25.2761
39.4697 | 0.022056 | 0.022056 | 0.014066 | 0.014066 | 30.0055 | 25.2761
39.5198 | 0.022056 | 0.022056 | 0.014066 | 0.014066 | 30.0055 | 25.2761
39.5698 | 0.022056 | 0.022056 | 0.014065 | 0.014065 | 30.0055 | 25.2761
39.6198 | 0.022056 | 0.022056 | 0.014064 | 0.014064 | 30.0055 | 25.2761
39.6698 | 0.022056 | 0.022056 | 0.014064 | 0.014064 | 30.0055 | 25.2761
39.7199 | 0.022056 | 0.022056 | 0.014063 | 0.014063 | 30.0055 | 25.2761
39.7699 | 0.022056 | 0.022056 | 0.014062 | 0.014062 | 30.0055 | 25.2761
39.8199 | 0.022056 | 0.022056 | 0.014062 | 0.014062 | 30.0055 | 25.2761
39.8699 | 0.022056 | 0.022056 | 0.014061 | 0.014061 | 30.0055 | 25.2761
39.92 | 0.022056 | 0.022056 | 0.01406 | 0.01406 | 30.0055 | 25.2761
39.97 | 0.022056 | 0.022056 | 0.01406 | 0.01406 | 30.0055 | 25.2761
40.02 | 0.022056 | 0.022056 | 0.014059 | 0.014059 | 30.0055 | 25.2761
40.07 | 0.022056 | 0.022056 | 0.014059 | 0.014059 | 30.0055 | 25.2761
40.1201 | 0.022056 | 0.022056 | 0.014058 | 0.014058 | 30.0055 | 25.2761
40.1701 | 0.022056 | 0.022056 | 0.014057 | 0.014057 | 30.0055 | 25.2761
40.2201 | 0.022056 | 0.022056 | 0.014057 | 0.014057 | 30.0055 | 25.2761
40.2701 | 0.022056 | 0.022056 | 0.014056 | 0.014056 | 30.0055 | 25.2761
40.3202 | 0.022056 | 0.022056 | 0.014056 | 0.014056 | 30.0055 | 25.2761
40.3702 | 0.022056 | 0.022056 | 0.014055 | 0.014055 | 30.0055 | 25.2761
40.4202 | 0.022056 | 0.022056 | 0.014054 | 0.014054 | 30.0055 | 25.2761
40.4702 | 0.022056 | 0.022056 | 0.014054 | 0.014054 | 30.0055 | 25.2761
40.5203 | 0.022056 | 0.022056 | 0.014053 | 0.014053 | 30.0055 | 25.2761
40.5703 | 0.022056 | 0.022056 | 0.014053 | 0.014053 | 30.0055 | 25.2761
40.6203 | 0.022056 | 0.022056 | 0.014052 | 0.014052 | 30.0055 | 25.2761
40.6703 | 0.022056 | 0.022056 | 0.014052 | 0.014052 | 30.0055 | 25.2761
40.7204 | 0.022056 | 0.022056 | 0.014051 | 0.014051 | 30.0055 | 25.2761
40.7704 | 0.022056 | 0.022056 | 0.01405 | 0.01405 | 30.0055 | 25.2761
40.8204 | 0.022056 | 0.022056 | 0.01405 | 0.01405 | 30.0055 | 25.2761
40.8704 | 0.022056 | 0.022056 | 0.014049 | 0.014049 | 30.0055 | 25.2761
40.9205 | 0.022056 | 0.022056 | 0.014049 | 0.014049 | 30.0055 | 25.2761
40.9705 | 0.022056 | 0.022056 | 0.014048 | 0.014048 | 30.0055 | 25.2761
41.0205 | 0.022056 | 0.022056 | 0.014048 | 0.014048 | 30.0055 | 25.2761
41.0705 | 0.022055 | 0.022055 | 0.014047 | 0.014047 | 30.0055 | 25.2761
41.1206 | 0.022055 | 0.022055 | 0.014047 | 0.014047 | 30.0055 | 25.2761
41.1706 | 0.022055 | 0.022055 | 0.014046 | 0.014046 | 30.0055 | 25.2761
41.2206 | 0.022055 | 0.022055 | 0.014046 | 0.014046 | 30.0055 | 25.2761
41.2706 | 0.022055 | 0.022055 | 0.014045 | 0.014045 | 30.0055 | 25.2761
41.3207 | 0.022055 | 0.022055 | 0.014045 | 0.014045 | 30.0055 | 25.2761
41.3707 | 0.022055 | 0.022055 | 0.014044 | 0.014044 | 30.0055 | 25.2761
41.4207 | 0.022055 | 0.022055 | 0.014044 | 0.014044 | 30.0055 | 25.2761
41.4707 | 0.022055 | 0.022055 | 0.014043 | 0.014043 | 30.0055 | 25.2761
41.5208 | 0.022055 | 0.022055 | 0.014043 | 0.014043 | 30.0055 | 25.2761
41.5708 | 0.022055 | 0.022055 | 0.014042 | 0.014042 | 30.0055 | 25.2761
41.6208 | 0.022055 | 0.022055 | 0.014042 | 0.014042 | 30.0055 | 25.2761
41.6708 | 0.022055 | 0.022055 | 0.014041 | 0.014041 | 30.0055 | 25.2761
41.7209 | 0.022055 | 0.022055 | 0.014041 | 0.014041 | 30.0055 | 25.2761
41.7709 | 0.022055 | 0.022055 | 0.01404 | 0.01404 | 30.0055 | 25.2761
41.8209 | 0.022055 | 0.022055 | 0.01404 | 0.01404 | 30.0055 | 25.2761
41.8709 | 0.022055 | 0.022055 | 0.014039 | 0.014039 | 30.0055 | 25.2761
41.921 | 0.022055 | 0.022055 | 0.014039 | 0.014039 | 30.0055 | 25.2761
41.971 | 0.022055 | 0.022055 | 0.014038 | 0.014038 | 30.0055 | 25.2761
42.021 | 0.022055 | 0.022055 | 0.014038 | 0.014038 | 30.0055 | 25.2761
42.071 | 0.022055 | 0.022055 | 0.014037 | 0.014037 | 30.0055 | 25.2761
42.1211 | 0.022055 | 0.022055 | 0.014037 | 0.014037 | 30.0055 | 25.2761
42.1711 | 0.022055 | 0.022055 | 0.014036 | 0.014036 | 30.0055 | 25.2761
42.2211 | 0.022055 | 0.022055 | 0.014036 | 0.014036 | 30.0055 | 25.2761
42.2711 | 0.022055 | 0.022055 | 0.014035 | 0.014035 | 30.0055 | 25.2761
42.3212 | 0.022055 | 0.022055 | 0.014035 | 0.014035 | 30.0055 | 25.2761
42.3712 | 0.022055 | 0.022055 | 0.014035 | 0.014035 | 30.0055 | 25.2761
42.4212 | 0.022055 | 0.022055 | 0.014034 | 0.014034 | 30.0055 | 25.2761
42.4712 | 0.022055 | 0.022055 | 0.014034 | 0.014034 | 30.0055 | 25.2761
42.5213 | 0.022055 | 0.022055 | 0.014033 | 0.014033 | 30.0055 | 25.2761
42.5713 | 0.022055 | 0.022055 | 0.014033 | 0.014033 | 30.0055 | 25.2761
42.6213 | 0.022055 | 0.022055 | 0.014032 | 0.014032 | 30.0055 | 25.2761
42.6713 | 0.022055 | 0.022055 | 0.014032 | 0.014032 | 30.0055 | 25.2761
42.7214 | 0.022055 | 0.022055 | 0.014031 | 0.014031 | 30.0055 | 25.2761
42.7714 | 0.022055 | 0.022055 | 0.014031 | 0.014031 | 30.0055 | 25.2761
42.8214 | 0.022055 | 0.022055 | 0.014031 | 0.014031 | 30.0055 | 25.2761
42.8714 | 0.022055 | 0.022055 | 0.01403 | 0.01403 | 30.0055 | 25.2761
42.9215 | 0.022055 | 0.022055 | 0.01403 | 0.01403 | 30.0055 | 25.2761
42.9715 | 0.022055 | 0.022055 | 0.014029 | 0.014029 | 30.0055 | 25.2761
43.0215 | 0.022055 | 0.022055 | 0.014029 | 0.014029 | 30.0055 | 25.2761
43.0715 | 0.022055 | 0.022055 | 0.014029 | 0.014029 | 30.0055 | 25.2761
43.1216 | 0.022055 | 0.022055 | 0.014028 | 0.014028 | 30.0055 | 25.2761
43.1716 | 0.022055 | 0.022055 | 0.014028 | 0.014028 | 30.0055 | 25.2761
43.2216 | 0.022055 | 0.022055 | 0.014027 | 0.014027 | 30.0055 | 25.2761
43.2716 | 0.022055 | 0.022055 | 0.014027 | 0.014027 | 30.0055 | 25.2761
43.3217 | 0.022055 | 0.022055 | 0.014027 | 0.014027 | 30.0055 | 25.2761
43.3717 | 0.022055 | 0.022055 | 0.014026 | 0.014026 | 30.0055 | 25.2761
43.4217 | 0.022055 | 0.022055 | 0.014026 | 0.014026 | 30.0055 | 25.2761
43.4717 | 0.022055 | 0.022055 | 0.014025 | 0.014025 | 30.0055 | 25.2761
43.5218 | 0.022055 | 0.022055 | 0.014025 | 0.014025 | 30.0055 | 25.2761
43.5718 | 0.022055 | 0.022055 | 0.014025 | 0.014025 | 30.0055 | 25.2761
43.6218 | 0.022055 | 0.022055 | 0.014024 | 0.014024 | 30.0055 | 25.2761
43.6718 | 0.022055 | 0.022055 | 0.014024 | 0.014024 | 30.0055 | 25.2761
43.7219 | 0.022055 | 0.022055 | 0.014024 | 0.014024 | 30.0055 | 25.2761
43.7719 | 0.022055 | 0.022055 | 0.014023 | 0.014023 | 30.0055 | 25.2761
43.8219 | 0.022055 | 0.022055 | 0.014023 | 0.014023 | 30.0055 | 25.2761
43.8719 | 0.022055 | 0.022055 | 0.014023 | 0.014023 | 30.0055 | 25.2761
43.922 | 0.022055 | 0.022055 | 0.014022 | 0.014022 | 30.0055 | 25.2761
43.972 | 0.022055 | 0.022055 | 0.014022 | 0.014022 | 30.0055 | 25.2761
44.022 | 0.022055 | 0.022055 | 0.014021 | 0.014021 | 30.0055 | 25.2761
44.072 | 0.022055 | 0.022055 | 0.014021 | 0.014021 | 30.0055 | 25.2761
44.1221 | 0.022055 | 0.022055 | 0.014021 | 0.014021 | 30.0055 | 25.2761
44.1721 | 0.022055 | 0.022055 | 0.01402 | 0.01402 | 30.0055 | 25.2761
44.2221 | 0.022055 | 0.022055 | 0.01402 | 0.01402 | 30.0055 | 25.2761
44.2721 | 0.022055 | 0.022055 | 0.01402 | 0.01402 | 30.0055 | 25.2761
44.3222 | 0.022055 | 0.022055 | 0.014019 | 0.014019 | 30.0055 | 25.2761
44.3722 | 0.022055 | 0.022055 | 0.014019 | 0.014019 | 30.0055 | 25.2761
44.4222 | 0.022055 | 0.022055 | 0.014019 | 0.014019 | 30.0055 | 25.2761
44.4722 | 0.022055 | 0.022055 | 0.014018 | 0.014018 | 30.0055 | 25.2761
44.5223 | 0.022055 | 0.022055 | 0.014018 | 0.014018 | 30.0055 | 25.2761
44.5723 | 0.022055 | 0.022055 | 0.014018 | 0.014018 | 30.0055 | 25.2761
44.6223 | 0.022055 | 0.022055 | 0.014017 | 0.014017 | 30.0055 | 25.2761
44.6723 | 0.022055 | 0.022055 | 0.014017 | 0.014017 | 30.0055 | 25.2761
44.7224 | 0.022055 | 0.022055 | 0.014017 | 0.014017 | 30.0055 | 25.2761
44.7724 | 0.022055 | 0.022055 | 0.014016 | 0.014016 | 30.0055 | 25.2761
44.8224 | 0.022055 | 0.022055 | 0.014016 | 0.014016 | 30.0055 | 25.2761
44.8724 | 0.022055 | 0.022055 | 0.014016 | 0.014016 | 30.0055 | 25.2761
44.9225 | 0.022055 | 0.022055 | 0.014016 | 0.014016 | 30.0055 | 25.2761
44.9725 | 0.022055 | 0.022055 | 0.014015 | 0.014015 | 30.0055 | 25.2761
45.0225 | 0.022055 | 0.022055 | 0.014015 | 0.014015 | 30.0055 | 25.2761
45.0725 | 0.022055 | 0.022055 | 0.014015 | 0.014015 | 30.0055 | 25.2761
45.1226 | 0.022055 | 0.022055 | 0.014014 | 0.014014 | 30.0055 | 25.2761
45.1726 | 0.022055 | 0.022055 | 0.014014 | 0.014014 | 30.0055 | 25.2761
45.2226 | 0.022055 | 0.022055 | 0.014014 | 0.014014 | 30.0055 | 25.2761
45.2726 | 0.022055 | 0.022055 | 0.014013 | 0.014013 | 30.0055 | 25.2761
45.3227 | 0.022055 | 0.022055 | 0.014013 | 0.014013 | 30.0055 | 25.2761
45.3727 | 0.022055 | 0.022055 | 0.014013 | 0.014013 | 30.0055 | 25.2761
45.4227 | 0.022055 | 0.022055 | 0.014013 | 0.014013 | 30.0055 | 25.2761
45.4727 | 0.022055 | 0.022055 | 0.014012 | 0.014012 | 30.0055 | 25.2761
45.5228 | 0.022055 | 0.022055 | 0.014012 | 0.014012 | 30.0055 | 25.2761
45.5728 | 0.022055 | 0.022055 | 0.014012 | 0.014012 | 30.0055 | 25.2761
45.6228 | 0.022055 | 0.022055 | 0.014011 | 0.014011 | 30.0055 | 25.2761
45.6728 | 0.022055 | 0.022055 | 0.014011 | 0.014011 | 30.0055 | 25.2761
45.7229 | 0.022055 | 0.022055 | 0.014011 | 0.014011 | 30.0055 | 25.2761
45.7729 | 0.022055 | 0.022055 | 0.014011 | 0.014011 | 30.0055 | 25.2761
45.8229 | 0.022055 | 0.022055 | 0.01401 | 0.01401 | 30.0055 | 25.2761
45.8729 | 0.022055 | 0.022055 | 0.01401 | 0.01401 | 30.0055 | 25.2761
45.923 | 0.022055 | 0.022055 | 0.01401 | 0.01401 | 30.0055 | 25.2761
45.973 | 0.022055 | 0.022055 | 0.01401 | 0.01401 | 30.0055 | 25.2761
46.023 | 0.022055 | 0.022055 | 0.014009 | 0.014009 | 30.0055 | 25.2761
46.073 | 0.022055 | 0.022055 | 0.014009 | 0.014009 | 30.0055 | 25.2761
46.1231 | 0.022055 | 0.022055 | 0.014009 | 0.014009 | 30.0055 | 25.2761
46.1731 | 0.022055 | 0.022055 | 0.014009 | 0.014009 | 30.0055 | 25.2761
46.2231 | 0.022055 | 0.022055 | 0.014008 | 0.014008 | 30.0055 | 25.2761
46.2731 | 0.022055 | 0.022055 | 0.014008 | 0.014008 | 30.0055 | 25.2761
46.3232 | 0.022055 | 0.022055 | 0.014008 | 0.014008 | 30.0055 | 25.2761
46.3732 | 0.022055 | 0.022055 | 0.014007 | 0.014007 | 30.0055 | 25.2761
46.4232 | 0.022055 | 0.022055 | 0.014007 | 0.014007 | 30.0055 | 25.2761
46.4732 | 0.022055 | 0.022055 | 0.014007 | 0.014007 | 30.0055 | 25.2761
46.5233 | 0.022055 | 0.022055 | 0.014007 | 0.014007 | 30.0055 | 25.2761
46.5733 | 0.022055 | 0.022055 | 0.014007 | 0.014007 | 30.0055 | 25.2761
46.6233 | 0.022055 | 0.022055 | 0.014006 | 0.014006 | 30.0055 | 25.2761
46.6733 | 0.022055 | 0.022055 | 0.014006 | 0.014006 | 30.0055 | 25.2761
46.7234 | 0.022055 | 0.022055 | 0.014006 | 0.014006 | 30.0055 | 25.2761
46.7734 | 0.022055 | 0.022055 | 0.014006 | 0.014006 | 30.0055 | 25.2761
46.8234 | 0.022055 | 0.022055 | 0.014005 | 0.014005 | 30.0055 | 25.2761
46.8734 | 0.022055 | 0.022055 | 0.014005 | 0.014005 | 30.0055 | 25.2761
46.9235 | 0.022055 | 0.022055 | 0.014005 | 0.014005 | 30.0055 | 25.2761
46.9735 | 0.022055 | 0.022055 | 0.014005 | 0.014005 | 30.0055 | 25.2761
47.0235 | 0.022055 | 0.022055 | 0.014004 | 0.014004 | 30.0055 | 25.2761
47.0735 | 0.022055 | 0.022055 | 0.014004 | 0.014004 | 30.0055 | 25.2761
47.1236 | 0.022055 | 0.022055 | 0.014004 | 0.014004 | 30.0055 | 25.2761
47.1736 | 0.022055 | 0.022055 | 0.014004 | 0.014004 | 30.0055 | 25.2761
47.2236 | 0.022055 | 0.022055 | 0.014003 | 0.014003 | 30.0055 | 25.2761
47.2736 | 0.022055 | 0.022055 | 0.014003 | 0.014003 | 30.0055 | 25.2761
47.3237 | 0.022055 | 0.022055 | 0.014003 | 0.014003 | 30.0055 | 25.2761
47.3737 | 0.022055 | 0.022055 | 0.014003 | 0.014003 | 30.0055 | 25.2761
47.4237 | 0.022055 | 0.022055 | 0.014003 | 0.014003 | 30.0055 | 25.2761
47.4737 | 0.022055 | 0.022055 | 0.014002 | 0.014002 | 30.0055 | 25.2761
47.5238 | 0.022055 | 0.022055 | 0.014002 | 0.014002 | 30.0055 | 25.2761
47.5738 | 0.022055 | 0.022055 | 0.014002 | 0.014002 | 30.0055 | 25.2761
47.6238 | 0.022055 | 0.022055 | 0.014002 | 0.014002 | 30.0055 | 25.2761
47.6738 | 0.022055 | 0.022055 | 0.014002 | 0.014002 | 30.0055 | 25.2761
47.7239 | 0.022055 | 0.022055 | 0.014001 | 0.014001 | 30.0055 | 25.2761
47.7739 | 0.022055 | 0.022055 | 0.014001 | 0.014001 | 30.0055 | 25.2761
47.8239 | 0.022055 | 0.022055 | 0.014001 | 0.014001 | 30.0055 | 25.2761
47.8739 | 0.022055 | 0.022055 | 0.014001 | 0.014001 | 30.0055 | 25.2761
47.924 | 0.022055 | 0.022055 | 0.014001 | 0.014001 | 30.0055 | 25.2761
47.974 | 0.022055 | 0.022055 | 0.014 | 0.014 | 30.0055 | 25.2761
48.024 | 0.022055 | 0.022055 | 0.014 | 0.014 | 30.0055 | 25.2761
48.074 | 0.022055 | 0.022055 | 0.014 | 0.014 | 30.0055 | 25.2761
48.1241 | 0.022055 | 0.022055 | 0.014 | 0.014 | 30.0055 | 25.2761
48.1741 | 0.022055 | 0.022055 | 0.014 | 0.014 | 30.0055 | 25.2761
48.2241 | 0.022055 | 0.022055 | 0.013999 | 0.013999 | 30.0055 | 25.2761
48.2741 | 0.022055 | 0.022055 | 0.013999 | 0.013999 | 30.0055 | 25.2761
48.3242 | 0.022055 | 0.022055 | 0.013999 | 0.013999 | 30.0055 | 25.2761
48.3742 | 0.022055 | 0.022055 | 0.013999 | 0.013999 | 30.0055 | 25.2761
48.4242 | 0.022055 | 0.022055 | 0.013999 | 0.013999 | 30.0055 | 25.2761
48.4742 | 0.022055 | 0.022055 | 0.013998 | 0.013998 | 30.0055 | 25.2761
48.5243 | 0.022055 | 0.022055 | 0.013998 | 0.013998 | 30.0055 | 25.2761
48.5743 | 0.022055 | 0.022055 | 0.013998 | 0.013998 | 30.0055 | 25.2761
48.6243 | 0.022055 | 0.022055 | 0.013998 | 0.013998 | 30.0055 | 25.2761
48.6743 | 0.022055 | 0.022055 | 0.013998 | 0.013998 | 30.0055 | 25.2761
48.7244 | 0.022055 | 0.022055 | 0.013997 | 0.013997 | 30.0055 | 25.2761
48.7744 | 0.022055 | 0.022055 | 0.013997 | 0.013997 | 30.0055 | 25.2761
48.8244 | 0.022055 | 0.022055 | 0.013997 | 0.013997 | 30.0055 | 25.2761
48.8744 | 0.022055 | 0.022055 | 0.013997 | 0.013997 | 30.0055 | 25.2761
48.9245 | 0.022055 | 0.022055 | 0.013997 | 0.013997 | 30.0055 | 25.2761
48.9745 | 0.022055 | 0.022055 | 0.013997 | 0.013997 | 30.0055 | 25.2761
49.0245 | 0.022055 | 0.022055 | 0.013996 | 0.013996 | 30.0055 | 25.2761
49.0745 | 0.022055 | 0.022055 | 0.013996 | 0.013996 | 30.0055 | 25.2761
49.1246 | 0.022055 | 0.022055 | 0.013996 | 0.013996 | 30.0055 | 25.2761
49.1746 | 0.022055 | 0.022055 | 0.013996 | 0.013996 | 30.0055 | 25.2761
49.2246 | 0.022055 | 0.022055 | 0.013996 | 0.013996 | 30.0055 | 25.2761
49.2746 | 0.022055 | 0.022055 | 0.013996 | 0.013996 | 30.0055 | 25.2761
49.3247 | 0.022055 | 0.022055 | 0.013995 | 0.013995 | 30.0055 | 25.2761
49.3747 | 0.022055 | 0.022055 | 0.013995 | 0.013995 | 30.0055 | 25.2761
49.4247 | 0.022055 | 0.022055 | 0.013995 | 0.013995 | 30.0055 | 25.2761
49.4747 | 0.022055 | 0.022055 | 0.013995 | 0.013995 | 30.0055 | 25.2761
49.5248 | 0.022055 | 0.022055 | 0.013995 | 0.013995 | 30.0055 | 25.2761
49.5748 | 0.022055 | 0.022055 | 0.013995 | 0.013995 | 30.0055 | 25.2761
49.6248 | 0.022055 | 0.022055 | 0.013994 | 0.013994 | 30.0055 | 25.2761
49.6748 | 0.022055 | 0.022055 | 0.013994 | 0.013994 | 30.0055 | 25.2761
49.7249 | 0.022055 | 0.022055 | 0.013994 | 0.013994 | 30.0055 | 25.2761
49.7749 | 0.022055 | 0.022055 | 0.013994 | 0.013994 | 30.0055 | 25.2761
49.8249 | 0.022055 | 0.022055 | 0.013994 | 0.013994 | 30.0055 | 25.2761
49.8749 | 0.022055 | 0.022055 | 0.013994 | 0.013994 | 30.0055 | 25.2761
49.925 | 0.022055 | 0.022055 | 0.013994 | 0.013994 | 30.0055 | 25.2761
49.975 | 0.022055 | 0.022055 | 0.013993 | 0.013993 | 30.0055 | 25.2761
50.025 | 0.022055 | 0.022055 | 0.013993 | 0.013993 | 30.0055 | 25.2761
50.075 | 0.022055 | 0.022055 | 0.013993 | 0.013993 | 30.0055 | 25.2761
50.1251 | 0.022055 | 0.022055 | 0.013993 | 0.013993 | 30.0055 | 25.2761
50.1751 | 0.022055 | 0.022055 | 0.013993 | 0.013993 | 30.0055 | 25.2761
50.2251 | 0.022055 | 0.022055 | 0.013993 | 0.013993 | 30.0055 | 25.2761
50.2751 | 0.022055 | 0.022055 | 0.013993 | 0.013993 | 30.0055 | 25.2761
50.3252 | 0.022055 | 0.022055 | 0.013992 | 0.013992 | 30.0055 | 25.2761
50.3752 | 0.022055 | 0.022055 | 0.013992 | 0.013992 | 30.0055 | 25.2761
50.4252 | 0.022055 | 0.022055 | 0.013992 | 0.013992 | 30.0055 | 25.2761
50.4752 | 0.022055 | 0.022055 | 0.013992 | 0.013992 | 30.0055 | 25.2761
50.5253 | 0.022055 | 0.022055 | 0.013992 | 0.013992 | 30.0055 | 25.2761
50.5753 | 0.022055 | 0.022055 | 0.013992 | 0.013992 | 30.0055 | 25.2761
50.6253 | 0.022055 | 0.022055 | 0.013992 | 0.013992 | 30.0055 | 25.2761
50.6753 | 0.022055 | 0.022055 | 0.013991 | 0.013991 | 30.0055 | 25.2761
50.7254 | 0.022055 | 0.022055 | 0.013991 | 0.013991 | 30.0055 | 25.2761
50.7754 | 0.022055 | 0.022055 | 0.013991 | 0.013991 | 30.0055 | 25.2761
50.8254 | 0.022055 | 0.022055 | 0.013991 | 0.013991 | 30.0055 | 25.2761
50.8754 | 0.022055 | 0.022055 | 0.013991 | 0.013991 | 30.0055 | 25.2761
50.9255 | 0.022055 | 0.022055 | 0.013991 | 0.013991 | 30.0055 | 25.2761
50.9755 | 0.022055 | 0.022055 | 0.013991 | 0.013991 | 30.0055 | 25.2761
51.0255 | 0.022055 | 0.022055 | 0.01399 | 0.01399 | 30.0055 | 25.2761
51.0755 | 0.022055 | 0.022055 | 0.01399 | 0.01399 | 30.0055 | 25.2761
51.1256 | 0.022055 | 0.022055 | 0.01399 | 0.01399 | 30.0055 | 25.2761
51.1756 | 0.022055 | 0.022055 | 0.01399 | 0.01399 | 30.0055 | 25.2761
51.2256 | 0.022055 | 0.022055 | 0.01399 | 0.01399 | 30.0055 | 25.2761
51.2756 | 0.022055 | 0.022055 | 0.01399 | 0.01399 | 30.0055 | 25.2761
51.3257 | 0.022055 | 0.022055 | 0.01399 | 0.01399 | 30.0055 | 25.2761
51.3757 | 0.022055 | 0.022055 | 0.01399 | 0.01399 | 30.0055 | 25.2761
51.4257 | 0.022055 | 0.022055 | 0.013989 | 0.013989 | 30.0055 | 25.2761
51.4757 | 0.022055 | 0.022055 | 0.013989 | 0.013989 | 30.0055 | 25.2761
51.5258 | 0.022055 | 0.022055 | 0.013989 | 0.013989 | 30.0055 | 25.2761
51.5758 | 0.022055 | 0.022055 | 0.013989 | 0.013989 | 30.0055 | 25.2761
51.6258 | 0.022055 | 0.022055 | 0.013989 | 0.013989 | 30.0055 | 25.2761
51.6758 | 0.022055 | 0.022055 | 0.013989 | 0.013989 | 30.0055 | 25.2761
51.7259 | 0.022055 | 0.022055 | 0.013989 | 0.013989 | 30.0055 | 25.2761
51.7759 | 0.022055 | 0.022055 | 0.013989 | 0.013989 | 30.0055 | 25.2761
51.8259 | 0.022055 | 0.022055 | 0.013989 | 0.013989 | 30.0055 | 25.2761
51.8759 | 0.022055 | 0.022055 | 0.013988 | 0.013988 | 30.0055 | 25.2761
51.926 | 0.022055 | 0.022055 | 0.013988 | 0.013988 | 30.0055 | 25.2761
51.976 | 0.022055 | 0.022055 | 0.013988 | 0.013988 | 30.0055 | 25.2761
52.026 | 0.022055 | 0.022055 | 0.013988 | 0.013988 | 30.0055 | 25.2761
52.076 | 0.022055 | 0.022055 | 0.013988 | 0.013988 | 30.0055 | 25.2761
52.1261 | 0.022055 | 0.022055 | 0.013988 | 0.013988 | 30.0055 | 25.2761
52.1761 | 0.022055 | 0.022055 | 0.013988 | 0.013988 | 30.0055 | 25.2761
52.2261 | 0.022055 | 0.022055 | 0.013988 | 0.013988 | 30.0055 | 25.2761
52.2761 | 0.022055 | 0.022055 | 0.013988 | 0.013988 | 30.0055 | 25.2761
52.3262 | 0.022055 | 0.022055 | 0.013987 | 0.013987 | 30.0055 | 25.2761
52.3762 | 0.022055 | 0.022055 | 0.013987 | 0.013987 | 30.0055 | 25.2761
52.4262 | 0.022055 | 0.022055 | 0.013987 | 0.013987 | 30.0055 | 25.2761
52.4762 | 0.022055 | 0.022055 | 0.013987 | 0.013987 | 30.0055 | 25.2761
52.5263 | 0.022055 | 0.022055 | 0.013987 | 0.013987 | 30.0055 | 25.2761
52.5763 | 0.022055 | 0.022055 | 0.013987 | 0.013987 | 30.0055 | 25.2761
52.6263 | 0.022055 | 0.022055 | 0.013987 | 0.013987 | 30.0055 | 25.2761
52.6763 | 0.022055 | 0.022055 | 0.013987 | 0.013987 | 30.0055 | 25.2761
52.7264 | 0.022055 | 0.022055 | 0.013987 | 0.013987 | 30.0055 | 25.2761
52.7764 | 0.022055 | 0.022055 | 0.013986 | 0.013986 | 30.0055 | 25.2761
52.8264 | 0.022055 | 0.022055 | 0.013986 | 0.013986 | 30.0055 | 25.2761
52.8764 | 0.022055 | 0.022055 | 0.013986 | 0.013986 | 30.0055 | 25.2761
52.9265 | 0.022055 | 0.022055 | 0.013986 | 0.013986 | 30.0055 | 25.2761
52.9765 | 0.022055 | 0.022055 | 0.013986 | 0.013986 | 30.0055 | 25.2761
53.0265 | 0.022055 | 0.022055 | 0.013986 | 0.013986 | 30.0055 | 25.2761
53.0765 | 0.022055 | 0.022055 | 0.013986 | 0.013986 | 30.0055 | 25.2761
53.1266 | 0.022055 | 0.022055 | 0.013986 | 0.013986 | 30.0055 | 25.2761
53.1766 | 0.022055 | 0.022055 | 0.013986 | 0.013986 | 30.0055 | 25.2761
53.2266 | 0.022055 | 0.022055 | 0.013986 | 0.013986 | 30.0055 | 25.2761
53.2766 | 0.022055 | 0.022055 | 0.013986 | 0.013986 | 30.0055 | 25.2761
53.3267 | 0.022055 | 0.022055 | 0.013985 | 0.013985 | 30.0055 | 25.2761
53.3767 | 0.022055 | 0.022055 | 0.013985 | 0.013985 | 30.0055 | 25.2761
53.4267 | 0.022055 | 0.022055 | 0.013985 | 0.013985 | 30.0055 | 25.2761
53.4767 | 0.022055 | 0.022055 | 0.013985 | 0.013985 | 30.0055 | 25.2761
53.5268 | 0.022055 | 0.022055 | 0.013985 | 0.013985 | 30.0055 | 25.2761
53.5768 | 0.022055 | 0.022055 | 0.013985 | 0.013985 | 30.0055 | 25.2761
53.6268 | 0.022055 | 0.022055 | 0.013985 | 0.013985 | 30.0055 | 25.2761
53.6768 | 0.022055 | 0.022055 | 0.013985 | 0.013985 | 30.0055 | 25.2761
53.7269 | 0.022055 | 0.022055 | 0.013985 | 0.013985 | 30.0055 | 25.2761
53.7769 | 0.022055 | 0.022055 | 0.013985 | 0.013985 | 30.0055 | 25.2761
53.8269 | 0.022055 | 0.022055 | 0.013985 | 0.013985 | 30.0055 | 25.2761
53.8769 | 0.022055 | 0.022055 | 0.013984 | 0.013984 | 30.0055 | 25.2761
53.927 | 0.022055 | 0.022055 | 0.013984 | 0.013984 | 30.0055 | 25.2761
53.977 | 0.022055 | 0.022055 | 0.013984 | 0.013984 | 30.0055 | 25.2761
54.027 | 0.022055 | 0.022055 | 0.013984 | 0.013984 | 30.0055 | 25.2761
54.077 | 0.022055 | 0.022055 | 0.013984 | 0.013984 | 30.0055 | 25.2761
54.1271 | 0.022055 | 0.022055 | 0.013984 | 0.013984 | 30.0055 | 25.2761
54.1771 | 0.022055 | 0.022055 | 0.013984 | 0.013984 | 30.0055 | 25.2761
54.2271 | 0.022055 | 0.022055 | 0.013984 | 0.013984 | 30.0055 | 25.2761
54.2771 | 0.022055 | 0.022055 | 0.013984 | 0.013984 | 30.0055 | 25.2761
54.3272 | 0.022055 | 0.022055 | 0.013984 | 0.013984 | 30.0055 | 25.2761
54.3772 | 0.022055 | 0.022055 | 0.013984 | 0.013984 | 30.0055 | 25.2761
54.4272 | 0.022055 | 0.022055 | 0.013984 | 0.013984 | 30.0055 | 25.2761
54.4772 | 0.022055 | 0.022055 | 0.013983 | 0.013983 | 30.0055 | 25.2761
54.5273 | 0.022055 | 0.022055 | 0.013983 | 0.013983 | 30.0055 | 25.2761
54.5773 | 0.022055 | 0.022055 | 0.013983 | 0.013983 | 30.0055 | 25.2761
54.6273 | 0.022055 | 0.022055 | 0.013983 | 0.013983 | 30.0055 | 25.2761
54.6773 | 0.022055 | 0.022055 | 0.013983 | 0.013983 | 30.0055 | 25.2761
54.7274 | 0.022055 | 0.022055 | 0.013983 | 0.013983 | 30.0055 | 25.2761
54.7774 | 0.022055 | 0.022055 | 0.013983 | 0.013983 | 30.0055 | 25.2761
54.8274 | 0.022055 | 0.022055 | 0.013983 | 0.013983 | 30.0055 | 25.2761
54.8774 | 0.022055 | 0.022055 | 0.013983 | 0.013983 | 30.0055 | 25.2761
54.9275 | 0.022055 | 0.022055 | 0.013983 | 0.013983 | 30.0055 | 25.2761
54.9775 | 0.022055 | 0.022055 | 0.013983 | 0.013983 | 30.0055 | 25.2761
55.0275 | 0.022055 | 0.022055 | 0.013983 | 0.013983 | 30.0055 | 25.2761
55.0775 | 0.022055 | 0.022055 | 0.013983 | 0.013983 | 30.0055 | 25.2761
55.1276 | 0.022055 | 0.022055 | 0.013982 | 0.013982 | 30.0055 | 25.2761
55.1776 | 0.022055 | 0.022055 | 0.013982 | 0.013982 | 30.0055 | 25.2761
55.2276 | 0.022055 | 0.022055 | 0.013982 | 0.013982 | 30.0055 | 25.2761
55.2776 | 0.022055 | 0.022055 | 0.013982 | 0.013982 | 30.0055 | 25.2761
55.3277 | 0.022055 | 0.022055 | 0.013982 | 0.013982 | 30.0055 | 25.2761
55.3777 | 0.022055 | 0.022055 | 0.013982 | 0.013982 | 30.0055 | 25.2761
55.4277 | 0.022055 | 0.022055 | 0.013982 | 0.013982 | 30.0055 | 25.2761
55.4777 | 0.022055 | 0.022055 | 0.013982 | 0.013982 | 30.0055 | 25.2761
55.5278 | 0.022055 | 0.022055 | 0.013982 | 0.013982 | 30.0055 | 25.2761
55.5778 | 0.022055 | 0.022055 | 0.013982 | 0.013982 | 30.0055 | 25.2761
55.6278 | 0.022055 | 0.022055 | 0.013982 | 0.013982 | 30.0055 | 25.2761
55.6778 | 0.022055 | 0.022055 | 0.013982 | 0.013982 | 30.0055 | 25.2761
55.7279 | 0.022055 | 0.022055 | 0.013982 | 0.013982 | 30.0055 | 25.2761
55.7779 | 0.022055 | 0.022055 | 0.013982 | 0.013982 | 30.0055 | 25.2761
55.8279 | 0.022055 | 0.022055 | 0.013982 | 0.013982 | 30.0055 | 25.2761
55.8779 | 0.022055 | 0.022055 | 0.013981 | 0.013981 | 30.0055 | 25.2761
55.928 | 0.022055 | 0.022055 | 0.013981 | 0.013981 | 30.0055 | 25.2761
55.978 | 0.022055 | 0.022055 | 0.013981 | 0.013981 | 30.0055 | 25.2761
56.028 | 0.022055 | 0.022055 | 0.013981 | 0.013981 | 30.0055 | 25.2761
56.078 | 0.022055 | 0.022055 | 0.013981 | 0.013981 | 30.0055 | 25.2761
56.1281 | 0.022055 | 0.022055 | 0.013981 | 0.013981 | 30.0055 | 25.2761
56.1781 | 0.022055 | 0.022055 | 0.013981 | 0.013981 | 30.0055 | 25.2761
56.2281 | 0.022055 | 0.022055 | 0.013981 | 0.013981 | 30.0055 | 25.2761
56.2781 | 0.022055 | 0.022055 | 0.013981 | 0.013981 | 30.0055 | 25.2761
56.3282 | 0.022055 | 0.022055 | 0.013981 | 0.013981 | 30.0055 | 25.2761
56.3782 | 0.022055 | 0.022055 | 0.013981 | 0.013981 | 30.0055 | 25.2761
56.4282 | 0.022055 | 0.022055 | 0.013981 | 0.013981 | 30.0055 | 25.2761
56.4782 | 0.022055 | 0.022055 | 0.013981 | 0.013981 | 30.0055 | 25.2761
56.5283 | 0.022055 | 0.022055 | 0.013981 | 0.013981 | 30.0055 | 25.2761
56.5783 | 0.022055 | 0.022055 | 0.013981 | 0.013981 | 30.0055 | 25.2761
56.6283 | 0.022055 | 0.022055 | 0.013981 | 0.013981 | 30.0055 | 25.2761
56.6783 | 0.022055 | 0.022055 | 0.01398 | 0.01398 | 30.0055 | 25.2761
56.7284 | 0.022055 | 0.022055 | 0.01398 | 0.01398 | 30.0055 | 25.2761
56.7784 | 0.022055 | 0.022055 | 0.01398 | 0.01398 | 30.0055 | 25.2761
56.8284 | 0.022055 | 0.022055 | 0.01398 | 0.01398 | 30.0055 | 25.2761
56.8784 | 0.022055 | 0.022055 | 0.01398 | 0.01398 | 30.0055 | 25.2761
56.9285 | 0.022055 | 0.022055 | 0.01398 | 0.01398 | 30.0055 | 25.2761
56.9785 | 0.022055 | 0.022055 | 0.01398 | 0.01398 | 30.0055 | 25.2761
57.0285 | 0.022055 | 0.022055 | 0.01398 | 0.01398 | 30.0055 | 25.2761
57.0785 | 0.022055 | 0.022055 | 0.01398 | 0.01398 | 30.0055 | 25.2761
57.1286 | 0.022055 | 0.022055 | 0.01398 | 0.01398 | 30.0055 | 25.2761
57.1786 | 0.022055 | 0.022055 | 0.01398 | 0.01398 | 30.0055 | 25.2761
57.2286 | 0.022055 | 0.022055 | 0.01398 | 0.01398 | 30.0055 | 25.2761
57.2786 | 0.022055 | 0.022055 | 0.01398 | 0.01398 | 30.0055 | 25.2761
57.3287 | 0.022055 | 0.022055 | 0.01398 | 0.01398 | 30.0055 | 25.2761
57.3787 | 0.022055 | 0.022055 | 0.01398 | 0.01398 | 30.0055 | 25.2761
57.4287 | 0.022055 | 0.022055 | 0.01398 | 0.01398 | 30.0055 | 25.2761
57.4787 | 0.022055 | 0.022055 | 0.01398 | 0.01398 | 30.0055 | 25.2761
57.5288 | 0.022055 | 0.022055 | 0.01398 | 0.01398 | 30.0055 | 25.2761
57.5788 | 0.022055 | 0.022055 | 0.01398 | 0.01398 | 30.0055 | 25.2761
57.6288 | 0.022055 | 0.022055 | 0.013979 | 0.013979 | 30.0055 | 25.2761
57.6788 | 0.022055 | 0.022055 | 0.013979 | 0.013979 | 30.0055 | 25.2761
57.7289 | 0.022055 | 0.022055 | 0.013979 | 0.013979 | 30.0055 | 25.2761
57.7789 | 0.022055 | 0.022055 | 0.013979 | 0.013979 | 30.0055 | 25.2761
57.8289 | 0.022055 | 0.022055 | 0.013979 | 0.013979 | 30.0055 | 25.2761
57.8789 | 0.022055 | 0.022055 | 0.013979 | 0.013979 | 30.0055 | 25.2761
57.929 | 0.022055 | 0.022055 | 0.013979 | 0.013979 | 30.0055 | 25.2761
57.979 | 0.022055 | 0.022055 | 0.013979 | 0.013979 | 30.0055 | 25.2761
58.029 | 0.022055 | 0.022055 | 0.013979 | 0.013979 | 30.0055 | 25.2761
58.079 | 0.022055 | 0.022055 | 0.013979 | 0.013979 | 30.0055 | 25.2761
58.1291 | 0.022055 | 0.022055 | 0.013979 | 0.013979 | 30.0055 | 25.2761
58.1791 | 0.022055 | 0.022055 | 0.013979 | 0.013979 | 30.0055 | 25.2761
58.2291 | 0.022055 | 0.022055 | 0.013979 | 0.013979 | 30.0055 | 25.2761
58.2791 | 0.022055 | 0.022055 | 0.013979 | 0.013979 | 30.0055 | 25.2761
58.3292 | 0.022055 | 0.022055 | 0.013979 | 0.013979 | 30.0055 | 25.2761
58.3792 | 0.022055 | 0.022055 | 0.013979 | 0.013979 | 30.0055 | 25.2761
58.4292 | 0.022055 | 0.022055 | 0.013979 | 0.013979 | 30.0055 | 25.2761
58.4792 | 0.022055 | 0.022055 | 0.013979 | 0.013979 | 30.0055 | 25.2761
58.5293 | 0.022055 | 0.022055 | 0.013979 | 0.013979 | 30.0055 | 25.2761
58.5793 | 0.022055 | 0.022055 | 0.013979 | 0.013979 | 30.0055 | 25.2761
58.6293 | 0.022055 | 0.022055 | 0.013979 | 0.013979 | 30.0055 | 25.2761
58.6793 | 0.022055 | 0.022055 | 0.013979 | 0.013979 | 30.0055 | 25.2761
58.7294 | 0.022055 | 0.022055 | 0.013978 | 0.013978 | 30.0055 | 25.2761
58.7794 | 0.022055 | 0.022055 | 0.013978 | 0.013978 | 30.0055 | 25.2761
58.8294 | 0.022055 | 0.022055 | 0.013978 | 0.013978 | 30.0055 | 25.2761
58.8794 | 0.022055 | 0.022055 | 0.013978 | 0.013978 | 30.0055 | 25.2761
58.9295 | 0.022055 | 0.022055 | 0.013978 | 0.013978 | 30.0055 | 25.2761
58.9795 | 0.022055 | 0.022055 | 0.013978 | 0.013978 | 30.0055 | 25.2761
59.0295 | 0.022055 | 0.022055 | 0.013978 | 0.013978 | 30.0055 | 25.2761
59.0795 | 0.022055 | 0.022055 | 0.013978 | 0.013978 | 30.0055 | 25.2761
59.1296 | 0.022055 | 0.022055 | 0.013978 | 0.013978 | 30.0055 | 25.2761
59.1796 | 0.022055 | 0.022055 | 0.013978 | 0.013978 | 30.0055 | 25.2761
59.2296 | 0.022055 | 0.022055 | 0.013978 | 0.013978 | 30.0055 | 25.2761
59.2796 | 0.022055 | 0.022055 | 0.013978 | 0.013978 | 30.0055 | 25.2761
59.3297 | 0.022055 | 0.022055 | 0.013978 | 0.013978 | 30.0055 | 25.2761
59.3797 | 0.022055 | 0.022055 | 0.013978 | 0.013978 | 30.0055 | 25.2761
59.4297 | 0.022055 | 0.022055 | 0.013978 | 0.013978 | 30.0055 | 25.2761
59.4797 | 0.022055 | 0.022055 | 0.013978 | 0.013978 | 30.0055 | 25.2761
59.5298 | 0.022055 | 0.022055 | 0.013978 | 0.013978 | 30.0055 | 25.2761
59.5798 | 0.022055 | 0.022055 | 0.013978 | 0.013978 | 30.0055 | 25.2761
59.6298 | 0.022055 | 0.022055 | 0.013978 | 0.013978 | 30.0055 | 25.2761
59.6798 | 0.022055 | 0.022055 | 0.013978 | 0.013978 | 30.0055 | 25.2761
59.7299 | 0.022055 | 0.022055 | 0.013978 | 0.013978 | 30.0055 | 25.2761
59.7799 | 0.022055 | 0.022055 | 0.013978 | 0.013978 | 30.0055 | 25.2761
59.8299 | 0.022055 | 0.022055 | 0.013978 | 0.013978 | 30.0055 | 25.2761
59.8799 | 0.022055 | 0.022055 | 0.013978 | 0.013978 | 30.0055 | 25.2761
59.93 | 0.022055 | 0.022055 | 0.013978 | 0.013978 | 30.0055 | 25.2761
59.98 | 0.022055 | 0.022055 | 0.013977 | 0.013977 | 30.0055 | 25.2761
60.03 | 0.022055 | 0.022055 | 0.013977 | 0.013977 | 30.0055 | 25.2761
60.08 | 0.022055 | 0.022055 | 0.013977 | 0.013977 | 30.0055 | 25.2761
60.1301 | 0.022055 | 0.022055 | 0.013977 | 0.013977 | 30.0055 | 25.2761
60.1801 | 0.022055 | 0.022055 | 0.013977 | 0.013977 | 30.0055 | 25.2761
60.2301 | 0.022055 | 0.022055 | 0.013977 | 0.013977 | 30.0055 | 25.2761
60.2801 | 0.022055 | 0.022055 | 0.013977 | 0.013977 | 30.0055 | 25.2761
60.3302 | 0.022055 | 0.022055 | 0.013977 | 0.013977 | 30.0055 | 25.2761
60.3802 | 0.022055 | 0.022055 | 0.013977 | 0.013977 | 30.0055 | 25.2761
60.4302 | 0.022055 | 0.022055 | 0.013977 | 0.013977 | 30.0055 | 25.2761
60.4802 | 0.022055 | 0.022055 | 0.013977 | 0.013977 | 30.0055 | 25.2761
60.5303 | 0.022055 | 0.022055 | 0.013977 | 0.013977 | 30.0055 | 25.2761
60.5803 | 0.022055 | 0.022055 | 0.013977 | 0.013977 | 30.0055 | 25.2761
60.6303 | 0.022055 | 0.022055 | 0.013977 | 0.013977 | 30.0055 | 25.2761
60.6803 | 0.022055 | 0.022055 | 0.013977 | 0.013977 | 30.0055 | 25.2761
60.7304 | 0.022055 | 0.022055 | 0.013977 | 0.013977 | 30.0055 | 25.2761
60.7804 | 0.022055 | 0.022055 | 0.013977 | 0.013977 | 30.0055 | 25.2761
60.8304 | 0.022055 | 0.022055 | 0.013977 | 0.013977 | 30.0055 | 25.2761
60.8804 | 0.022055 | 0.022055 | 0.013977 | 0.013977 | 30.0055 | 25.2761
60.9305 | 0.022055 | 0.022055 | 0.013977 | 0.013977 | 30.0055 | 25.2761
60.9805 | 0.022055 | 0.022055 | 0.013977 | 0.013977 | 30.0055 | 25.2761
61.0305 | 0.022055 | 0.022055 | 0.013977 | 0.013977 | 30.0055 | 25.2761
61.0805 | 0.022055 | 0.022055 | 0.013977 | 0.013977 | 30.0055 | 25.2761
61.1306 | 0.022055 | 0.022055 | 0.013977 | 0.013977 | 30.0055 | 25.2761
61.1806 | 0.022055 | 0.022055 | 0.013977 | 0.013977 | 30.0055 | 25.2761
61.2306 | 0.022055 | 0.022055 | 0.013977 | 0.013977 | 30.0055 | 25.2761
61.2806 | 0.022055 | 0.022055 | 0.013977 | 0.013977 | 30.0055 | 25.2761
61.3307 | 0.022055 | 0.022055 | 0.013977 | 0.013977 | 30.0055 | 25.2761
61.3807 | 0.022055 | 0.022055 | 0.013977 | 0.013977 | 30.0055 | 25.2761
61.4307 | 0.022055 | 0.022055 | 0.013977 | 0.013977 | 30.0055 | 25.2761
61.4807 | 0.022055 | 0.022055 | 0.013977 | 0.013977 | 30.0055 | 25.2761
61.5308 | 0.022055 | 0.022055 | 0.013976 | 0.013976 | 30.0055 | 25.2761
61.5808 | 0.022055 | 0.022055 | 0.013976 | 0.013976 | 30.0055 | 25.2761
61.6308 | 0.022055 | 0.022055 | 0.013976 | 0.013976 | 30.0055 | 25.2761
61.6808 | 0.022055 | 0.022055 | 0.013976 | 0.013976 | 30.0055 | 25.2761
61.7309 | 0.022055 | 0.022055 | 0.013976 | 0.013976 | 30.0055 | 25.2761
61.7809 | 0.022055 | 0.022055 | 0.013976 | 0.013976 | 30.0055 | 25.2761
61.8309 | 0.022055 | 0.022055 | 0.013976 | 0.013976 | 30.0055 | 25.2761
61.8809 | 0.022055 | 0.022055 | 0.013976 | 0.013976 | 30.0055 | 25.2761
61.931 | 0.022055 | 0.022055 | 0.013976 | 0.013976 | 30.0055 | 25.2761
61.981 | 0.022055 | 0.022055 | 0.013976 | 0.013976 | 30.0055 | 25.2761
62.031 | 0.022055 | 0.022055 | 0.013976 | 0.013976 | 30.0055 | 25.2761
62.081 | 0.022055 | 0.022055 | 0.013976 | 0.013976 | 30.0055 | 25.2761
62.1311 | 0.022055 | 0.022055 | 0.013976 | 0.013976 | 30.0055 | 25.2761
62.1811 | 0.022055 | 0.022055 | 0.013976 | 0.013976 | 30.0055 | 25.2761
62.2311 | 0.022055 | 0.022055 | 0.013976 | 0.013976 | 30.0055 | 25.2761
62.2811 | 0.022055 | 0.022055 | 0.013976 | 0.013976 | 30.0055 | 25.2761
62.3312 | 0.022055 | 0.022055 | 0.013976 | 0.013976 | 30.0055 | 25.2761
62.3812 | 0.022055 | 0.022055 | 0.013976 | 0.013976 | 30.0055 | 25.2761
62.4312 | 0.022055 | 0.022055 | 0.013976 | 0.013976 | 30.0055 | 25.2761
62.4812 | 0.022055 | 0.022055 | 0.013976 | 0.013976 | 30.0055 | 25.2761
62.5313 | 0.022055 | 0.022055 | 0.013976 | 0.013976 | 30.0055 | 25.2761
62.5813 | 0.022055 | 0.022055 | 0.013976 | 0.013976 | 30.0055 | 25.2761
62.6313 | 0.022055 | 0.022055 | 0.013976 | 0.013976 | 30.0055 | 25.2761
62.6813 | 0.022055 | 0.022055 | 0.013976 | 0.013976 | 30.0055 | 25.2761
62.7314 | 0.022055 | 0.022055 | 0.013976 | 0.013976 | 30.0055 | 25.2761
62.7814 | 0.022055 | 0.022055 | 0.013976 | 0.013976 | 30.0055 | 25.2761
62.8314 | 0.022055 | 0.022055 | 0.013976 | 0.013976 | 30.0055 | 25.2761
62.8814 | 0.022055 | 0.022055 | 0.013976 | 0.013976 | 30.0055 | 25.2761
62.9315 | 0.022055 | 0.022055 | 0.013976 | 0.013976 | 30.0055 | 25.2761
62.9815 | 0.022055 | 0.022055 | 0.013976 | 0.013976 | 30.0055 | 25.2761
63.0315 | 0.022055 | 0.022055 | 0.013976 | 0.013976 | 30.0055 | 25.2761
63.0815 | 0.022055 | 0.022055 | 0.013976 | 0.013976 | 30.0055 | 25.2761
63.1316 | 0.022055 | 0.022055 | 0.013976 | 0.013976 | 30.0055 | 25.2761
63.1816 | 0.022055 | 0.022055 | 0.013976 | 0.013976 | 30.0055 | 25.2761
63.2316 | 0.022055 | 0.022055 | 0.013976 | 0.013976 | 30.0055 | 25.2761
63.2816 | 0.022055 | 0.022055 | 0.013976 | 0.013976 | 30.0055 | 25.2761
63.3317 | 0.022055 | 0.022055 | 0.013976 | 0.013976 | 30.0055 | 25.2761
63.3817 | 0.022055 | 0.022055 | 0.013976 | 0.013976 | 30.0055 | 25.2761
63.4317 | 0.022055 | 0.022055 | 0.013976 | 0.013976 | 30.0055 | 25.2761
63.4817 | 0.022055 | 0.022055 | 0.013976 | 0.013976 | 30.0055 | 25.2761
63.5318 | 0.022055 | 0.022055 | 0.013976 | 0.013976 | 30.0055 | 25.2761
63.5818 | 0.022055 | 0.022055 | 0.013975 | 0.013975 | 30.0055 | 25.2761
63.6318 | 0.022055 | 0.022055 | 0.013975 | 0.013975 | 30.0055 | 25.2761
63.6818 | 0.022055 | 0.022055 | 0.013975 | 0.013975 | 30.0055 | 25.2761
63.7319 | 0.022055 | 0.022055 | 0.013975 | 0.013975 | 30.0055 | 25.2761
63.7819 | 0.022055 | 0.022055 | 0.013975 | 0.013975 | 30.0055 | 25.2761
63.8319 | 0.022055 | 0.022055 | 0.013975 | 0.013975 | 30.0055 | 25.2761
63.8819 | 0.022055 | 0.022055 | 0.013975 | 0.013975 | 30.0055 | 25.2761
63.932 | 0.022055 | 0.022055 | 0.013975 | 0.013975 | 30.0055 | 25.2761
63.982 | 0.022055 | 0.022055 | 0.013975 | 0.013975 | 30.0055 | 25.2761
64.032 | 0.022055 | 0.022055 | 0.013975 | 0.013975 | 30.0055 | 25.2761
64.082 | 0.022055 | 0.022055 | 0.013975 | 0.013975 | 30.0055 | 25.2761
64.1321 | 0.022055 | 0.022055 | 0.013975 | 0.013975 | 30.0055 | 25.2761
64.1821 | 0.022055 | 0.022055 | 0.013975 | 0.013975 | 30.0055 | 25.2761
64.2321 | 0.022055 | 0.022055 | 0.013975 | 0.013975 | 30.0055 | 25.2761
64.2821 | 0.022055 | 0.022055 | 0.013975 | 0.013975 | 30.0055 | 25.2761
64.3322 | 0.022055 | 0.022055 | 0.013975 | 0.013975 | 30.0055 | 25.2761
64.3822 | 0.022055 | 0.022055 | 0.013975 | 0.013975 | 30.0055 | 25.2761
64.4322 | 0.022055 | 0.022055 | 0.013975 | 0.013975 | 30.0055 | 25.2761
64.4822 | 0.022055 | 0.022055 | 0.013975 | 0.013975 | 30.0055 | 25.2761
64.5323 | 0.022055 | 0.022055 | 0.013975 | 0.013975 | 30.0055 | 25.2761
64.5823 | 0.022055 | 0.022055 | 0.013975 | 0.013975 | 30.0055 | 25.2761
64.6323 | 0.022055 | 0.022055 | 0.013975 | 0.013975 | 30.0055 | 25.2761
64.6823 | 0.022055 | 0.022055 | 0.013975 | 0.013975 | 30.0055 | 25.2761
64.7324 | 0.022055 | 0.022055 | 0.013975 | 0.013975 | 30.0055 | 25.2761
64.7824 | 0.022055 | 0.022055 | 0.013975 | 0.013975 | 30.0055 | 25.2761
64.8324 | 0.022055 | 0.022055 | 0.013975 | 0.013975 | 30.0055 | 25.2761
64.8824 | 0.022055 | 0.022055 | 0.013975 | 0.013975 | 30.0055 | 25.2761
64.9325 | 0.022055 | 0.022055 | 0.013975 | 0.013975 | 30.0055 | 25.2761
64.9825 | 0.022055 | 0.022055 | 0.013975 | 0.013975 | 30.0055 | 25.2761
65.0325 | 0.022055 | 0.022055 | 0.013975 | 0.013975 | 30.0055 | 25.2761
65.0825 | 0.022055 | 0.022055 | 0.013975 | 0.013975 | 30.0055 | 25.2761
65.1326 | 0.022055 | 0.022055 | 0.013975 | 0.013975 | 30.0055 | 25.2761
65.1826 | 0.022055 | 0.022055 | 0.013975 | 0.013975 | 30.0055 | 25.2761
65.2326 | 0.022055 | 0.022055 | 0.013975 | 0.013975 | 30.0055 | 25.2761
65.2826 | 0.022055 | 0.022055 | 0.013975 | 0.013975 | 30.0055 | 25.2761
65.3327 | 0.022055 | 0.022055 | 0.013975 | 0.013975 | 30.0055 | 25.2761
65.3827 | 0.022055 | 0.022055 | 0.013975 | 0.013975 | 30.0055 | 25.2761
65.4327 | 0.022055 | 0.022055 | 0.013975 | 0.013975 | 30.0055 | 25.2761
65.4827 | 0.022055 | 0.022055 | 0.013975 | 0.013975 | 30.0055 | 25.2761
65.5328 | 0.022055 | 0.022055 | 0.013975 | 0.013975 | 30.0055 | 25.2761
65.5828 | 0.022055 | 0.022055 | 0.013975 | 0.013975 | 30.0055 | 25.2761
65.6328 | 0.022055 | 0.022055 | 0.013975 | 0.013975 | 30.0055 | 25.2761
65.6828 | 0.022055 | 0.022055 | 0.013975 | 0.013975 | 30.0055 | 25.2761
65.7329 | 0.022055 | 0.022055 | 0.013975 | 0.013975 | 30.0055 | 25.2761
65.7829 | 0.022055 | 0.022055 | 0.013975 | 0.013975 | 30.0055 | 25.2761
65.8329 | 0.022055 | 0.022055 | 0.013975 | 0.013975 | 30.0055 | 25.2761
65.8829 | 0.022055 | 0.022055 | 0.013975 | 0.013975 | 30.0055 | 25.2761
65.933 | 0.022055 | 0.022055 | 0.013975 | 0.013975 | 30.0055 | 25.2761
65.983 | 0.022055 | 0.022055 | 0.013975 | 0.013975 | 30.0055 | 25.2761
66.033 | 0.022055 | 0.022055 | 0.013975 | 0.013975 | 30.0055 | 25.2761
66.083 | 0.022055 | 0.022055 | 0.013975 | 0.013975 | 30.0055 | 25.2761
66.1331 | 0.022055 | 0.022055 | 0.013975 | 0.013975 | 30.0055 | 25.2761
66.1831 | 0.022055 | 0.022055 | 0.013975 | 0.013975 | 30.0055 | 25.2761
66.2331 | 0.022055 | 0.022055 | 0.013975 | 0.013975 | 30.0055 | 25.2761
66.2831 | 0.022055 | 0.022055 | 0.013975 | 0.013975 | 30.0055 | 25.2761
66.3332 | 0.022055 | 0.022055 | 0.013975 | 0.013975 | 30.0055 | 25.2761
66.3832 | 0.022055 | 0.022055 | 0.013975 | 0.013975 | 30.0055 | 25.2761
66.4332 | 0.022055 | 0.022055 | 0.013974 | 0.013974 | 30.0055 | 25.2761
66.4832 | 0.022055 | 0.022055 | 0.013974 | 0.013974 | 30.0055 | 25.2761
66.5333 | 0.022055 | 0.022055 | 0.013974 | 0.013974 | 30.0055 | 25.2761
66.5833 | 0.022055 | 0.022055 | 0.013974 | 0.013974 | 30.0055 | 25.2761
66.6333 | 0.022055 | 0.022055 | 0.013974 | 0.013974 | 30.0055 | 25.2761
66.6833 | 0.022055 | 0.022055 | 0.013974 | 0.013974 | 30.0055 | 25.2761
66.7334 | 0.022055 | 0.022055 | 0.013974 | 0.013974 | 30.0055 | 25.2761
66.7834 | 0.022055 | 0.022055 | 0.013974 | 0.013974 | 30.0055 | 25.2761
66.8334 | 0.022055 | 0.022055 | 0.013974 | 0.013974 | 30.0055 | 25.2761
66.8834 | 0.022055 | 0.022055 | 0.013974 | 0.013974 | 30.0055 | 25.2761
66.9335 | 0.022055 | 0.022055 | 0.013974 | 0.013974 | 30.0055 | 25.2761
66.9835 | 0.022055 | 0.022055 | 0.013974 | 0.013974 | 30.0055 | 25.2761
67.0335 | 0.022055 | 0.022055 | 0.013974 | 0.013974 | 30.0055 | 25.2761
67.0835 | 0.022055 | 0.022055 | 0.013974 | 0.013974 | 30.0055 | 25.2761
67.1336 | 0.022055 | 0.022055 | 0.013974 | 0.013974 | 30.0055 | 25.2761
67.1836 | 0.022055 | 0.022055 | 0.013974 | 0.013974 | 30.0055 | 25.2761
67.2336 | 0.022055 | 0.022055 | 0.013974 | 0.013974 | 30.0055 | 25.2761
67.2836 | 0.022055 | 0.022055 | 0.013974 | 0.013974 | 30.0055 | 25.2761
67.3337 | 0.022055 | 0.022055 | 0.013974 | 0.013974 | 30.0055 | 25.2761
67.3837 | 0.022055 | 0.022055 | 0.013974 | 0.013974 | 30.0055 | 25.2761
67.4337 | 0.022055 | 0.022055 | 0.013974 | 0.013974 | 30.0055 | 25.2761
67.4837 | 0.022055 | 0.022055 | 0.013974 | 0.013974 | 30.0055 | 25.2761
67.5338 | 0.022055 | 0.022055 | 0.013974 | 0.013974 | 30.0055 | 25.2761
67.5838 | 0.022055 | 0.022055 | 0.013974 | 0.013974 | 30.0055 | 25.2761
67.6338 | 0.022055 | 0.022055 | 0.013974 | 0.013974 | 30.0055 | 25.2761
67.6838 | 0.022055 | 0.022055 | 0.013974 | 0.013974 | 30.0055 | 25.2761
67.7339 | 0.022055 | 0.022055 | 0.013974 | 0.013974 | 30.0055 | 25.2761
67.7839 | 0.022055 | 0.022055 | 0.013974 | 0.013974 | 30.0055 | 25.2761
67.8339 | 0.022055 | 0.022055 | 0.013974 | 0.013974 | 30.0055 | 25.2761
67.8839 | 0.022055 | 0.022055 | 0.013974 | 0.013974 | 30.0055 | 25.2761
67.934 | 0.022055 | 0.022055 | 0.013974 | 0.013974 | 30.0055 | 25.2761
67.984 | 0.022055 | 0.022055 | 0.013974 | 0.013974 | 30.0055 | 25.2761
68.034 | 0.022055 | 0.022055 | 0.013974 | 0.013974 | 30.0055 | 25.2761
68.084 | 0.022055 | 0.022055 | 0.013974 | 0.013974 | 30.0055 | 25.2761
68.1341 | 0.022055 | 0.022055 | 0.013974 | 0.013974 | 30.0055 | 25.2761
68.1841 | 0.022055 | 0.022055 | 0.013974 | 0.013974 | 30.0055 | 25.2761
68.2341 | 0.022055 | 0.022055 | 0.013974 | 0.013974 | 30.0055 | 25.2761
68.2841 | 0.022055 | 0.022055 | 0.013974 | 0.013974 | 30.0055 | 25.2761
68.3342 | 0.022055 | 0.022055 | 0.013974 | 0.013974 | 30.0055 | 25.2761
68.3842 | 0.022055 | 0.022055 | 0.013974 | 0.013974 | 30.0055 | 25.2761
68.4342 | 0.022055 | 0.022055 | 0.013974 | 0.013974 | 30.0055 | 25.2761
68.4842 | 0.022055 | 0.022055 | 0.013974 | 0.013974 | 30.0055 | 25.2761
68.5343 | 0.022055 | 0.022055 | 0.013974 | 0.013974 | 30.0055 | 25.2761
68.5843 | 0.022055 | 0.022055 | 0.013974 | 0.013974 | 30.0055 | 25.2761
68.6343 | 0.022055 | 0.022055 | 0.013974 | 0.013974 | 30.0055 | 25.2761
68.6843 | 0.022055 | 0.022055 | 0.013974 | 0.013974 | 30.0055 | 25.2761
68.7344 | 0.022055 | 0.022055 | 0.013974 | 0.013974 | 30.0055 | 25.2761
68.7844 | 0.022055 | 0.022055 | 0.013974 | 0.013974 | 30.0055 | 25.2761
68.8344 | 0.022055 | 0.022055 | 0.013974 | 0.013974 | 30.0055 | 25.2761
68.8844 | 0.022055 | 0.022055 | 0.013974 | 0.013974 | 30.0055 | 25.2761
68.9345 | 0.022055 | 0.022055 | 0.013974 | 0.013974 | 30.0055 | 25.2761
68.9845 | 0.022055 | 0.022055 | 0.013974 | 0.013974 | 30.0055 | 25.2761
69.0345 | 0.022055 | 0.022055 | 0.013974 | 0.013974 | 30.0055 | 25.2761
69.0845 | 0.022055 | 0.022055 | 0.013974 | 0.013974 | 30.0055 | 25.2761
69.1346 | 0.022055 | 0.022055 | 0.013974 | 0.013974 | 30.0055 | 25.2761
69.1846 | 0.022055 | 0.022055 | 0.013974 | 0.013974 | 30.0055 | 25.2761
69.2346 | 0.022055 | 0.022055 | 0.013974 | 0.013974 | 30.0055 | 25.2761
69.2846 | 0.022055 | 0.022055 | 0.013974 | 0.013974 | 30.0055 | 25.2761
69.3347 | 0.022055 | 0.022055 | 0.013974 | 0.013974 | 30.0055 | 25.2761
69.3847 | 0.022055 | 0.022055 | 0.013974 | 0.013974 | 30.0055 | 25.2761
69.4347 | 0.022055 | 0.022055 | 0.013974 | 0.013974 | 30.0055 | 25.2761
69.4847 | 0.022055 | 0.022055 | 0.013974 | 0.013974 | 30.0055 | 25.2761
69.5348 | 0.022055 | 0.022055 | 0.013974 | 0.013974 | 30.0055 | 25.2761
69.5848 | 0.022055 | 0.022055 | 0.013974 | 0.013974 | 30.0055 | 25.2761
69.6348 | 0.022055 | 0.022055 | 0.013974 | 0.013974 | 30.0055 | 25.2761
69.6848 | 0.022055 | 0.022055 | 0.013974 | 0.013974 | 30.0055 | 25.2761
69.7349 | 0.022055 | 0.022055 | 0.013974 | 0.013974 | 30.0055 | 25.2761
69.7849 | 0.022055 | 0.022055 | 0.013974 | 0.013974 | 30.0055 | 25.2761
69.8349 | 0.022055 | 0.022055 | 0.013974 | 0.013974 | 30.0055 | 25.2761
69.8849 | 0.022055 | 0.022055 | 0.013974 | 0.013974 | 30.0055 | 25.2761
69.935 | 0.022055 | 0.022055 | 0.013974 | 0.013974 | 30.0055 | 25.2761
69.985 | 0.022055 | 0.022055 | 0.013974 | 0.013974 | 30.0055 | 25.2761
70.035 | 0.022055 | 0.022055 | 0.013974 | 0.013974 | 30.0055 | 25.2761
70.085 | 0.022055 | 0.022055 | 0.013974 | 0.013974 | 30.0055 | 25.2761
70.1351 | 0.022055 | 0.022055 | 0.013974 | 0.013974 | 30.0055 | 25.2761
70.1851 | 0.022055 | 0.022055 | 0.013974 | 0.013974 | 30.0055 | 25.2761
70.2351 | 0.022055 | 0.022055 | 0.013974 | 0.013974 | 30.0055 | 25.2761
70.2851 | 0.022055 | 0.022055 | 0.013974 | 0.013974 | 30.0055 | 25.2761
70.3352 | 0.022055 | 0.022055 | 0.013974 | 0.013974 | 30.0055 | 25.2761
70.3852 | 0.022055 | 0.022055 | 0.013974 | 0.013974 | 30.0055 | 25.2761
70.4352 | 0.022055 | 0.022055 | 0.013974 | 0.013974 | 30.0055 | 25.2761
70.4852 | 0.022055 | 0.022055 | 0.013974 | 0.013974 | 30.0055 | 25.2761
70.5353 | 0.022055 | 0.022055 | 0.013974 | 0.013974 | 30.0055 | 25.2761
70.5853 | 0.022055 | 0.022055 | 0.013974 | 0.013974 | 30.0055 | 25.2761
70.6353 | 0.022055 | 0.022055 | 0.013974 | 0.013974 | 30.0055 | 25.2761
70.6853 | 0.022055 | 0.022055 | 0.013974 | 0.013974 | 30.0055 | 25.2761
70.7354 | 0.022055 | 0.022055 | 0.013974 | 0.013974 | 30.0055 | 25.2761
70.7854 | 0.022055 | 0.022055 | 0.013974 | 0.013974 | 30.0055 | 25.2761
70.8354 | 0.022055 | 0.022055 | 0.013974 | 0.013974 | 30.0055 | 25.2761
70.8854 | 0.022055 | 0.022055 | 0.013974 | 0.013974 | 30.0055 | 25.2761
70.9355 | 0.022055 | 0.022055 | 0.013974 | 0.013974 | 30.0055 | 25.2761
70.9855 | 0.022055 | 0.022055 | 0.013974 | 0.013974 | 30.0055 | 25.2761
71.0355 | 0.022055 | 0.022055 | 0.013974 | 0.013974 | 30.0055 | 25.2761
71.0855 | 0.022055 | 0.022055 | 0.013974 | 0.013974 | 30.0055 | 25.2761
71.1356 | 0.022055 | 0.022055 | 0.013974 | 0.013974 | 30.0055 | 25.2761
71.1856 | 0.022055 | 0.022055 | 0.013974 | 0.013974 | 30.0055 | 25.2761
71.2356 | 0.022055 | 0.022055 | 0.013974 | 0.013974 | 30.0055 | 25.2761
71.2856 | 0.022055 | 0.022055 | 0.013974 | 0.013974 | 30.0055 | 25.2761
71.3357 | 0.022055 | 0.022055 | 0.013973 | 0.013973 | 30.0055 | 25.2761
71.3857 | 0.022055 | 0.022055 | 0.013973 | 0.013973 | 30.0055 | 25.2761
71.4357 | 0.022055 | 0.022055 | 0.013973 | 0.013973 | 30.0055 | 25.2761
71.4857 | 0.022055 | 0.022055 | 0.013973 | 0.013973 | 30.0055 | 25.2761
71.5358 | 0.022055 | 0.022055 | 0.013973 | 0.013973 | 30.0055 | 25.2761
71.5858 | 0.022055 | 0.022055 | 0.013973 | 0.013973 | 30.0055 | 25.2761
71.6358 | 0.022055 | 0.022055 | 0.013973 | 0.013973 | 30.0055 | 25.2761
71.6858 | 0.022055 | 0.022055 | 0.013973 | 0.013973 | 30.0055 | 25.2761
71.7359 | 0.022055 | 0.022055 | 0.013973 | 0.013973 | 30.0055 | 25.2761
71.7859 | 0.022055 | 0.022055 | 0.013973 | 0.013973 | 30.0055 | 25.2761
71.8359 | 0.022055 | 0.022055 | 0.013973 | 0.013973 | 30.0055 | 25.2761
71.8859 | 0.022055 | 0.022055 | 0.013973 | 0.013973 | 30.0055 | 25.2761
71.936 | 0.022055 | 0.022055 | 0.013973 | 0.013973 | 30.0055 | 25.2761
71.986 | 0.022055 | 0.022055 | 0.013973 | 0.013973 | 30.0055 | 25.2761
72.036 | 0.022055 | 0.022055 | 0.013973 | 0.013973 | 30.0055 | 25.2761
72.086 | 0.022055 | 0.022055 | 0.013973 | 0.013973 | 30.0055 | 25.2761
72.1361 | 0.022055 | 0.022055 | 0.013973 | 0.013973 | 30.0055 | 25.2761
72.1861 | 0.022055 | 0.022055 | 0.013973 | 0.013973 | 30.0055 | 25.2761
72.2361 | 0.022055 | 0.022055 | 0.013973 | 0.013973 | 30.0055 | 25.2761
72.2861 | 0.022055 | 0.022055 | 0.013973 | 0.013973 | 30.0055 | 25.2761
72.3362 | 0.022055 | 0.022055 | 0.013973 | 0.013973 | 30.0055 | 25.2761
72.3862 | 0.022055 | 0.022055 | 0.013973 | 0.013973 | 30.0055 | 25.2761
72.4362 | 0.022055 | 0.022055 | 0.013973 | 0.013973 | 30.0055 | 25.2761
72.4862 | 0.022055 | 0.022055 | 0.013973 | 0.013973 | 30.0055 | 25.2761
72.5363 | 0.022055 | 0.022055 | 0.013973 | 0.013973 | 30.0055 | 25.2761
72.5863 | 0.022055 | 0.022055 | 0.013973 | 0.013973 | 30.0055 | 25.2761
72.6363 | 0.022055 | 0.022055 | 0.013973 | 0.013973 | 30.0055 | 25.2761
72.6863 | 0.022055 | 0.022055 | 0.013973 | 0.013973 | 30.0055 | 25.2761
72.7364 | 0.022055 | 0.022055 | 0.013973 | 0.013973 | 30.0055 | 25.2761
72.7864 | 0.022055 | 0.022055 | 0.013973 | 0.013973 | 30.0055 | 25.2761
72.8364 | 0.022055 | 0.022055 | 0.013973 | 0.013973 | 30.0055 | 25.2761
72.8864 | 0.022055 | 0.022055 | 0.013973 | 0.013973 | 30.0055 | 25.2761
72.9365 | 0.022055 | 0.022055 | 0.013973 | 0.013973 | 30.0055 | 25.2761
72.9865 | 0.022055 | 0.022055 | 0.013973 | 0.013973 | 30.0055 | 25.2761
73.0365 | 0.022055 | 0.022055 | 0.013973 | 0.013973 | 30.0055 | 25.2761
73.0865 | 0.022055 | 0.022055 | 0.013973 | 0.013973 | 30.0055 | 25.2761
73.1366 | 0.022055 | 0.022055 | 0.013973 | 0.013973 | 30.0055 | 25.2761
73.1866 | 0.022055 | 0.022055 | 0.013973 | 0.013973 | 30.0055 | 25.2761
73.2366 | 0.022055 | 0.022055 | 0.013973 | 0.013973 | 30.0055 | 25.2761
73.2866 | 0.022055 | 0.022055 | 0.013973 | 0.013973 | 30.0055 | 25.2761
73.3367 | 0.022055 | 0.022055 | 0.013973 | 0.013973 | 30.0055 | 25.2761
73.3867 | 0.022055 | 0.022055 | 0.013973 | 0.013973 | 30.0055 | 25.2761
73.4367 | 0.022055 | 0.022055 | 0.013973 | 0.013973 | 30.0055 | 25.2761
73.4867 | 0.022055 | 0.022055 | 0.013973 | 0.013973 | 30.0055 | 25.2761
73.5368 | 0.022055 | 0.022055 | 0.013973 | 0.013973 | 30.0055 | 25.2761
73.5868 | 0.022055 | 0.022055 | 0.013973 | 0.013973 | 30.0055 | 25.2761
73.6368 | 0.022055 | 0.022055 | 0.013973 | 0.013973 | 30.0055 | 25.2761
73.6868 | 0.022055 | 0.022055 | 0.013973 | 0.013973 | 30.0055 | 25.2761
73.7369 | 0.022055 | 0.022055 | 0.013973 | 0.013973 | 30.0055 | 25.2761
73.7869 | 0.022055 | 0.022055 | 0.013973 | 0.013973 | 30.0055 | 25.2761
73.8369 | 0.022055 | 0.022055 | 0.013973 | 0.013973 | 30.0055 | 25.2761
73.8869 | 0.022055 | 0.022055 | 0.013973 | 0.013973 | 30.0055 | 25.2761
73.937 | 0.022055 | 0.022055 | 0.013973 | 0.013973 | 30.0055 | 25.2761
73.987 | 0.022055 | 0.022055 | 0.013973 | 0.013973 | 30.0055 | 25.2761
74.037 | 0.022055 | 0.022055 | 0.013973 | 0.013973 | 30.0055 | 25.2761
74.087 | 0.022055 | 0.022055 | 0.013973 | 0.013973 | 30.0055 | 25.2761
74.1371 | 0.022055 | 0.022055 | 0.013973 | 0.013973 | 30.0055 | 25.2761
74.1871 | 0.022055 | 0.022055 | 0.013973 | 0.013973 | 30.0055 | 25.2761
74.2371 | 0.022055 | 0.022055 | 0.013973 | 0.013973 | 30.0055 | 25.2761
74.2871 | 0.022055 | 0.022055 | 0.013973 | 0.013973 | 30.0055 | 25.2761
74.3372 | 0.022055 | 0.022055 | 0.013973 | 0.013973 | 30.0055 | 25.2761
74.3872 | 0.022055 | 0.022055 | 0.013973 | 0.013973 | 30.0055 | 25.2761
74.4372 | 0.022055 | 0.022055 | 0.013973 | 0.013973 | 30.0055 | 25.2761
74.4872 | 0.022055 | 0.022055 | 0.013973 | 0.013973 | 30.0055 | 25.2761
74.5373 | 0.022055 | 0.022055 | 0.013973 | 0.013973 | 30.0055 | 25.2761
74.5873 | 0.022055 | 0.022055 | 0.013973 | 0.013973 | 30.0055 | 25.2761
74.6373 | 0.022055 | 0.022055 | 0.013973 | 0.013973 | 30.0055 | 25.2761
74.6873 | 0.022055 | 0.022055 | 0.013973 | 0.013973 | 30.0055 | 25.2761
74.7374 | 0.022055 | 0.022055 | 0.013973 | 0.013973 | 30.0055 | 25.2761
74.7874 | 0.022055 | 0.022055 | 0.013973 | 0.013973 | 30.0055 | 25.2761
74.8374 | 0.022055 | 0.022055 | 0.013973 | 0.013973 | 30.0055 | 25.2761
74.8874 | 0.022055 | 0.022055 | 0.013973 | 0.013973 | 30.0055 | 25.2761
74.9375 | 0.022055 | 0.022055 | 0.013973 | 0.013973 | 30.0055 | 25.2761
74.9875 | 0.022055 | 0.022055 | 0.013973 | 0.013973 | 30.0055 | 25.2761
75.0375 | 0.022055 | 0.022055 | 0.013973 | 0.013973 | 30.0055 | 25.2761
75.0875 | 0.022055 | 0.022055 | 0.013973 | 0.013973 | 30.0055 | 25.2761
75.1376 | 0.022055 | 0.022055 | 0.013973 | 0.013973 | 30.0055 | 25.2761
75.1876 | 0.022055 | 0.022055 | 0.013973 | 0.013973 | 30.0055 | 25.2761
75.2376 | 0.022055 | 0.022055 | 0.013973 | 0.013973 | 30.0055 | 25.2761
75.2876 | 0.022055 | 0.022055 | 0.013973 | 0.013973 | 30.0055 | 25.2761
75.3377 | 0.022055 | 0.022055 | 0.013973 | 0.013973 | 30.0055 | 25.2761
75.3877 | 0.022055 | 0.022055 | 0.013973 | 0.013973 | 30.0055 | 25.2761
75.4377 | 0.022055 | 0.022055 | 0.013973 | 0.013973 | 30.0055 | 25.2761
75.4877 | 0.022055 | 0.022055 | 0.013973 | 0.013973 | 30.0055 | 25.2761
75.5378 | 0.022055 | 0.022055 | 0.013973 | 0.013973 | 30.0055 | 25.2761
75.5878 | 0.022055 | 0.022055 | 0.013973 | 0.013973 | 30.0055 | 25.2761
75.6378 | 0.022055 | 0.022055 | 0.013973 | 0.013973 | 30.0055 | 25.2761
75.6878 | 0.022055 | 0.022055 | 0.013973 | 0.013973 | 30.0055 | 25.2761
75.7379 | 0.022055 | 0.022055 | 0.013973 | 0.013973 | 30.0055 | 25.2761
75.7879 | 0.022055 | 0.022055 | 0.013973 | 0.013973 | 30.0055 | 25.2761
75.8379 | 0.022055 | 0.022055 | 0.013973 | 0.013973 | 30.0055 | 25.2761
75.8879 | 0.022055 | 0.022055 | 0.013973 | 0.013973 | 30.0055 | 25.2761
75.938 | 0.022055 | 0.022055 | 0.013973 | 0.013973 | 30.0055 | 25.2761
75.988 | 0.022055 | 0.022055 | 0.013973 | 0.013973 | 30.0055 | 25.2761
76.038 | 0.022055 | 0.022055 | 0.013973 | 0.013973 | 30.0055 | 25.2761
76.088 | 0.022055 | 0.022055 | 0.013973 | 0.013973 | 30.0055 | 25.2761
76.1381 | 0.022055 | 0.022055 | 0.013973 | 0.013973 | 30.0055 | 25.2761
76.1881 | 0.022055 | 0.022055 | 0.013973 | 0.013973 | 30.0055 | 25.2761
76.2381 | 0.022055 | 0.022055 | 0.013973 | 0.013973 | 30.0055 | 25.2761
76.2881 | 0.022055 | 0.022055 | 0.013973 | 0.013973 | 30.0055 | 25.2761
76.3382 | 0.022055 | 0.022055 | 0.013973 | 0.013973 | 30.0055 | 25.2761
76.3882 | 0.022055 | 0.022055 | 0.013973 | 0.013973 | 30.0055 | 25.2761
76.4382 | 0.022055 | 0.022055 | 0.013973 | 0.013973 | 30.0055 | 25.2761
76.4882 | 0.022055 | 0.022055 | 0.013973 | 0.013973 | 30.0055 | 25.2761
76.5383 | 0.022055 | 0.022055 | 0.013973 | 0.013973 | 30.0055 | 25.2761
76.5883 | 0.022055 | 0.022055 | 0.013973 | 0.013973 | 30.0055 | 25.2761
76.6383 | 0.022055 | 0.022055 | 0.013973 | 0.013973 | 30.0055 | 25.2761
76.6883 | 0.022055 | 0.022055 | 0.013973 | 0.013973 | 30.0055 | 25.2761
76.7384 | 0.022055 | 0.022055 | 0.013973 | 0.013973 | 30.0055 | 25.2761
76.7884 | 0.022055 | 0.022055 | 0.013973 | 0.013973 | 30.0055 | 25.2761
76.8384 | 0.022055 | 0.022055 | 0.013973 | 0.013973 | 30.0055 | 25.2761
76.8884 | 0.022055 | 0.022055 | 0.013973 | 0.013973 | 30.0055 | 25.2761
76.9385 | 0.022055 | 0.022055 | 0.013973 | 0.013973 | 30.0055 | 25.2761
76.9885 | 0.022055 | 0.022055 | 0.013973 | 0.013973 | 30.0055 | 25.2761
77.0385 | 0.022055 | 0.022055 | 0.013973 | 0.013973 | 30.0055 | 25.2761
77.0885 | 0.022055 | 0.022055 | 0.013973 | 0.013973 | 30.0055 | 25.2761
77.1386 | 0.022055 | 0.022055 | 0.013973 | 0.013973 | 30.0055 | 25.2761
77.1886 | 0.022055 | 0.022055 | 0.013973 | 0.013973 | 30.0055 | 25.2761
77.2386 | 0.022055 | 0.022055 | 0.013973 | 0.013973 | 30.0055 | 25.2761
77.2886 | 0.022055 | 0.022055 | 0.013973 | 0.013973 | 30.0055 | 25.2761
77.3387 | 0.022055 | 0.022055 | 0.013973 | 0.013973 | 30.0055 | 25.2761
77.3887 | 0.022055 | 0.022055 | 0.013973 | 0.013973 | 30.0055 | 25.2761
77.4387 | 0.022055 | 0.022055 | 0.013973 | 0.013973 | 30.0055 | 25.2761
77.4887 | 0.022055 | 0.022055 | 0.013973 | 0.013973 | 30.0055 | 25.2761
77.5388 | 0.022055 | 0.022055 | 0.013973 | 0.013973 | 30.0055 | 25.2761
77.5888 | 0.022055 | 0.022055 | 0.013973 | 0.013973 | 30.0055 | 25.2761
77.6388 | 0.022055 | 0.022055 | 0.013973 | 0.013973 | 30.0055 | 25.2761
77.6888 | 0.022055 | 0.022055 | 0.013973 | 0.013973 | 30.0055 | 25.2761
77.7389 | 0.022055 | 0.022055 | 0.013973 | 0.013973 | 30.0055 | 25.2761
77.7889 | 0.022055 | 0.022055 | 0.013973 | 0.013973 | 30.0055 | 25.2761
77.8389 | 0.022055 | 0.022055 | 0.013973 | 0.013973 | 30.0055 | 25.2761
77.8889 | 0.022055 | 0.022055 | 0.013973 | 0.013973 | 30.0055 | 25.2761
77.939 | 0.022055 | 0.022055 | 0.013973 | 0.013973 | 30.0055 | 25.2761
77.989 | 0.022055 | 0.022055 | 0.013973 | 0.013973 | 30.0055 | 25.2761
78.039 | 0.022055 | 0.022055 | 0.013973 | 0.013973 | 30.0055 | 25.2761
78.089 | 0.022055 | 0.022055 | 0.013973 | 0.013973 | 30.0055 | 25.2761
78.1391 | 0.022055 | 0.022055 | 0.013973 | 0.013973 | 30.0055 | 25.2761
78.1891 | 0.022055 | 0.022055 | 0.013973 | 0.013973 | 30.0055 | 25.2761
78.2391 | 0.022055 | 0.022055 | 0.013973 | 0.013973 | 30.0055 | 25.2761
78.2891 | 0.022055 | 0.022055 | 0.013973 | 0.013973 | 30.0055 | 25.2761
78.3392 | 0.022055 | 0.022055 | 0.013973 | 0.013973 | 30.0055 | 25.2761
78.3892 | 0.022055 | 0.022055 | 0.013973 | 0.013973 | 30.0055 | 25.2761
78.4392 | 0.022055 | 0.022055 | 0.013973 | 0.013973 | 30.0055 | 25.2761
78.4892 | 0.022055 | 0.022055 | 0.013973 | 0.013973 | 30.0055 | 25.2761
78.5393 | 0.022055 | 0.022055 | 0.013973 | 0.013973 | 30.0055 | 25.2761
78.5893 | 0.022055 | 0.022055 | 0.013973 | 0.013973 | 30.0055 | 25.2761
78.6393 | 0.022055 | 0.022055 | 0.013973 | 0.013973 | 30.0055 | 25.2761
78.6893 | 0.022055 | 0.022055 | 0.013973 | 0.013973 | 30.0055 | 25.2761
78.7394 | 0.022055 | 0.022055 | 0.013973 | 0.013973 | 30.0055 | 25.2761
78.7894 | 0.022055 | 0.022055 | 0.013973 | 0.013973 | 30.0055 | 25.2761
78.8394 | 0.022055 | 0.022055 | 0.013973 | 0.013973 | 30.0055 | 25.2761
78.8894 | 0.022055 | 0.022055 | 0.013973 | 0.013973 | 30.0055 | 25.2761
78.9395 | 0.022055 | 0.022055 | 0.013973 | 0.013973 | 30.0055 | 25.2761
78.9895 | 0.022055 | 0.022055 | 0.013973 | 0.013973 | 30.0055 | 25.2761
79.0395 | 0.022055 | 0.022055 | 0.013973 | 0.013973 | 30.0055 | 25.2761
79.0895 | 0.022055 | 0.022055 | 0.013973 | 0.013973 | 30.0055 | 25.2761
79.1396 | 0.022055 | 0.022055 | 0.013973 | 0.013973 | 30.0055 | 25.2761
79.1896 | 0.022055 | 0.022055 | 0.013973 | 0.013973 | 30.0055 | 25.2761
79.2396 | 0.022055 | 0.022055 | 0.013973 | 0.013973 | 30.0055 | 25.2761
79.2896 | 0.022055 | 0.022055 | 0.013973 | 0.013973 | 30.0055 | 25.2761
79.3397 | 0.022055 | 0.022055 | 0.013973 | 0.013973 | 30.0055 | 25.2761
79.3897 | 0.022055 | 0.022055 | 0.013973 | 0.013973 | 30.0055 | 25.2761
79.4397 | 0.022055 | 0.022055 | 0.013973 | 0.013973 | 30.0055 | 25.2761
79.4897 | 0.022055 | 0.022055 | 0.013973 | 0.013973 | 30.0055 | 25.2761
79.5398 | 0.022055 | 0.022055 | 0.013973 | 0.013973 | 30.0055 | 25.2761
79.5898 | 0.022055 | 0.022055 | 0.013973 | 0.013973 | 30.0055 | 25.2761
79.6398 | 0.022055 | 0.022055 | 0.013973 | 0.013973 | 30.0055 | 25.2761
79.6898 | 0.022055 | 0.022055 | 0.013973 | 0.013973 | 30.0055 | 25.2761
79.7399 | 0.022055 | 0.022055 | 0.013973 | 0.013973 | 30.0055 | 25.2761
79.7899 | 0.022055 | 0.022055 | 0.013973 | 0.013973 | 30.0055 | 25.2761
79.8399 | 0.022055 | 0.022055 | 0.013973 | 0.013973 | 30.0055 | 25.2761
79.8899 | 0.022055 | 0.022055 | 0.013973 | 0.013973 | 30.0055 | 25.2761
79.94 | 0.022055 | 0.022055 | 0.013973 | 0.013973 | 30.0055 | 25.2761
79.99 | 0.022055 | 0.022055 | 0.013973 | 0.013973 | 30.0055 | 25.2761
80.04 | 0.022055 | 0.022055 | 0.013973 | 0.013973 | 30.0055 | 25.2761
80.09 | 0.022055 | 0.022055 | 0.013973 | 0.013973 | 30.0055 | 25.2761
80.1401 | 0.022055 | 0.022055 | 0.013973 | 0.013973 | 30.0055 | 25.2761
80.1901 | 0.022055 | 0.022055 | 0.013973 | 0.013973 | 30.0055 | 25.2761
80.2401 | 0.022055 | 0.022055 | 0.013973 | 0.013973 | 30.0055 | 25.2761
80.2901 | 0.022055 | 0.022055 | 0.013973 | 0.013973 | 30.0055 | 25.2761
80.3402 | 0.022055 | 0.022055 | 0.013973 | 0.013973 | 30.0055 | 25.2761
80.3902 | 0.022055 | 0.022055 | 0.013973 | 0.013973 | 30.0055 | 25.2761
80.4402 | 0.022055 | 0.022055 | 0.013973 | 0.013973 | 30.0055 | 25.2761
80.4902 | 0.022055 | 0.022055 | 0.013973 | 0.013973 | 30.0055 | 25.2761
80.5403 | 0.022055 | 0.022055 | 0.013973 | 0.013973 | 30.0055 | 25.2761
80.5903 | 0.022055 | 0.022055 | 0.013973 | 0.013973 | 30.0055 | 25.2761
80.6403 | 0.022055 | 0.022055 | 0.013973 | 0.013973 | 30.0055 | 25.2761
80.6903 | 0.022055 | 0.022055 | 0.013973 | 0.013973 | 30.0055 | 25.2761
80.7404 | 0.022055 | 0.022055 | 0.013973 | 0.013973 | 30.0055 | 25.2761
80.7904 | 0.022055 | 0.022055 | 0.013973 | 0.013973 | 30.0055 | 25.2761
80.8404 | 0.022055 | 0.022055 | 0.013973 | 0.013973 | 30.0055 | 25.2761
80.8904 | 0.022055 | 0.022055 | 0.013973 | 0.013973 | 30.0055 | 25.2761
80.9405 | 0.022055 | 0.022055 | 0.013973 | 0.013973 | 30.0055 | 25.2761
80.9905 | 0.022055 | 0.022055 | 0.013973 | 0.013973 | 30.0055 | 25.2761
81.0405 | 0.022055 | 0.022055 | 0.013973 | 0.013973 | 30.0055 | 25.2761
81.0905 | 0.022055 | 0.022055 | 0.013973 | 0.013973 | 30.0055 | 25.2761
81.1406 | 0.022055 | 0.022055 | 0.013973 | 0.013973 | 30.0055 | 25.2761
81.1906 | 0.022055 | 0.022055 | 0.013973 | 0.013973 | 30.0055 | 25.2761
81.2406 | 0.022055 | 0.022055 | 0.013973 | 0.013973 | 30.0055 | 25.2761
81.2906 | 0.022055 | 0.022055 | 0.013973 | 0.013973 | 30.0055 | 25.2761
81.3407 | 0.022055 | 0.022055 | 0.013973 | 0.013973 | 30.0055 | 25.2761
81.3907 | 0.022055 | 0.022055 | 0.013973 | 0.013973 | 30.0055 | 25.2761
81.4407 | 0.022055 | 0.022055 | 0.013973 | 0.013973 | 30.0055 | 25.2761
81.4907 | 0.022055 | 0.022055 | 0.013973 | 0.013973 | 30.0055 | 25.2761
81.5408 | 0.022055 | 0.022055 | 0.013973 | 0.013973 | 30.0055 | 25.2761
81.5908 | 0.022055 | 0.022055 | 0.013973 | 0.013973 | 30.0055 | 25.2761
81.6408 | 0.022055 | 0.022055 | 0.013973 | 0.013973 | 30.0055 | 25.2761
81.6908 | 0.022055 | 0.022055 | 0.013973 | 0.013973 | 30.0055 | 25.2761
81.7409 | 0.022055 | 0.022055 | 0.013973 | 0.013973 | 30.0055 | 25.2761
81.7909 | 0.022055 | 0.022055 | 0.013973 | 0.013973 | 30.0055 | 25.2761
81.8409 | 0.022055 | 0.022055 | 0.013973 | 0.013973 | 30.0055 | 25.2761
81.8909 | 0.022055 | 0.022055 | 0.013973 | 0.013973 | 30.0055 | 25.2761
81.941 | 0.022055 | 0.022055 | 0.013973 | 0.013973 | 30.0055 | 25.2761
81.991 | 0.022055 | 0.022055 | 0.013973 | 0.013973 | 30.0055 | 25.2761
82.041 | 0.022055 | 0.022055 | 0.013973 | 0.013973 | 30.0055 | 25.2761
82.091 | 0.022055 | 0.022055 | 0.013973 | 0.013973 | 30.0055 | 25.2761
82.1411 | 0.022055 | 0.022055 | 0.013973 | 0.013973 | 30.0055 | 25.2761
82.1911 | 0.022055 | 0.022055 | 0.013973 | 0.013973 | 30.0055 | 25.2761
82.2411 | 0.022055 | 0.022055 | 0.013973 | 0.013973 | 30.0055 | 25.2761
82.2911 | 0.022055 | 0.022055 | 0.013973 | 0.013973 | 30.0055 | 25.2761
82.3412 | 0.022055 | 0.022055 | 0.013973 | 0.013973 | 30.0055 | 25.2761
82.3912 | 0.022055 | 0.022055 | 0.013973 | 0.013973 | 30.0055 | 25.2761
82.4412 | 0.022055 | 0.022055 | 0.013973 | 0.013973 | 30.0055 | 25.2761
82.4912 | 0.022055 | 0.022055 | 0.013973 | 0.013973 | 30.0055 | 25.2761
82.5413 | 0.022055 | 0.022055 | 0.013973 | 0.013973 | 30.0055 | 25.2761
82.5913 | 0.022055 | 0.022055 | 0.013973 | 0.013973 | 30.0055 | 25.2761
82.6413 | 0.022055 | 0.022055 | 0.013973 | 0.013973 | 30.0055 | 25.2761
82.6913 | 0.022055 | 0.022055 | 0.013973 | 0.013973 | 30.0055 | 25.2761
82.7414 | 0.022055 | 0.022055 | 0.013973 | 0.013973 | 30.0055 | 25.2761
82.7914 | 0.022055 | 0.022055 | 0.013973 | 0.013973 | 30.0055 | 25.2761
82.8414 | 0.022055 | 0.022055 | 0.013973 | 0.013973 | 30.0055 | 25.2761
82.8914 | 0.022055 | 0.022055 | 0.013973 | 0.013973 | 30.0055 | 25.2761
82.9415 | 0.022055 | 0.022055 | 0.013973 | 0.013973 | 30.0055 | 25.2761
82.9915 | 0.022055 | 0.022055 | 0.013973 | 0.013973 | 30.0055 | 25.2761
83.0415 | 0.022055 | 0.022055 | 0.013973 | 0.013973 | 30.0055 | 25.2761
83.0915 | 0.022055 | 0.022055 | 0.013973 | 0.013973 | 30.0055 | 25.2761
83.1416 | 0.022055 | 0.022055 | 0.013973 | 0.013973 | 30.0055 | 25.2761
83.1916 | 0.022055 | 0.022055 | 0.013973 | 0.013973 | 30.0055 | 25.2761
83.2416 | 0.022055 | 0.022055 | 0.013973 | 0.013973 | 30.0055 | 25.2761
83.2916 | 0.022055 | 0.022055 | 0.013973 | 0.013973 | 30.0055 | 25.2761
83.3417 | 0.022055 | 0.022055 | 0.013973 | 0.013973 | 30.0055 | 25.2761
83.3917 | 0.022055 | 0.022055 | 0.013973 | 0.013973 | 30.0055 | 25.2761
83.4417 | 0.022055 | 0.022055 | 0.013973 | 0.013973 | 30.0055 | 25.2761
83.4917 | 0.022055 | 0.022055 | 0.013973 | 0.013973 | 30.0055 | 25.2761
83.5418 | 0.022055 | 0.022055 | 0.013973 | 0.013973 | 30.0055 | 25.2761
83.5918 | 0.022055 | 0.022055 | 0.013973 | 0.013973 | 30.0055 | 25.2761
83.6418 | 0.022055 | 0.022055 | 0.013973 | 0.013973 | 30.0055 | 25.2761
83.6918 | 0.022055 | 0.022055 | 0.013973 | 0.013973 | 30.0055 | 25.2761
83.7419 | 0.022055 | 0.022055 | 0.013973 | 0.013973 | 30.0055 | 25.2761
83.7919 | 0.022055 | 0.022055 | 0.013973 | 0.013973 | 30.0055 | 25.2761
83.8419 | 0.022055 | 0.022055 | 0.013973 | 0.013973 | 30.0055 | 25.2761
83.8919 | 0.022055 | 0.022055 | 0.013973 | 0.013973 | 30.0055 | 25.2761
83.942 | 0.022055 | 0.022055 | 0.013973 | 0.013973 | 30.0055 | 25.2761
83.992 | 0.022055 | 0.022055 | 0.013973 | 0.013973 | 30.0055 | 25.2761
84.042 | 0.022055 | 0.022055 | 0.013973 | 0.013973 | 30.0055 | 25.2761
84.092 | 0.022055 | 0.022055 | 0.013973 | 0.013973 | 30.0055 | 25.2761
84.1421 | 0.022055 | 0.022055 | 0.013973 | 0.013973 | 30.0055 | 25.2761
84.1921 | 0.022055 | 0.022055 | 0.013973 | 0.013973 | 30.0055 | 25.2761
84.2421 | 0.022055 | 0.022055 | 0.013973 | 0.013973 | 30.0055 | 25.2761
84.2921 | 0.022055 | 0.022055 | 0.013973 | 0.013973 | 30.0055 | 25.2761
84.3422 | 0.022055 | 0.022055 | 0.013973 | 0.013973 | 30.0055 | 25.2761
84.3922 | 0.022055 | 0.022055 | 0.013973 | 0.013973 | 30.0055 | 25.2761
84.4422 | 0.022055 | 0.022055 | 0.013973 | 0.013973 | 30.0055 | 25.2761
84.4922 | 0.022055 | 0.022055 | 0.013973 | 0.013973 | 30.0055 | 25.2761
84.5423 | 0.022055 | 0.022055 | 0.013973 | 0.013973 | 30.0055 | 25.2761
84.5923 | 0.022055 | 0.022055 | 0.013973 | 0.013973 | 30.0055 | 25.2761
84.6423 | 0.022055 | 0.022055 | 0.013973 | 0.013973 | 30.0055 | 25.2761
84.6923 | 0.022055 | 0.022055 | 0.013973 | 0.013973 | 30.0055 | 25.2761
84.7424 | 0.022055 | 0.022055 | 0.013973 | 0.013973 | 30.0055 | 25.2761
84.7924 | 0.022055 | 0.022055 | 0.013973 | 0.013973 | 30.0055 | 25.2761
84.8424 | 0.022055 | 0.022055 | 0.013973 | 0.013973 | 30.0055 | 25.2761
84.8924 | 0.022055 | 0.022055 | 0.013973 | 0.013973 | 30.0055 | 25.2761
84.9425 | 0.022055 | 0.022055 | 0.013973 | 0.013973 | 30.0055 | 25.2761
84.9925 | 0.022055 | 0.022055 | 0.013973 | 0.013973 | 30.0055 | 25.2761
85.0425 | 0.022055 | 0.022055 | 0.013973 | 0.013973 | 30.0055 | 25.2761
85.0925 | 0.022055 | 0.022055 | 0.013973 | 0.013973 | 30.0055 | 25.2761
85.1426 | 0.022055 | 0.022055 | 0.013973 | 0.013973 | 30.0055 | 25.2761
85.1926 | 0.022055 | 0.022055 | 0.013973 | 0.013973 | 30.0055 | 25.2761
85.2426 | 0.022055 | 0.022055 | 0.013973 | 0.013973 | 30.0055 | 25.2761
85.2926 | 0.022055 | 0.022055 | 0.013973 | 0.013973 | 30.0055 | 25.2761
85.3427 | 0.022055 | 0.022055 | 0.013973 | 0.013973 | 30.0055 | 25.2761
85.3927 | 0.022055 | 0.022055 | 0.013973 | 0.013973 | 30.0055 | 25.2761
85.4427 | 0.022055 | 0.022055 | 0.013973 | 0.013973 | 30.0055 | 25.2761
85.4927 | 0.022055 | 0.022055 | 0.013973 | 0.013973 | 30.0055 | 25.2761
85.5428 | 0.022055 | 0.022055 | 0.013973 | 0.013973 | 30.0055 | 25.2761
85.5928 | 0.022055 | 0.022055 | 0.013973 | 0.013973 | 30.0055 | 25.2761
85.6428 | 0.022055 | 0.022055 | 0.013973 | 0.013973 | 30.0055 | 25.2761
85.6928 | 0.022055 | 0.022055 | 0.013973 | 0.013973 | 30.0055 | 25.2761
85.7429 | 0.022055 | 0.022055 | 0.013973 | 0.013973 | 30.0055 | 25.2761
85.7929 | 0.022055 | 0.022055 | 0.013973 | 0.013973 | 30.0055 | 25.2761
85.8429 | 0.022055 | 0.022055 | 0.013973 | 0.013973 | 30.0055 | 25.2761
85.8929 | 0.022055 | 0.022055 | 0.013973 | 0.013973 | 30.0055 | 25.2761
85.943 | 0.022055 | 0.022055 | 0.013973 | 0.013973 | 30.0055 | 25.2761
85.993 | 0.022055 | 0.022055 | 0.013973 | 0.013973 | 30.0055 | 25.2761
86.043 | 0.022055 | 0.022055 | 0.013973 | 0.013973 | 30.0055 | 25.2761
86.093 | 0.022055 | 0.022055 | 0.013973 | 0.013973 | 30.0055 | 25.2761
86.1431 | 0.022055 | 0.022055 | 0.013973 | 0.013973 | 30.0055 | 25.2761
86.1931 | 0.022055 | 0.022055 | 0.013973 | 0.013973 | 30.0055 | 25.2761
86.2431 | 0.022055 | 0.022055 | 0.013973 | 0.013973 | 30.0055 | 25.2761
86.2931 | 0.022055 | 0.022055 | 0.013973 | 0.013973 | 30.0055 | 25.2761
86.3432 | 0.022055 | 0.022055 | 0.013973 | 0.013973 | 30.0055 | 25.2761
86.3932 | 0.022055 | 0.022055 | 0.013973 | 0.013973 | 30.0055 | 25.2761
86.4432 | 0.022055 | 0.022055 | 0.013973 | 0.013973 | 30.0055 | 25.2761
86.4932 | 0.022055 | 0.022055 | 0.013973 | 0.013973 | 30.0055 | 25.2761
86.5433 | 0.022055 | 0.022055 | 0.013973 | 0.013973 | 30.0055 | 25.2761
86.5933 | 0.022055 | 0.022055 | 0.013973 | 0.013973 | 30.0055 | 25.2761
86.6433 | 0.022055 | 0.022055 | 0.013973 | 0.013973 | 30.0055 | 25.2761
86.6933 | 0.022055 | 0.022055 | 0.013973 | 0.013973 | 30.0055 | 25.2761
86.7434 | 0.022055 | 0.022055 | 0.013973 | 0.013973 | 30.0055 | 25.2761
86.7934 | 0.022055 | 0.022055 | 0.013973 | 0.013973 | 30.0055 | 25.2761
86.8434 | 0.022055 | 0.022055 | 0.013973 | 0.013973 | 30.0055 | 25.2761
86.8934 | 0.022055 | 0.022055 | 0.013973 | 0.013973 | 30.0055 | 25.2761
86.9435 | 0.022055 | 0.022055 | 0.013973 | 0.013973 | 30.0055 | 25.2761
86.9935 | 0.022055 | 0.022055 | 0.013973 | 0.013973 | 30.0055 | 25.2761
87.0435 | 0.022055 | 0.022055 | 0.013973 | 0.013973 | 30.0055 | 25.2761
87.0935 | 0.022055 | 0.022055 | 0.013973 | 0.013973 | 30.0055 | 25.2761
87.1436 | 0.022055 | 0.022055 | 0.013973 | 0.013973 | 30.0055 | 25.2761
87.1936 | 0.022055 | 0.022055 | 0.013973 | 0.013973 | 30.0055 | 25.2761
87.2436 | 0.022055 | 0.022055 | 0.013973 | 0.013973 | 30.0055 | 25.2761
87.2936 | 0.022055 | 0.022055 | 0.013973 | 0.013973 | 30.0055 | 25.2761
87.3437 | 0.022055 | 0.022055 | 0.013973 | 0.013973 | 30.0055 | 25.2761
87.3937 | 0.022055 | 0.022055 | 0.013973 | 0.013973 | 30.0055 | 25.2761
87.4437 | 0.022055 | 0.022055 | 0.013973 | 0.013973 | 30.0055 | 25.2761
87.4937 | 0.022055 | 0.022055 | 0.013973 | 0.013973 | 30.0055 | 25.2761
87.5438 | 0.022055 | 0.022055 | 0.013973 | 0.013973 | 30.0055 | 25.2761
87.5938 | 0.022055 | 0.022055 | 0.013973 | 0.013973 | 30.0055 | 25.2761
87.6438 | 0.022055 | 0.022055 | 0.013973 | 0.013973 | 30.0055 | 25.2761
87.6938 | 0.022055 | 0.022055 | 0.013973 | 0.013973 | 30.0055 | 25.2761
87.7439 | 0.022055 | 0.022055 | 0.013973 | 0.013973 | 30.0055 | 25.2761
87.7939 | 0.022055 | 0.022055 | 0.013973 | 0.013973 | 30.0055 | 25.2761
87.8439 | 0.022055 | 0.022055 | 0.013973 | 0.013973 | 30.0055 | 25.2761
87.8939 | 0.022055 | 0.022055 | 0.013973 | 0.013973 | 30.0055 | 25.2761
87.944 | 0.022055 | 0.022055 | 0.013973 | 0.013973 | 30.0055 | 25.2761
87.994 | 0.022055 | 0.022055 | 0.013973 | 0.013973 | 30.0055 | 25.2761
88.044 | 0.022055 | 0.022055 | 0.013973 | 0.013973 | 30.0055 | 25.2761
88.094 | 0.022055 | 0.022055 | 0.013973 | 0.013973 | 30.0055 | 25.2761
88.1441 | 0.022055 | 0.022055 | 0.013973 | 0.013973 | 30.0055 | 25.2761
88.1941 | 0.022055 | 0.022055 | 0.013973 | 0.013973 | 30.0055 | 25.2761
88.2441 | 0.022055 | 0.022055 | 0.013973 | 0.013973 | 30.0055 | 25.2761
88.2941 | 0.022055 | 0.022055 | 0.013973 | 0.013973 | 30.0055 | 25.2761
88.3442 | 0.022055 | 0.022055 | 0.013973 | 0.013973 | 30.0055 | 25.2761
88.3942 | 0.022055 | 0.022055 | 0.013973 | 0.013973 | 30.0055 | 25.2761
88.4442 | 0.022055 | 0.022055 | 0.013973 | 0.013973 | 30.0055 | 25.2761
88.4942 | 0.022055 | 0.022055 | 0.013973 | 0.013973 | 30.0055 | 25.2761
88.5443 | 0.022055 | 0.022055 | 0.013973 | 0.013973 | 30.0055 | 25.2761
88.5943 | 0.022055 | 0.022055 | 0.013973 | 0.013973 | 30.0055 | 25.2761
88.6443 | 0.022055 | 0.022055 | 0.013973 | 0.013973 | 30.0055 | 25.2761
88.6943 | 0.022055 | 0.022055 | 0.013973 | 0.013973 | 30.0055 | 25.2761
88.7444 | 0.022055 | 0.022055 | 0.013973 | 0.013973 | 30.0055 | 25.2761
88.7944 | 0.022055 | 0.022055 | 0.013973 | 0.013973 | 30.0055 | 25.2761
88.8444 | 0.022055 | 0.022055 | 0.013973 | 0.013973 | 30.0055 | 25.2761
88.8944 | 0.022055 | 0.022055 | 0.013973 | 0.013973 | 30.0055 | 25.2761
88.9445 | 0.022055 | 0.022055 | 0.013973 | 0.013973 | 30.0055 | 25.2761
88.9945 | 0.022055 | 0.022055 | 0.013973 | 0.013973 | 30.0055 | 25.2761
89.0445 | 0.022055 | 0.022055 | 0.013973 | 0.013973 | 30.0055 | 25.2761
89.0945 | 0.022055 | 0.022055 | 0.013973 | 0.013973 | 30.0055 | 25.2761
89.1446 | 0.022055 | 0.022055 | 0.013973 | 0.013973 | 30.0055 | 25.2761
89.1946 | 0.022055 | 0.022055 | 0.013973 | 0.013973 | 30.0055 | 25.2761
89.2446 | 0.022055 | 0.022055 | 0.013973 | 0.013973 | 30.0055 | 25.2761
89.2946 | 0.022055 | 0.022055 | 0.013973 | 0.013973 | 30.0055 | 25.2761
89.3447 | 0.022055 | 0.022055 | 0.013973 | 0.013973 | 30.0055 | 25.2761
89.3947 | 0.022055 | 0.022055 | 0.013973 | 0.013973 | 30.0055 | 25.2761
89.4447 | 0.022055 | 0.022055 | 0.013973 | 0.013973 | 30.0055 | 25.2761
89.4947 | 0.022055 | 0.022055 | 0.013973 | 0.013973 | 30.0055 | 25.2761
89.5448 | 0.022055 | 0.022055 | 0.013973 | 0.013973 | 30.0055 | 25.2761
89.5948 | 0.022055 | 0.022055 | 0.013973 | 0.013973 | 30.0055 | 25.2761
89.6448 | 0.022055 | 0.022055 | 0.013973 | 0.013973 | 30.0055 | 25.2761
89.6948 | 0.022055 | 0.022055 | 0.013973 | 0.013973 | 30.0055 | 25.2761
89.7449 | 0.022055 | 0.022055 | 0.013973 | 0.013973 | 30.0055 | 25.2761
89.7949 | 0.022055 | 0.022055 | 0.013973 | 0.013973 | 30.0055 | 25.2761
89.8449 | 0.022055 | 0.022055 | 0.013973 | 0.013973 | 30.0055 | 25.2761
89.8949 | 0.022055 | 0.022055 | 0.013973 | 0.013973 | 30.0055 | 25.2761
89.945 | 0.022055 | 0.022055 | 0.013973 | 0.013973 | 30.0055 | 25.2761
89.995 | 0.022055 | 0.022055 | 0.013973 | 0.013973 | 30.0055 | 25.2761
90.045 | 0.022055 | 0.022055 | 0.013973 | 0.013973 | 30.0055 | 25.2761
90.095 | 0.022055 | 0.022055 | 0.013973 | 0.013973 | 30.0055 | 25.2761
90.1451 | 0.022055 | 0.022055 | 0.013973 | 0.013973 | 30.0055 | 25.2761
90.1951 | 0.022055 | 0.022055 | 0.013973 | 0.013973 | 30.0055 | 25.2761
90.2451 | 0.022055 | 0.022055 | 0.013973 | 0.013973 | 30.0055 | 25.2761
90.2951 | 0.022055 | 0.022055 | 0.013973 | 0.013973 | 30.0055 | 25.2761
90.3452 | 0.022055 | 0.022055 | 0.013973 | 0.013973 | 30.0055 | 25.2761
90.3952 | 0.022055 | 0.022055 | 0.013973 | 0.013973 | 30.0055 | 25.2761
90.4452 | 0.022055 | 0.022055 | 0.013973 | 0.013973 | 30.0055 | 25.2761
90.4952 | 0.022055 | 0.022055 | 0.013973 | 0.013973 | 30.0055 | 25.2761
90.5453 | 0.022055 | 0.022055 | 0.013973 | 0.013973 | 30.0055 | 25.2761
90.5953 | 0.022055 | 0.022055 | 0.013973 | 0.013973 | 30.0055 | 25.2761
90.6453 | 0.022055 | 0.022055 | 0.013973 | 0.013973 | 30.0055 | 25.2761
90.6953 | 0.022055 | 0.022055 | 0.013973 | 0.013973 | 30.0055 | 25.2761
90.7454 | 0.022055 | 0.022055 | 0.013973 | 0.013973 | 30.0055 | 25.2761
90.7954 | 0.022055 | 0.022055 | 0.013973 | 0.013973 | 30.0055 | 25.2761
90.8454 | 0.022055 | 0.022055 | 0.013973 | 0.013973 | 30.0055 | 25.2761
90.8954 | 0.022055 | 0.022055 | 0.013973 | 0.013973 | 30.0055 | 25.2761
90.9455 | 0.022055 | 0.022055 | 0.013973 | 0.013973 | 30.0055 | 25.2761
90.9955 | 0.022055 | 0.022055 | 0.013973 | 0.013973 | 30.0055 | 25.2761
91.0455 | 0.022055 | 0.022055 | 0.013973 | 0.013973 | 30.0055 | 25.2761
91.0955 | 0.022055 | 0.022055 | 0.013973 | 0.013973 | 30.0055 | 25.2761
91.1456 | 0.022055 | 0.022055 | 0.013973 | 0.013973 | 30.0055 | 25.2761
91.1956 | 0.022055 | 0.022055 | 0.013973 | 0.013973 | 30.0055 | 25.2761
91.2456 | 0.022055 | 0.022055 | 0.013973 | 0.013973 | 30.0055 | 25.2761
91.2956 | 0.022055 | 0.022055 | 0.013973 | 0.013973 | 30.0055 | 25.2761
91.3457 | 0.022055 | 0.022055 | 0.013973 | 0.013973 | 30.0055 | 25.2761
91.3957 | 0.022055 | 0.022055 | 0.013973 | 0.013973 | 30.0055 | 25.2761
91.4457 | 0.022055 | 0.022055 | 0.013973 | 0.013973 | 30.0055 | 25.2761
91.4957 | 0.022055 | 0.022055 | 0.013973 | 0.013973 | 30.0055 | 25.2761
91.5458 | 0.022055 | 0.022055 | 0.013973 | 0.013973 | 30.0055 | 25.2761
91.5958 | 0.022055 | 0.022055 | 0.013973 | 0.013973 | 30.0055 | 25.2761
91.6458 | 0.022055 | 0.022055 | 0.013973 | 0.013973 | 30.0055 | 25.2761
91.6958 | 0.022055 | 0.022055 | 0.013973 | 0.013973 | 30.0055 | 25.2761
91.7459 | 0.022055 | 0.022055 | 0.013973 | 0.013973 | 30.0055 | 25.2761
91.7959 | 0.022055 | 0.022055 | 0.013973 | 0.013973 | 30.0055 | 25.2761
91.8459 | 0.022055 | 0.022055 | 0.013973 | 0.013973 | 30.0055 | 25.2761
91.8959 | 0.022055 | 0.022055 | 0.013973 | 0.013973 | 30.0055 | 25.2761
91.946 | 0.022055 | 0.022055 | 0.013973 | 0.013973 | 30.0055 | 25.2761
91.996 | 0.022055 | 0.022055 | 0.013973 | 0.013973 | 30.0055 | 25.2761
92.046 | 0.022055 | 0.022055 | 0.013973 | 0.013973 | 30.0055 | 25.2761
92.096 | 0.022055 | 0.022055 | 0.013973 | 0.013973 | 30.0055 | 25.2761
92.1461 | 0.022055 | 0.022055 | 0.013973 | 0.013973 | 30.0055 | 25.2761
92.1961 | 0.022055 | 0.022055 | 0.013973 | 0.013973 | 30.0055 | 25.2761
92.2461 | 0.022055 | 0.022055 | 0.013973 | 0.013973 | 30.0055 | 25.2761
92.2961 | 0.022055 | 0.022055 | 0.013973 | 0.013973 | 30.0055 | 25.2761
92.3462 | 0.022055 | 0.022055 | 0.013973 | 0.013973 | 30.0055 | 25.2761
92.3962 | 0.022055 | 0.022055 | 0.013973 | 0.013973 | 30.0055 | 25.2761
92.4462 | 0.022055 | 0.022055 | 0.013973 | 0.013973 | 30.0055 | 25.2761
92.4962 | 0.022055 | 0.022055 | 0.013973 | 0.013973 | 30.0055 | 25.2761
92.5463 | 0.022055 | 0.022055 | 0.013973 | 0.013973 | 30.0055 | 25.2761
92.5963 | 0.022055 | 0.022055 | 0.013973 | 0.013973 | 30.0055 | 25.2761
92.6463 | 0.022055 | 0.022055 | 0.013973 | 0.013973 | 30.0055 | 25.2761
92.6963 | 0.022055 | 0.022055 | 0.013973 | 0.013973 | 30.0055 | 25.2761
92.7464 | 0.022055 | 0.022055 | 0.013973 | 0.013973 | 30.0055 | 25.2761
92.7964 | 0.022055 | 0.022055 | 0.013973 | 0.013973 | 30.0055 | 25.2761
92.8464 | 0.022055 | 0.022055 | 0.013973 | 0.013973 | 30.0055 | 25.2761
92.8964 | 0.022055 | 0.022055 | 0.013973 | 0.013973 | 30.0055 | 25.2761
92.9465 | 0.022055 | 0.022055 | 0.013973 | 0.013973 | 30.0055 | 25.2761
92.9965 | 0.022055 | 0.022055 | 0.013973 | 0.013973 | 30.0055 | 25.2761
93.0465 | 0.022055 | 0.022055 | 0.013973 | 0.013973 | 30.0055 | 25.2761
93.0965 | 0.022055 | 0.022055 | 0.013973 | 0.013973 | 30.0055 | 25.2761
93.1466 | 0.022055 | 0.022055 | 0.013973 | 0.013973 | 30.0055 | 25.2761
93.1966 | 0.022055 | 0.022055 | 0.013973 | 0.013973 | 30.0055 | 25.2761
93.2466 | 0.022055 | 0.022055 | 0.013973 | 0.013973 | 30.0055 | 25.2761
93.2966 | 0.022055 | 0.022055 | 0.013973 | 0.013973 | 30.0055 | 25.2761
93.3467 | 0.022055 | 0.022055 | 0.013973 | 0.013973 | 30.0055 | 25.2761
93.3967 | 0.022055 | 0.022055 | 0.013973 | 0.013973 | 30.0055 | 25.2761
93.4467 | 0.022055 | 0.022055 | 0.013973 | 0.013973 | 30.0055 | 25.2761
93.4967 | 0.022055 | 0.022055 | 0.013973 | 0.013973 | 30.0055 | 25.2761
93.5468 | 0.022055 | 0.022055 | 0.013973 | 0.013973 | 30.0055 | 25.2761
93.5968 | 0.022055 | 0.022055 | 0.013973 | 0.013973 | 30.0055 | 25.2761
93.6468 | 0.022055 | 0.022055 | 0.013973 | 0.013973 | 30.0055 | 25.2761
93.6968 | 0.022055 | 0.022055 | 0.013973 | 0.013973 | 30.0055 | 25.2761
93.7469 | 0.022055 | 0.022055 | 0.013973 | 0.013973 | 30.0055 | 25.2761
93.7969 | 0.022055 | 0.022055 | 0.013973 | 0.013973 | 30.0055 | 25.2761
93.8469 | 0.022055 | 0.022055 | 0.013973 | 0.013973 | 30.0055 | 25.2761
93.8969 | 0.022055 | 0.022055 | 0.013973 | 0.013973 | 30.0055 | 25.2761
93.947 | 0.022055 | 0.022055 | 0.013973 | 0.013973 | 30.0055 | 25.2761
93.997 | 0.022055 | 0.022055 | 0.013973 | 0.013973 | 30.0055 | 25.2761
94.047 | 0.022055 | 0.022055 | 0.013973 | 0.013973 | 30.0055 | 25.2761
94.097 | 0.022055 | 0.022055 | 0.013973 | 0.013973 | 30.0055 | 25.2761
94.1471 | 0.022055 | 0.022055 | 0.013973 | 0.013973 | 30.0055 | 25.2761
94.1971 | 0.022055 | 0.022055 | 0.013973 | 0.013973 | 30.0055 | 25.2761
94.2471 | 0.022055 | 0.022055 | 0.013973 | 0.013973 | 30.0055 | 25.2761
94.2971 | 0.022055 | 0.022055 | 0.013973 | 0.013973 | 30.0055 | 25.2761
94.3472 | 0.022055 | 0.022055 | 0.013973 | 0.013973 | 30.0055 | 25.2761
94.3972 | 0.022055 | 0.022055 | 0.013973 | 0.013973 | 30.0055 | 25.2761
94.4472 | 0.022055 | 0.022055 | 0.013973 | 0.013973 | 30.0055 | 25.2761
94.4972 | 0.022055 | 0.022055 | 0.013973 | 0.013973 | 30.0055 | 25.2761
94.5473 | 0.022055 | 0.022055 | 0.013973 | 0.013973 | 30.0055 | 25.2761
94.5973 | 0.022055 | 0.022055 | 0.013973 | 0.013973 | 30.0055 | 25.2761
94.6473 | 0.022055 | 0.022055 | 0.013973 | 0.013973 | 30.0055 | 25.2761
94.6973 | 0.022055 | 0.022055 | 0.013973 | 0.013973 | 30.0055 | 25.2761
94.7474 | 0.022055 | 0.022055 | 0.013973 | 0.013973 | 30.0055 | 25.2761
94.7974 | 0.022055 | 0.022055 | 0.013973 | 0.013973 | 30.0055 | 25.2761
94.8474 | 0.022055 | 0.022055 | 0.013973 | 0.013973 | 30.0055 | 25.2761
94.8974 | 0.022055 | 0.022055 | 0.013973 | 0.013973 | 30.0055 | 25.2761
94.9475 | 0.022055 | 0.022055 | 0.013973 | 0.013973 | 30.0055 | 25.2761
94.9975 | 0.022055 | 0.022055 | 0.013973 | 0.013973 | 30.0055 | 25.2761
95.0475 | 0.022055 | 0.022055 | 0.013973 | 0.013973 | 30.0055 | 25.2761
95.0975 | 0.022055 | 0.022055 | 0.013973 | 0.013973 | 30.0055 | 25.2761
95.1476 | 0.022055 | 0.022055 | 0.013973 | 0.013973 | 30.0055 | 25.2761
95.1976 | 0.022055 | 0.022055 | 0.013973 | 0.013973 | 30.0055 | 25.2761
95.2476 | 0.022055 | 0.022055 | 0.013973 | 0.013973 | 30.0055 | 25.2761
95.2976 | 0.022055 | 0.022055 | 0.013973 | 0.013973 | 30.0055 | 25.2761
95.3477 | 0.022055 | 0.022055 | 0.013973 | 0.013973 | 30.0055 | 25.2761
95.3977 | 0.022055 | 0.022055 | 0.013973 | 0.013973 | 30.0055 | 25.2761
95.4477 | 0.022055 | 0.022055 | 0.013973 | 0.013973 | 30.0055 | 25.2761
95.4977 | 0.022055 | 0.022055 | 0.013973 | 0.013973 | 30.0055 | 25.2761
95.5478 | 0.022055 | 0.022055 | 0.013973 | 0.013973 | 30.0055 | 25.2761
95.5978 | 0.022055 | 0.022055 | 0.013973 | 0.013973 | 30.0055 | 25.2761
95.6478 | 0.022055 | 0.022055 | 0.013973 | 0.013973 | 30.0055 | 25.2761
95.6978 | 0.022055 | 0.022055 | 0.013973 | 0.013973 | 30.0055 | 25.2761
95.7479 | 0.022055 | 0.022055 | 0.013973 | 0.013973 | 30.0055 | 25.2761
95.7979 | 0.022055 | 0.022055 | 0.013973 | 0.013973 | 30.0055 | 25.2761
95.8479 | 0.022055 | 0.022055 | 0.013973 | 0.013973 | 30.0055 | 25.2761
95.8979 | 0.022055 | 0.022055 | 0.013973 | 0.013973 | 30.0055 | 25.2761
95.948 | 0.022055 | 0.022055 | 0.013973 | 0.013973 | 30.0055 | 25.2761
95.998 | 0.022055 | 0.022055 | 0.013973 | 0.013973 | 30.0055 | 25.2761
96.048 | 0.022055 | 0.022055 | 0.013973 | 0.013973 | 30.0055 | 25.2761
96.098 | 0.022055 | 0.022055 | 0.013973 | 0.013973 | 30.0055 | 25.2761
96.1481 | 0.022055 | 0.022055 | 0.013973 | 0.013973 | 30.0055 | 25.2761
96.1981 | 0.022055 | 0.022055 | 0.013973 | 0.013973 | 30.0055 | 25.2761
96.2481 | 0.022055 | 0.022055 | 0.013973 | 0.013973 | 30.0055 | 25.2761
96.2981 | 0.022055 | 0.022055 | 0.013973 | 0.013973 | 30.0055 | 25.2761
96.3482 | 0.022055 | 0.022055 | 0.013973 | 0.013973 | 30.0055 | 25.2761
96.3982 | 0.022055 | 0.022055 | 0.013973 | 0.013973 | 30.0055 | 25.2761
96.4482 | 0.022055 | 0.022055 | 0.013973 | 0.013973 | 30.0055 | 25.2761
96.4982 | 0.022055 | 0.022055 | 0.013973 | 0.013973 | 30.0055 | 25.2761
96.5483 | 0.022055 | 0.022055 | 0.013973 | 0.013973 | 30.0055 | 25.2761
96.5983 | 0.022055 | 0.022055 | 0.013973 | 0.013973 | 30.0055 | 25.2761
96.6483 | 0.022055 | 0.022055 | 0.013973 | 0.013973 | 30.0055 | 25.2761
96.6983 | 0.022055 | 0.022055 | 0.013973 | 0.013973 | 30.0055 | 25.2761
96.7484 | 0.022055 | 0.022055 | 0.013973 | 0.013973 | 30.0055 | 25.2761
96.7984 | 0.022055 | 0.022055 | 0.013973 | 0.013973 | 30.0055 | 25.2761
96.8484 | 0.022055 | 0.022055 | 0.013973 | 0.013973 | 30.0055 | 25.2761
96.8984 | 0.022055 | 0.022055 | 0.013973 | 0.013973 | 30.0055 | 25.2761
96.9485 | 0.022055 | 0.022055 | 0.013973 | 0.013973 | 30.0055 | 25.2761
96.9985 | 0.022055 | 0.022055 | 0.013973 | 0.013973 | 30.0055 | 25.2761
97.0485 | 0.022055 | 0.022055 | 0.013973 | 0.013973 | 30.0055 | 25.2761
97.0985 | 0.022055 | 0.022055 | 0.013973 | 0.013973 | 30.0055 | 25.2761
97.1486 | 0.022055 | 0.022055 | 0.013973 | 0.013973 | 30.0055 | 25.2761
97.1986 | 0.022055 | 0.022055 | 0.013973 | 0.013973 | 30.0055 | 25.2761
97.2486 | 0.022055 | 0.022055 | 0.013973 | 0.013973 | 30.0055 | 25.2761
97.2986 | 0.022055 | 0.022055 | 0.013973 | 0.013973 | 30.0055 | 25.2761
97.3487 | 0.022055 | 0.022055 | 0.013973 | 0.013973 | 30.0055 | 25.2761
97.3987 | 0.022055 | 0.022055 | 0.013973 | 0.013973 | 30.0055 | 25.2761
97.4487 | 0.022055 | 0.022055 | 0.013973 | 0.013973 | 30.0055 | 25.2761
97.4987 | 0.022055 | 0.022055 | 0.013973 | 0.013973 | 30.0055 | 25.2761
97.5488 | 0.022055 | 0.022055 | 0.013973 | 0.013973 | 30.0055 | 25.2761
97.5988 | 0.022055 | 0.022055 | 0.013973 | 0.013973 | 30.0055 | 25.2761
97.6488 | 0.022055 | 0.022055 | 0.013973 | 0.013973 | 30.0055 | 25.2761
97.6988 | 0.022055 | 0.022055 | 0.013973 | 0.013973 | 30.0055 | 25.2761
97.7489 | 0.022055 | 0.022055 | 0.013973 | 0.013973 | 30.0055 | 25.2761
97.7989 | 0.022055 | 0.022055 | 0.013973 | 0.013973 | 30.0055 | 25.2761
97.8489 | 0.022055 | 0.022055 | 0.013973 | 0.013973 | 30.0055 | 25.2761
97.8989 | 0.022055 | 0.022055 | 0.013973 | 0.013973 | 30.0055 | 25.2761
97.949 | 0.022055 | 0.022055 | 0.013973 | 0.013973 | 30.0055 | 25.2761
97.999 | 0.022055 | 0.022055 | 0.013973 | 0.013973 | 30.0055 | 25.2761
98.049 | 0.022055 | 0.022055 | 0.013973 | 0.013973 | 30.0055 | 25.2761
98.099 | 0.022055 | 0.022055 | 0.013973 | 0.013973 | 30.0055 | 25.2761
98.1491 | 0.022055 | 0.022055 | 0.013973 | 0.013973 | 30.0055 | 25.2761
98.1991 | 0.022055 | 0.022055 | 0.013973 | 0.013973 | 30.0055 | 25.2761
98.2491 | 0.022055 | 0.022055 | 0.013973 | 0.013973 | 30.0055 | 25.2761
98.2991 | 0.022055 | 0.022055 | 0.013973 | 0.013973 | 30.0055 | 25.2761
98.3492 | 0.022055 | 0.022055 | 0.013973 | 0.013973 | 30.0055 | 25.2761
98.3992 | 0.022055 | 0.022055 | 0.013973 | 0.013973 | 30.0055 | 25.2761
98.4492 | 0.022055 | 0.022055 | 0.013973 | 0.013973 | 30.0055 | 25.2761
98.4992 | 0.022055 | 0.022055 | 0.013973 | 0.013973 | 30.0055 | 25.2761
98.5493 | 0.022055 | 0.022055 | 0.013973 | 0.013973 | 30.0055 | 25.2761
98.5993 | 0.022055 | 0.022055 | 0.013973 | 0.013973 | 30.0055 | 25.2761
98.6493 | 0.022055 | 0.022055 | 0.013973 | 0.013973 | 30.0055 | 25.2761
98.6993 | 0.022055 | 0.022055 | 0.013973 | 0.013973 | 30.0055 | 25.2761
98.7494 | 0.022055 | 0.022055 | 0.013973 | 0.013973 | 30.0055 | 25.2761
98.7994 | 0.022055 | 0.022055 | 0.013973 | 0.013973 | 30.0055 | 25.2761
98.8494 | 0.022055 | 0.022055 | 0.013973 | 0.013973 | 30.0055 | 25.2761
98.8994 | 0.022055 | 0.022055 | 0.013973 | 0.013973 | 30.0055 | 25.2761
98.9495 | 0.022055 | 0.022055 | 0.013973 | 0.013973 | 30.0055 | 25.2761
98.9995 | 0.022055 | 0.022055 | 0.013973 | 0.013973 | 30.0055 | 25.2761
99.0495 | 0.022055 | 0.022055 | 0.013973 | 0.013973 | 30.0055 | 25.2761
99.0995 | 0.022055 | 0.022055 | 0.013973 | 0.013973 | 30.0055 | 25.2761
99.1496 | 0.022055 | 0.022055 | 0.013973 | 0.013973 | 30.0055 | 25.2761
99.1996 | 0.022055 | 0.022055 | 0.013973 | 0.013973 | 30.0055 | 25.2761
99.2496 | 0.022055 | 0.022055 | 0.013973 | 0.013973 | 30.0055 | 25.2761
99.2996 | 0.022055 | 0.022055 | 0.013973 | 0.013973 | 30.0055 | 25.2761
99.3497 | 0.022055 | 0.022055 | 0.013973 | 0.013973 | 30.0055 | 25.2761
99.3997 | 0.022055 | 0.022055 | 0.013973 | 0.013973 | 30.0055 | 25.2761
99.4497 | 0.022055 | 0.022055 | 0.013973 | 0.013973 | 30.0055 | 25.2761
99.4997 | 0.022055 | 0.022055 | 0.013973 | 0.013973 | 30.0055 | 25.2761
99.5498 | 0.022055 | 0.022055 | 0.013973 | 0.013973 | 30.0055 | 25.2761
99.5998 | 0.022055 | 0.022055 | 0.013973 | 0.013973 | 30.0055 | 25.2761
99.6498 | 0.022055 | 0.022055 | 0.013973 | 0.013973 | 30.0055 | 25.2761
99.6998 | 0.022055 | 0.022055 | 0.013973 | 0.013973 | 30.0055 | 25.2761
99.7499 | 0.022055 | 0.022055 | 0.013973 | 0.013973 | 30.0055 | 25.2761
99.7999 | 0.022055 | 0.022055 | 0.013973 | 0.013973 | 30.0055 | 25.2761
99.8499 | 0.022055 | 0.022055 | 0.013973 | 0.013973 | 30.0055 | 25.2761
99.8999 | 0.022055 | 0.022055 | 0.013973 | 0.013973 | 30.0055 | 25.2761
99.95 | 0.022055 | 0.022055 | 0.013973 | 0.013973 | 30.0055 | 25.2761
100 | 0.022055 | 0.022055 | 0.013973 | 0.013973 | 30.0055 | 25.2761

## 4_Optimized
Time_min | C_NaOH_molL | C_EtOAc_molL | C_NaOAc_molL | C_EtOH_molL | T_reactor_C | T_jacket_C
0 | 0.05 | 0.05 | 0 | 0 | 30 | 25
0.050025 | 0.049606 | 0.049606 | 0.00039296 | 0.00039296 | 30.0064 | 25.2131
0.10005 | 0.04922 | 0.04922 | 0.00077548 | 0.00077548 | 30.0112 | 25.2618
0.15008 | 0.048843 | 0.048843 | 0.0011479 | 0.0011479 | 30.0147 | 25.2729
0.2001 | 0.048473 | 0.048473 | 0.0015104 | 0.0015104 | 30.0173 | 25.2755
0.25013 | 0.048111 | 0.048111 | 0.0018633 | 0.0018633 | 30.0192 | 25.2761
0.30015 | 0.047756 | 0.047756 | 0.0022069 | 0.0022069 | 30.0206 | 25.2763
0.35018 | 0.047409 | 0.047409 | 0.0025415 | 0.0025415 | 30.0215 | 25.2763
0.4002 | 0.047068 | 0.047068 | 0.0028672 | 0.0028672 | 30.0221 | 25.2763
0.45023 | 0.046735 | 0.046735 | 0.0031843 | 0.0031843 | 30.0224 | 25.2763
0.50025 | 0.046408 | 0.046408 | 0.003493 | 0.003493 | 30.0226 | 25.2763
0.55028 | 0.046088 | 0.046088 | 0.0037936 | 0.0037936 | 30.0227 | 25.2764
0.6003 | 0.045775 | 0.045775 | 0.0040863 | 0.0040863 | 30.0226 | 25.2764
0.65033 | 0.045467 | 0.045467 | 0.0043713 | 0.0043713 | 30.0225 | 25.2763
0.70035 | 0.045166 | 0.045166 | 0.0046488 | 0.0046488 | 30.0223 | 25.2763
0.75038 | 0.04487 | 0.04487 | 0.004919 | 0.004919 | 30.022 | 25.2763
0.8004 | 0.044581 | 0.044581 | 0.005182 | 0.005182 | 30.0218 | 25.2763
0.85043 | 0.044297 | 0.044297 | 0.0054381 | 0.0054381 | 30.0215 | 25.2763
0.90045 | 0.044018 | 0.044018 | 0.0056875 | 0.0056875 | 30.0212 | 25.2763
0.95048 | 0.043745 | 0.043745 | 0.0059303 | 0.0059303 | 30.0209 | 25.2763
1.0005 | 0.043477 | 0.043477 | 0.0061667 | 0.0061667 | 30.0206 | 25.2763
1.0505 | 0.043215 | 0.043215 | 0.0063968 | 0.0063968 | 30.0203 | 25.2763
1.1006 | 0.042957 | 0.042957 | 0.0066209 | 0.0066209 | 30.02 | 25.2763
1.1506 | 0.042704 | 0.042704 | 0.006839 | 0.006839 | 30.0197 | 25.2763
1.2006 | 0.042456 | 0.042456 | 0.0070514 | 0.0070514 | 30.0194 | 25.2763
1.2506 | 0.042213 | 0.042213 | 0.0072581 | 0.0072581 | 30.0191 | 25.2763
1.3007 | 0.041974 | 0.041974 | 0.0074593 | 0.0074593 | 30.0188 | 25.2763
1.3507 | 0.04174 | 0.04174 | 0.0076552 | 0.0076552 | 30.0186 | 25.2763
1.4007 | 0.04151 | 0.04151 | 0.0078459 | 0.0078459 | 30.0183 | 25.2763
1.4507 | 0.041284 | 0.041284 | 0.0080315 | 0.0080315 | 30.0181 | 25.2763
1.5008 | 0.041063 | 0.041063 | 0.0082121 | 0.0082121 | 30.0178 | 25.2763
1.5508 | 0.040846 | 0.040846 | 0.0083879 | 0.0083879 | 30.0176 | 25.2763
1.6008 | 0.040632 | 0.040632 | 0.008559 | 0.008559 | 30.0173 | 25.2763
1.6508 | 0.040423 | 0.040423 | 0.0087255 | 0.0087255 | 30.0171 | 25.2763
1.7009 | 0.040217 | 0.040217 | 0.0088875 | 0.0088875 | 30.0169 | 25.2763
1.7509 | 0.040015 | 0.040015 | 0.0090451 | 0.0090451 | 30.0166 | 25.2763
1.8009 | 0.039817 | 0.039817 | 0.0091985 | 0.0091985 | 30.0164 | 25.2763
1.8509 | 0.039622 | 0.039622 | 0.0093477 | 0.0093477 | 30.0162 | 25.2763
1.901 | 0.039431 | 0.039431 | 0.0094929 | 0.0094929 | 30.016 | 25.2762
1.951 | 0.039243 | 0.039243 | 0.0096341 | 0.0096341 | 30.0158 | 25.2762
2.001 | 0.039059 | 0.039059 | 0.0097714 | 0.0097714 | 30.0156 | 25.2762
2.051 | 0.038877 | 0.038877 | 0.009905 | 0.009905 | 30.0154 | 25.2762
2.1011 | 0.038699 | 0.038699 | 0.010035 | 0.010035 | 30.0153 | 25.2762
2.1511 | 0.038525 | 0.038525 | 0.010161 | 0.010161 | 30.0151 | 25.2762
2.2011 | 0.038353 | 0.038353 | 0.010284 | 0.010284 | 30.0149 | 25.2762
2.2511 | 0.038184 | 0.038184 | 0.010403 | 0.010403 | 30.0147 | 25.2762
2.3012 | 0.038018 | 0.038018 | 0.01052 | 0.01052 | 30.0146 | 25.2762
2.3512 | 0.037856 | 0.037856 | 0.010632 | 0.010632 | 30.0144 | 25.2762
2.4012 | 0.037696 | 0.037696 | 0.010742 | 0.010742 | 30.0143 | 25.2762
2.4512 | 0.037538 | 0.037538 | 0.010849 | 0.010849 | 30.0141 | 25.2762
2.5013 | 0.037384 | 0.037384 | 0.010952 | 0.010952 | 30.014 | 25.2762
2.5513 | 0.037232 | 0.037232 | 0.011053 | 0.011053 | 30.0138 | 25.2762
2.6013 | 0.037083 | 0.037083 | 0.01115 | 0.01115 | 30.0137 | 25.2762
2.6513 | 0.036936 | 0.036936 | 0.011245 | 0.011245 | 30.0136 | 25.2762
2.7014 | 0.036792 | 0.036792 | 0.011337 | 0.011337 | 30.0134 | 25.2762
2.7514 | 0.03665 | 0.03665 | 0.011427 | 0.011427 | 30.0133 | 25.2762
2.8014 | 0.036511 | 0.036511 | 0.011514 | 0.011514 | 30.0132 | 25.2762
2.8514 | 0.036374 | 0.036374 | 0.011598 | 0.011598 | 30.013 | 25.2762
2.9015 | 0.036239 | 0.036239 | 0.01168 | 0.01168 | 30.0129 | 25.2762
2.9515 | 0.036107 | 0.036107 | 0.011759 | 0.011759 | 30.0128 | 25.2762
3.0015 | 0.035977 | 0.035977 | 0.011836 | 0.011836 | 30.0127 | 25.2762
3.0515 | 0.035849 | 0.035849 | 0.011911 | 0.011911 | 30.0126 | 25.2762
3.1016 | 0.035723 | 0.035723 | 0.011984 | 0.011984 | 30.0125 | 25.2762
3.1516 | 0.0356 | 0.0356 | 0.012054 | 0.012054 | 30.0124 | 25.2762
3.2016 | 0.035478 | 0.035478 | 0.012122 | 0.012122 | 30.0123 | 25.2762
3.2516 | 0.035358 | 0.035358 | 0.012188 | 0.012188 | 30.0122 | 25.2762
3.3017 | 0.035241 | 0.035241 | 0.012252 | 0.012252 | 30.0121 | 25.2762
3.3517 | 0.035125 | 0.035125 | 0.012314 | 0.012314 | 30.012 | 25.2762
3.4017 | 0.035012 | 0.035012 | 0.012374 | 0.012374 | 30.0119 | 25.2762
3.4517 | 0.0349 | 0.0349 | 0.012432 | 0.012432 | 30.0118 | 25.2762
3.5018 | 0.03479 | 0.03479 | 0.012488 | 0.012488 | 30.0117 | 25.2762
3.5518 | 0.034682 | 0.034682 | 0.012542 | 0.012542 | 30.0116 | 25.2762
3.6018 | 0.034575 | 0.034575 | 0.012595 | 0.012595 | 30.0115 | 25.2762
3.6518 | 0.03447 | 0.03447 | 0.012646 | 0.012646 | 30.0114 | 25.2762
3.7019 | 0.034368 | 0.034368 | 0.012695 | 0.012695 | 30.0113 | 25.2762
3.7519 | 0.034266 | 0.034266 | 0.012743 | 0.012743 | 30.0113 | 25.2762
3.8019 | 0.034167 | 0.034167 | 0.012789 | 0.012789 | 30.0112 | 25.2762
3.8519 | 0.034069 | 0.034069 | 0.012833 | 0.012833 | 30.0111 | 25.2762
3.902 | 0.033972 | 0.033972 | 0.012876 | 0.012876 | 30.011 | 25.2762
3.952 | 0.033877 | 0.033877 | 0.012917 | 0.012917 | 30.0109 | 25.2762
4.002 | 0.033784 | 0.033784 | 0.012957 | 0.012957 | 30.0109 | 25.2762
4.052 | 0.033692 | 0.033692 | 0.012996 | 0.012996 | 30.0108 | 25.2762
4.1021 | 0.033602 | 0.033602 | 0.013033 | 0.013033 | 30.0107 | 25.2762
4.1521 | 0.033513 | 0.033513 | 0.013068 | 0.013068 | 30.0107 | 25.2762
4.2021 | 0.033426 | 0.033426 | 0.013103 | 0.013103 | 30.0106 | 25.2762
4.2521 | 0.03334 | 0.03334 | 0.013136 | 0.013136 | 30.0105 | 25.2762
4.3022 | 0.033255 | 0.033255 | 0.013168 | 0.013168 | 30.0105 | 25.2762
4.3522 | 0.033172 | 0.033172 | 0.013198 | 0.013198 | 30.0104 | 25.2762
4.4022 | 0.03309 | 0.03309 | 0.013228 | 0.013228 | 30.0103 | 25.2762
4.4522 | 0.033009 | 0.033009 | 0.013256 | 0.013256 | 30.0103 | 25.2762
4.5023 | 0.03293 | 0.03293 | 0.013283 | 0.013283 | 30.0102 | 25.2762
4.5523 | 0.032851 | 0.032851 | 0.013309 | 0.013309 | 30.0102 | 25.2762
4.6023 | 0.032775 | 0.032775 | 0.013334 | 0.013334 | 30.0101 | 25.2762
4.6523 | 0.032699 | 0.032699 | 0.013357 | 0.013357 | 30.0101 | 25.2761
4.7024 | 0.032624 | 0.032624 | 0.01338 | 0.01338 | 30.01 | 25.2761
4.7524 | 0.032551 | 0.032551 | 0.013402 | 0.013402 | 30.0099 | 25.2761
4.8024 | 0.032479 | 0.032479 | 0.013423 | 0.013423 | 30.0099 | 25.2761
4.8524 | 0.032408 | 0.032408 | 0.013442 | 0.013442 | 30.0098 | 25.2761
4.9025 | 0.032338 | 0.032338 | 0.013461 | 0.013461 | 30.0098 | 25.2761
4.9525 | 0.032269 | 0.032269 | 0.013479 | 0.013479 | 30.0097 | 25.2761
5.0025 | 0.032201 | 0.032201 | 0.013496 | 0.013496 | 30.0097 | 25.2761
5.0525 | 0.032135 | 0.032135 | 0.013512 | 0.013512 | 30.0097 | 25.2761
5.1026 | 0.032069 | 0.032069 | 0.013528 | 0.013528 | 30.0096 | 25.2761
5.1526 | 0.032005 | 0.032005 | 0.013542 | 0.013542 | 30.0096 | 25.2761
5.2026 | 0.031941 | 0.031941 | 0.013556 | 0.013556 | 30.0095 | 25.2761
5.2526 | 0.031878 | 0.031878 | 0.013569 | 0.013569 | 30.0095 | 25.2761
5.3027 | 0.031817 | 0.031817 | 0.013581 | 0.013581 | 30.0094 | 25.2761
5.3527 | 0.031756 | 0.031756 | 0.013592 | 0.013592 | 30.0094 | 25.2761
5.4027 | 0.031696 | 0.031696 | 0.013603 | 0.013603 | 30.0093 | 25.2761
5.4527 | 0.031637 | 0.031637 | 0.013613 | 0.013613 | 30.0093 | 25.2761
5.5028 | 0.03158 | 0.03158 | 0.013622 | 0.013622 | 30.0093 | 25.2761
5.5528 | 0.031523 | 0.031523 | 0.01363 | 0.01363 | 30.0092 | 25.2761
5.6028 | 0.031466 | 0.031466 | 0.013638 | 0.013638 | 30.0092 | 25.2761
5.6528 | 0.031411 | 0.031411 | 0.013645 | 0.013645 | 30.0092 | 25.2761
5.7029 | 0.031357 | 0.031357 | 0.013652 | 0.013652 | 30.0091 | 25.2761
5.7529 | 0.031303 | 0.031303 | 0.013658 | 0.013658 | 30.0091 | 25.2761
5.8029 | 0.03125 | 0.03125 | 0.013663 | 0.013663 | 30.009 | 25.2761
5.8529 | 0.031198 | 0.031198 | 0.013668 | 0.013668 | 30.009 | 25.2761
5.903 | 0.031147 | 0.031147 | 0.013673 | 0.013673 | 30.009 | 25.2761
5.953 | 0.031097 | 0.031097 | 0.013676 | 0.013676 | 30.0089 | 25.2761
6.003 | 0.031047 | 0.031047 | 0.01368 | 0.01368 | 30.0089 | 25.2761
6.053 | 0.030998 | 0.030998 | 0.013682 | 0.013682 | 30.0089 | 25.2761
6.1031 | 0.03095 | 0.03095 | 0.013684 | 0.013684 | 30.0088 | 25.2761
6.1531 | 0.030903 | 0.030903 | 0.013686 | 0.013686 | 30.0088 | 25.2761
6.2031 | 0.030856 | 0.030856 | 0.013687 | 0.013687 | 30.0088 | 25.2761
6.2531 | 0.03081 | 0.03081 | 0.013688 | 0.013688 | 30.0088 | 25.2761
6.3032 | 0.030765 | 0.030765 | 0.013688 | 0.013688 | 30.0087 | 25.2761
6.3532 | 0.030721 | 0.030721 | 0.013688 | 0.013688 | 30.0087 | 25.2761
6.4032 | 0.030677 | 0.030677 | 0.013688 | 0.013688 | 30.0087 | 25.2761
6.4532 | 0.030634 | 0.030634 | 0.013687 | 0.013687 | 30.0086 | 25.2761
6.5033 | 0.030591 | 0.030591 | 0.013685 | 0.013685 | 30.0086 | 25.2761
6.5533 | 0.030549 | 0.030549 | 0.013683 | 0.013683 | 30.0086 | 25.2761
6.6033 | 0.030508 | 0.030508 | 0.013681 | 0.013681 | 30.0086 | 25.2761
6.6533 | 0.030467 | 0.030467 | 0.013679 | 0.013679 | 30.0085 | 25.2761
6.7034 | 0.030427 | 0.030427 | 0.013676 | 0.013676 | 30.0085 | 25.2761
6.7534 | 0.030388 | 0.030388 | 0.013672 | 0.013672 | 30.0085 | 25.2761
6.8034 | 0.030349 | 0.030349 | 0.013669 | 0.013669 | 30.0085 | 25.2761
6.8534 | 0.030311 | 0.030311 | 0.013665 | 0.013665 | 30.0084 | 25.2761
6.9035 | 0.030273 | 0.030273 | 0.013661 | 0.013661 | 30.0084 | 25.2761
6.9535 | 0.030236 | 0.030236 | 0.013656 | 0.013656 | 30.0084 | 25.2761
7.0035 | 0.030199 | 0.030199 | 0.013651 | 0.013651 | 30.0084 | 25.2761
7.0535 | 0.030163 | 0.030163 | 0.013646 | 0.013646 | 30.0083 | 25.2761
7.1036 | 0.030128 | 0.030128 | 0.013641 | 0.013641 | 30.0083 | 25.2761
7.1536 | 0.030093 | 0.030093 | 0.013635 | 0.013635 | 30.0083 | 25.2761
7.2036 | 0.030059 | 0.030059 | 0.013629 | 0.013629 | 30.0083 | 25.2761
7.2536 | 0.030025 | 0.030025 | 0.013623 | 0.013623 | 30.0083 | 25.2761
7.3037 | 0.029991 | 0.029991 | 0.013616 | 0.013616 | 30.0082 | 25.2761
7.3537 | 0.029958 | 0.029958 | 0.013609 | 0.013609 | 30.0082 | 25.2761
7.4037 | 0.029926 | 0.029926 | 0.013602 | 0.013602 | 30.0082 | 25.2761
7.4537 | 0.029894 | 0.029894 | 0.013595 | 0.013595 | 30.0082 | 25.2761
7.5038 | 0.029863 | 0.029863 | 0.013588 | 0.013588 | 30.0082 | 25.2761
7.5538 | 0.029832 | 0.029832 | 0.01358 | 0.01358 | 30.0081 | 25.2761
7.6038 | 0.029801 | 0.029801 | 0.013572 | 0.013572 | 30.0081 | 25.2761
7.6538 | 0.029771 | 0.029771 | 0.013564 | 0.013564 | 30.0081 | 25.2761
7.7039 | 0.029742 | 0.029742 | 0.013556 | 0.013556 | 30.0081 | 25.2761
7.7539 | 0.029712 | 0.029712 | 0.013547 | 0.013547 | 30.0081 | 25.2761
7.8039 | 0.029684 | 0.029684 | 0.013539 | 0.013539 | 30.0081 | 25.2761
7.8539 | 0.029655 | 0.029655 | 0.01353 | 0.01353 | 30.008 | 25.2761
7.904 | 0.029627 | 0.029627 | 0.013521 | 0.013521 | 30.008 | 25.2761
7.954 | 0.0296 | 0.0296 | 0.013512 | 0.013512 | 30.008 | 25.2761
8.004 | 0.029573 | 0.029573 | 0.013503 | 0.013503 | 30.008 | 25.2761
8.054 | 0.029546 | 0.029546 | 0.013493 | 0.013493 | 30.008 | 25.2761
8.1041 | 0.02952 | 0.02952 | 0.013484 | 0.013484 | 30.008 | 25.2761
8.1541 | 0.029494 | 0.029494 | 0.013474 | 0.013474 | 30.0079 | 25.2761
8.2041 | 0.029469 | 0.029469 | 0.013464 | 0.013464 | 30.0079 | 25.2761
8.2541 | 0.029443 | 0.029443 | 0.013454 | 0.013454 | 30.0079 | 25.2761
8.3042 | 0.029419 | 0.029419 | 0.013444 | 0.013444 | 30.0079 | 25.2761
8.3542 | 0.029394 | 0.029394 | 0.013434 | 0.013434 | 30.0079 | 25.2761
8.4042 | 0.02937 | 0.02937 | 0.013423 | 0.013423 | 30.0079 | 25.2761
8.4542 | 0.029347 | 0.029347 | 0.013413 | 0.013413 | 30.0079 | 25.2761
8.5043 | 0.029323 | 0.029323 | 0.013402 | 0.013402 | 30.0078 | 25.2761
8.5543 | 0.0293 | 0.0293 | 0.013392 | 0.013392 | 30.0078 | 25.2761
8.6043 | 0.029278 | 0.029278 | 0.013381 | 0.013381 | 30.0078 | 25.2761
8.6543 | 0.029255 | 0.029255 | 0.01337 | 0.01337 | 30.0078 | 25.2761
8.7044 | 0.029233 | 0.029233 | 0.013359 | 0.013359 | 30.0078 | 25.2761
8.7544 | 0.029212 | 0.029212 | 0.013348 | 0.013348 | 30.0078 | 25.2761
8.8044 | 0.02919 | 0.02919 | 0.013337 | 0.013337 | 30.0078 | 25.2761
8.8544 | 0.029169 | 0.029169 | 0.013326 | 0.013326 | 30.0078 | 25.2761
8.9045 | 0.029149 | 0.029149 | 0.013315 | 0.013315 | 30.0077 | 25.2761
8.9545 | 0.029128 | 0.029128 | 0.013304 | 0.013304 | 30.0077 | 25.2761
9.0045 | 0.029108 | 0.029108 | 0.013292 | 0.013292 | 30.0077 | 25.2761
9.0545 | 0.029088 | 0.029088 | 0.013281 | 0.013281 | 30.0077 | 25.2761
9.1046 | 0.029069 | 0.029069 | 0.013269 | 0.013269 | 30.0077 | 25.2761
9.1546 | 0.02905 | 0.02905 | 0.013258 | 0.013258 | 30.0077 | 25.2761
9.2046 | 0.029031 | 0.029031 | 0.013246 | 0.013246 | 30.0077 | 25.2761
9.2546 | 0.029012 | 0.029012 | 0.013235 | 0.013235 | 30.0077 | 25.2761
9.3047 | 0.028994 | 0.028994 | 0.013223 | 0.013223 | 30.0077 | 25.2761
9.3547 | 0.028975 | 0.028975 | 0.013211 | 0.013211 | 30.0076 | 25.2761
9.4047 | 0.028958 | 0.028958 | 0.013199 | 0.013199 | 30.0076 | 25.2761
9.4547 | 0.02894 | 0.02894 | 0.013188 | 0.013188 | 30.0076 | 25.2761
9.5048 | 0.028923 | 0.028923 | 0.013176 | 0.013176 | 30.0076 | 25.2761
9.5548 | 0.028906 | 0.028906 | 0.013164 | 0.013164 | 30.0076 | 25.2761
9.6048 | 0.028889 | 0.028889 | 0.013152 | 0.013152 | 30.0076 | 25.2761
9.6548 | 0.028872 | 0.028872 | 0.01314 | 0.01314 | 30.0076 | 25.2761
9.7049 | 0.028856 | 0.028856 | 0.013128 | 0.013128 | 30.0076 | 25.2761
9.7549 | 0.02884 | 0.02884 | 0.013117 | 0.013117 | 30.0076 | 25.2761
9.8049 | 0.028824 | 0.028824 | 0.013105 | 0.013105 | 30.0076 | 25.2761
9.8549 | 0.028808 | 0.028808 | 0.013093 | 0.013093 | 30.0076 | 25.2761
9.905 | 0.028793 | 0.028793 | 0.013081 | 0.013081 | 30.0075 | 25.2761
9.955 | 0.028778 | 0.028778 | 0.013069 | 0.013069 | 30.0075 | 25.2761
10.005 | 0.028763 | 0.028763 | 0.013057 | 0.013057 | 30.0075 | 25.2761
10.055 | 0.028748 | 0.028748 | 0.013045 | 0.013045 | 30.0075 | 25.2761
10.1051 | 0.028733 | 0.028733 | 0.013033 | 0.013033 | 30.0075 | 25.2761
10.1551 | 0.028719 | 0.028719 | 0.013021 | 0.013021 | 30.0075 | 25.2761
10.2051 | 0.028705 | 0.028705 | 0.013009 | 0.013009 | 30.0075 | 25.2761
10.2551 | 0.028691 | 0.028691 | 0.012997 | 0.012997 | 30.0075 | 25.2761
10.3052 | 0.028677 | 0.028677 | 0.012985 | 0.012985 | 30.0075 | 25.2761
10.3552 | 0.028664 | 0.028664 | 0.012973 | 0.012973 | 30.0075 | 25.2761
10.4052 | 0.02865 | 0.02865 | 0.012961 | 0.012961 | 30.0075 | 25.2761
10.4552 | 0.028637 | 0.028637 | 0.012949 | 0.012949 | 30.0075 | 25.2761
10.5053 | 0.028624 | 0.028624 | 0.012937 | 0.012937 | 30.0075 | 25.2761
10.5553 | 0.028611 | 0.028611 | 0.012925 | 0.012925 | 30.0074 | 25.2761
10.6053 | 0.028599 | 0.028599 | 0.012913 | 0.012913 | 30.0074 | 25.2761
10.6553 | 0.028587 | 0.028587 | 0.012901 | 0.012901 | 30.0074 | 25.2761
10.7054 | 0.028574 | 0.028574 | 0.012889 | 0.012889 | 30.0074 | 25.2761
10.7554 | 0.028562 | 0.028562 | 0.012878 | 0.012878 | 30.0074 | 25.2761
10.8054 | 0.02855 | 0.02855 | 0.012866 | 0.012866 | 30.0074 | 25.2761
10.8554 | 0.028539 | 0.028539 | 0.012854 | 0.012854 | 30.0074 | 25.2761
10.9055 | 0.028527 | 0.028527 | 0.012842 | 0.012842 | 30.0074 | 25.2761
10.9555 | 0.028516 | 0.028516 | 0.012831 | 0.012831 | 30.0074 | 25.2761
11.0055 | 0.028505 | 0.028505 | 0.012819 | 0.012819 | 30.0074 | 25.2761
11.0555 | 0.028494 | 0.028494 | 0.012807 | 0.012807 | 30.0074 | 25.2761
11.1056 | 0.028483 | 0.028483 | 0.012795 | 0.012795 | 30.0074 | 25.2761
11.1556 | 0.028472 | 0.028472 | 0.012784 | 0.012784 | 30.0074 | 25.2761
11.2056 | 0.028462 | 0.028462 | 0.012772 | 0.012772 | 30.0074 | 25.2761
11.2556 | 0.028451 | 0.028451 | 0.012761 | 0.012761 | 30.0074 | 25.2761
11.3057 | 0.028441 | 0.028441 | 0.012749 | 0.012749 | 30.0074 | 25.2761
11.3557 | 0.028431 | 0.028431 | 0.012738 | 0.012738 | 30.0074 | 25.2761
11.4057 | 0.028421 | 0.028421 | 0.012726 | 0.012726 | 30.0074 | 25.2761
11.4557 | 0.028411 | 0.028411 | 0.012715 | 0.012715 | 30.0073 | 25.2761
11.5058 | 0.028401 | 0.028401 | 0.012703 | 0.012703 | 30.0073 | 25.2761
11.5558 | 0.028392 | 0.028392 | 0.012692 | 0.012692 | 30.0073 | 25.2761
11.6058 | 0.028383 | 0.028383 | 0.012681 | 0.012681 | 30.0073 | 25.2761
11.6558 | 0.028373 | 0.028373 | 0.012669 | 0.012669 | 30.0073 | 25.2761
11.7059 | 0.028364 | 0.028364 | 0.012658 | 0.012658 | 30.0073 | 25.2761
11.7559 | 0.028355 | 0.028355 | 0.012647 | 0.012647 | 30.0073 | 25.2761
11.8059 | 0.028346 | 0.028346 | 0.012636 | 0.012636 | 30.0073 | 25.2761
11.8559 | 0.028338 | 0.028338 | 0.012625 | 0.012625 | 30.0073 | 25.2761
11.906 | 0.028329 | 0.028329 | 0.012614 | 0.012614 | 30.0073 | 25.2761
11.956 | 0.028321 | 0.028321 | 0.012603 | 0.012603 | 30.0073 | 25.2761
12.006 | 0.028312 | 0.028312 | 0.012592 | 0.012592 | 30.0073 | 25.2761
12.056 | 0.028304 | 0.028304 | 0.012581 | 0.012581 | 30.0073 | 25.2761
12.1061 | 0.028296 | 0.028296 | 0.01257 | 0.01257 | 30.0073 | 25.2761
12.1561 | 0.028288 | 0.028288 | 0.012559 | 0.012559 | 30.0073 | 25.2761
12.2061 | 0.02828 | 0.02828 | 0.012548 | 0.012548 | 30.0073 | 25.2761
12.2561 | 0.028272 | 0.028272 | 0.012537 | 0.012537 | 30.0073 | 25.2761
12.3062 | 0.028265 | 0.028265 | 0.012527 | 0.012527 | 30.0073 | 25.2761
12.3562 | 0.028257 | 0.028257 | 0.012516 | 0.012516 | 30.0073 | 25.2761
12.4062 | 0.02825 | 0.02825 | 0.012506 | 0.012506 | 30.0073 | 25.2761
12.4562 | 0.028242 | 0.028242 | 0.012495 | 0.012495 | 30.0073 | 25.2761
12.5063 | 0.028235 | 0.028235 | 0.012484 | 0.012484 | 30.0073 | 25.2761
12.5563 | 0.028228 | 0.028228 | 0.012474 | 0.012474 | 30.0073 | 25.2761
12.6063 | 0.028221 | 0.028221 | 0.012464 | 0.012464 | 30.0073 | 25.2761
12.6563 | 0.028214 | 0.028214 | 0.012453 | 0.012453 | 30.0072 | 25.2761
12.7064 | 0.028207 | 0.028207 | 0.012443 | 0.012443 | 30.0072 | 25.2761
12.7564 | 0.0282 | 0.0282 | 0.012433 | 0.012433 | 30.0072 | 25.2761
12.8064 | 0.028194 | 0.028194 | 0.012423 | 0.012423 | 30.0072 | 25.2761
12.8564 | 0.028187 | 0.028187 | 0.012412 | 0.012412 | 30.0072 | 25.2761
12.9065 | 0.028181 | 0.028181 | 0.012402 | 0.012402 | 30.0072 | 25.2761
12.9565 | 0.028174 | 0.028174 | 0.012392 | 0.012392 | 30.0072 | 25.2761
13.0065 | 0.028168 | 0.028168 | 0.012382 | 0.012382 | 30.0072 | 25.2761
13.0565 | 0.028162 | 0.028162 | 0.012373 | 0.012373 | 30.0072 | 25.2761
13.1066 | 0.028156 | 0.028156 | 0.012363 | 0.012363 | 30.0072 | 25.2761
13.1566 | 0.02815 | 0.02815 | 0.012353 | 0.012353 | 30.0072 | 25.2761
13.2066 | 0.028144 | 0.028144 | 0.012343 | 0.012343 | 30.0072 | 25.2761
13.2566 | 0.028138 | 0.028138 | 0.012333 | 0.012333 | 30.0072 | 25.2761
13.3067 | 0.028133 | 0.028133 | 0.012324 | 0.012324 | 30.0072 | 25.2761
13.3567 | 0.028127 | 0.028127 | 0.012314 | 0.012314 | 30.0072 | 25.2761
13.4067 | 0.028121 | 0.028121 | 0.012305 | 0.012305 | 30.0072 | 25.2761
13.4567 | 0.028116 | 0.028116 | 0.012295 | 0.012295 | 30.0072 | 25.2761
13.5068 | 0.02811 | 0.02811 | 0.012286 | 0.012286 | 30.0072 | 25.2761
13.5568 | 0.028105 | 0.028105 | 0.012276 | 0.012276 | 30.0072 | 25.2761
13.6068 | 0.0281 | 0.0281 | 0.012267 | 0.012267 | 30.0072 | 25.2761
13.6568 | 0.028095 | 0.028095 | 0.012258 | 0.012258 | 30.0072 | 25.2761
13.7069 | 0.02809 | 0.02809 | 0.012249 | 0.012249 | 30.0072 | 25.2761
13.7569 | 0.028085 | 0.028085 | 0.012239 | 0.012239 | 30.0072 | 25.2761
13.8069 | 0.02808 | 0.02808 | 0.01223 | 0.01223 | 30.0072 | 25.2761
13.8569 | 0.028075 | 0.028075 | 0.012221 | 0.012221 | 30.0072 | 25.2761
13.907 | 0.02807 | 0.02807 | 0.012212 | 0.012212 | 30.0072 | 25.2761
13.957 | 0.028065 | 0.028065 | 0.012203 | 0.012203 | 30.0072 | 25.2761
14.007 | 0.02806 | 0.02806 | 0.012195 | 0.012195 | 30.0072 | 25.2761
14.057 | 0.028056 | 0.028056 | 0.012186 | 0.012186 | 30.0072 | 25.2761
14.1071 | 0.028051 | 0.028051 | 0.012177 | 0.012177 | 30.0072 | 25.2761
14.1571 | 0.028047 | 0.028047 | 0.012168 | 0.012168 | 30.0072 | 25.2761
14.2071 | 0.028042 | 0.028042 | 0.01216 | 0.01216 | 30.0072 | 25.2761
14.2571 | 0.028038 | 0.028038 | 0.012151 | 0.012151 | 30.0072 | 25.2761
14.3072 | 0.028034 | 0.028034 | 0.012143 | 0.012143 | 30.0072 | 25.2761
14.3572 | 0.02803 | 0.02803 | 0.012134 | 0.012134 | 30.0072 | 25.2761
14.4072 | 0.028025 | 0.028025 | 0.012126 | 0.012126 | 30.0072 | 25.2761
14.4572 | 0.028021 | 0.028021 | 0.012117 | 0.012117 | 30.0072 | 25.2761
14.5073 | 0.028017 | 0.028017 | 0.012109 | 0.012109 | 30.0072 | 25.2761
14.5573 | 0.028013 | 0.028013 | 0.012101 | 0.012101 | 30.0072 | 25.2761
14.6073 | 0.028009 | 0.028009 | 0.012092 | 0.012092 | 30.0072 | 25.2761
14.6573 | 0.028005 | 0.028005 | 0.012084 | 0.012084 | 30.0072 | 25.2761
14.7074 | 0.028002 | 0.028002 | 0.012076 | 0.012076 | 30.0072 | 25.2761
14.7574 | 0.027998 | 0.027998 | 0.012068 | 0.012068 | 30.0072 | 25.2761
14.8074 | 0.027994 | 0.027994 | 0.01206 | 0.01206 | 30.0072 | 25.2761
14.8574 | 0.02799 | 0.02799 | 0.012052 | 0.012052 | 30.0072 | 25.2761
14.9075 | 0.027987 | 0.027987 | 0.012044 | 0.012044 | 30.0071 | 25.2761
14.9575 | 0.027983 | 0.027983 | 0.012037 | 0.012037 | 30.0071 | 25.2761
15.0075 | 0.02798 | 0.02798 | 0.012029 | 0.012029 | 30.0071 | 25.2761
15.0575 | 0.027976 | 0.027976 | 0.012021 | 0.012021 | 30.0071 | 25.2761
15.1076 | 0.027973 | 0.027973 | 0.012013 | 0.012013 | 30.0071 | 25.2761
15.1576 | 0.02797 | 0.02797 | 0.012006 | 0.012006 | 30.0071 | 25.2761
15.2076 | 0.027966 | 0.027966 | 0.011998 | 0.011998 | 30.0071 | 25.2761
15.2576 | 0.027963 | 0.027963 | 0.011991 | 0.011991 | 30.0071 | 25.2761
15.3077 | 0.02796 | 0.02796 | 0.011983 | 0.011983 | 30.0071 | 25.2761
15.3577 | 0.027957 | 0.027957 | 0.011976 | 0.011976 | 30.0071 | 25.2761
15.4077 | 0.027953 | 0.027953 | 0.011969 | 0.011969 | 30.0071 | 25.2761
15.4577 | 0.02795 | 0.02795 | 0.011961 | 0.011961 | 30.0071 | 25.2761
15.5078 | 0.027947 | 0.027947 | 0.011954 | 0.011954 | 30.0071 | 25.2761
15.5578 | 0.027944 | 0.027944 | 0.011947 | 0.011947 | 30.0071 | 25.2761
15.6078 | 0.027941 | 0.027941 | 0.01194 | 0.01194 | 30.0071 | 25.2761
15.6578 | 0.027938 | 0.027938 | 0.011933 | 0.011933 | 30.0071 | 25.2761
15.7079 | 0.027936 | 0.027936 | 0.011926 | 0.011926 | 30.0071 | 25.2761
15.7579 | 0.027933 | 0.027933 | 0.011919 | 0.011919 | 30.0071 | 25.2761
15.8079 | 0.02793 | 0.02793 | 0.011912 | 0.011912 | 30.0071 | 25.2761
15.8579 | 0.027927 | 0.027927 | 0.011905 | 0.011905 | 30.0071 | 25.2761
15.908 | 0.027925 | 0.027925 | 0.011898 | 0.011898 | 30.0071 | 25.2761
15.958 | 0.027922 | 0.027922 | 0.011891 | 0.011891 | 30.0071 | 25.2761
16.008 | 0.027919 | 0.027919 | 0.011885 | 0.011885 | 30.0071 | 25.2761
16.058 | 0.027917 | 0.027917 | 0.011878 | 0.011878 | 30.0071 | 25.2761
16.1081 | 0.027914 | 0.027914 | 0.011871 | 0.011871 | 30.0071 | 25.2761
16.1581 | 0.027912 | 0.027912 | 0.011865 | 0.011865 | 30.0071 | 25.2761
16.2081 | 0.027909 | 0.027909 | 0.011858 | 0.011858 | 30.0071 | 25.2761
16.2581 | 0.027907 | 0.027907 | 0.011852 | 0.011852 | 30.0071 | 25.2761
16.3082 | 0.027904 | 0.027904 | 0.011846 | 0.011846 | 30.0071 | 25.2761
16.3582 | 0.027902 | 0.027902 | 0.011839 | 0.011839 | 30.0071 | 25.2761
16.4082 | 0.027899 | 0.027899 | 0.011833 | 0.011833 | 30.0071 | 25.2761
16.4582 | 0.027897 | 0.027897 | 0.011827 | 0.011827 | 30.0071 | 25.2761
16.5083 | 0.027895 | 0.027895 | 0.01182 | 0.01182 | 30.0071 | 25.2761
16.5583 | 0.027893 | 0.027893 | 0.011814 | 0.011814 | 30.0071 | 25.2761
16.6083 | 0.02789 | 0.02789 | 0.011808 | 0.011808 | 30.0071 | 25.2761
16.6583 | 0.027888 | 0.027888 | 0.011802 | 0.011802 | 30.0071 | 25.2761
16.7084 | 0.027886 | 0.027886 | 0.011796 | 0.011796 | 30.0071 | 25.2761
16.7584 | 0.027884 | 0.027884 | 0.01179 | 0.01179 | 30.0071 | 25.2761
16.8084 | 0.027882 | 0.027882 | 0.011784 | 0.011784 | 30.0071 | 25.2761
16.8584 | 0.02788 | 0.02788 | 0.011778 | 0.011778 | 30.0071 | 25.2761
16.9085 | 0.027878 | 0.027878 | 0.011772 | 0.011772 | 30.0071 | 25.2761
16.9585 | 0.027876 | 0.027876 | 0.011767 | 0.011767 | 30.0071 | 25.2761
17.0085 | 0.027874 | 0.027874 | 0.011761 | 0.011761 | 30.0071 | 25.2761
17.0585 | 0.027872 | 0.027872 | 0.011755 | 0.011755 | 30.0071 | 25.2761
17.1086 | 0.02787 | 0.02787 | 0.011749 | 0.011749 | 30.0071 | 25.2761
17.1586 | 0.027868 | 0.027868 | 0.011744 | 0.011744 | 30.0071 | 25.2761
17.2086 | 0.027866 | 0.027866 | 0.011738 | 0.011738 | 30.0071 | 25.2761
17.2586 | 0.027864 | 0.027864 | 0.011733 | 0.011733 | 30.0071 | 25.2761
17.3087 | 0.027863 | 0.027863 | 0.011727 | 0.011727 | 30.0071 | 25.2761
17.3587 | 0.027861 | 0.027861 | 0.011722 | 0.011722 | 30.0071 | 25.2761
17.4087 | 0.027859 | 0.027859 | 0.011716 | 0.011716 | 30.0071 | 25.2761
17.4587 | 0.027857 | 0.027857 | 0.011711 | 0.011711 | 30.0071 | 25.2761
17.5088 | 0.027856 | 0.027856 | 0.011706 | 0.011706 | 30.0071 | 25.2761
17.5588 | 0.027854 | 0.027854 | 0.011701 | 0.011701 | 30.0071 | 25.2761
17.6088 | 0.027852 | 0.027852 | 0.011695 | 0.011695 | 30.0071 | 25.2761
17.6588 | 0.027851 | 0.027851 | 0.01169 | 0.01169 | 30.0071 | 25.2761
17.7089 | 0.027849 | 0.027849 | 0.011685 | 0.011685 | 30.0071 | 25.2761
17.7589 | 0.027847 | 0.027847 | 0.01168 | 0.01168 | 30.0071 | 25.2761
17.8089 | 0.027846 | 0.027846 | 0.011675 | 0.011675 | 30.0071 | 25.2761
17.8589 | 0.027844 | 0.027844 | 0.01167 | 0.01167 | 30.0071 | 25.2761
17.909 | 0.027843 | 0.027843 | 0.011665 | 0.011665 | 30.0071 | 25.2761
17.959 | 0.027841 | 0.027841 | 0.01166 | 0.01166 | 30.0071 | 25.2761
18.009 | 0.02784 | 0.02784 | 0.011655 | 0.011655 | 30.0071 | 25.2761
18.059 | 0.027838 | 0.027838 | 0.01165 | 0.01165 | 30.0071 | 25.2761
18.1091 | 0.027837 | 0.027837 | 0.011645 | 0.011645 | 30.0071 | 25.2761
18.1591 | 0.027836 | 0.027836 | 0.011641 | 0.011641 | 30.0071 | 25.2761
18.2091 | 0.027834 | 0.027834 | 0.011636 | 0.011636 | 30.0071 | 25.2761
18.2591 | 0.027833 | 0.027833 | 0.011631 | 0.011631 | 30.0071 | 25.2761
18.3092 | 0.027831 | 0.027831 | 0.011627 | 0.011627 | 30.0071 | 25.2761
18.3592 | 0.02783 | 0.02783 | 0.011622 | 0.011622 | 30.0071 | 25.2761
18.4092 | 0.027829 | 0.027829 | 0.011617 | 0.011617 | 30.0071 | 25.2761
18.4592 | 0.027827 | 0.027827 | 0.011613 | 0.011613 | 30.0071 | 25.2761
18.5093 | 0.027826 | 0.027826 | 0.011608 | 0.011608 | 30.0071 | 25.2761
18.5593 | 0.027825 | 0.027825 | 0.011604 | 0.011604 | 30.0071 | 25.2761
18.6093 | 0.027824 | 0.027824 | 0.0116 | 0.0116 | 30.0071 | 25.2761
18.6593 | 0.027822 | 0.027822 | 0.011595 | 0.011595 | 30.0071 | 25.2761
18.7094 | 0.027821 | 0.027821 | 0.011591 | 0.011591 | 30.0071 | 25.2761
18.7594 | 0.02782 | 0.02782 | 0.011587 | 0.011587 | 30.0071 | 25.2761
18.8094 | 0.027819 | 0.027819 | 0.011582 | 0.011582 | 30.0071 | 25.2761
18.8594 | 0.027818 | 0.027818 | 0.011578 | 0.011578 | 30.0071 | 25.2761
18.9095 | 0.027817 | 0.027817 | 0.011574 | 0.011574 | 30.0071 | 25.2761
18.9595 | 0.027815 | 0.027815 | 0.01157 | 0.01157 | 30.0071 | 25.2761
19.0095 | 0.027814 | 0.027814 | 0.011566 | 0.011566 | 30.0071 | 25.2761
19.0595 | 0.027813 | 0.027813 | 0.011561 | 0.011561 | 30.0071 | 25.2761
19.1096 | 0.027812 | 0.027812 | 0.011557 | 0.011557 | 30.0071 | 25.2761
19.1596 | 0.027811 | 0.027811 | 0.011553 | 0.011553 | 30.0071 | 25.2761
19.2096 | 0.02781 | 0.02781 | 0.011549 | 0.011549 | 30.0071 | 25.2761
19.2596 | 0.027809 | 0.027809 | 0.011545 | 0.011545 | 30.0071 | 25.2761
19.3097 | 0.027808 | 0.027808 | 0.011542 | 0.011542 | 30.0071 | 25.2761
19.3597 | 0.027807 | 0.027807 | 0.011538 | 0.011538 | 30.0071 | 25.2761
19.4097 | 0.027806 | 0.027806 | 0.011534 | 0.011534 | 30.0071 | 25.2761
19.4597 | 0.027805 | 0.027805 | 0.01153 | 0.01153 | 30.0071 | 25.2761
19.5098 | 0.027804 | 0.027804 | 0.011526 | 0.011526 | 30.0071 | 25.2761
19.5598 | 0.027803 | 0.027803 | 0.011523 | 0.011523 | 30.0071 | 25.2761
19.6098 | 0.027802 | 0.027802 | 0.011519 | 0.011519 | 30.0071 | 25.2761
19.6598 | 0.027801 | 0.027801 | 0.011515 | 0.011515 | 30.0071 | 25.2761
19.7099 | 0.0278 | 0.0278 | 0.011511 | 0.011511 | 30.0071 | 25.2761
19.7599 | 0.027799 | 0.027799 | 0.011508 | 0.011508 | 30.0071 | 25.2761
19.8099 | 0.027799 | 0.027799 | 0.011504 | 0.011504 | 30.0071 | 25.2761
19.8599 | 0.027798 | 0.027798 | 0.011501 | 0.011501 | 30.0071 | 25.2761
19.91 | 0.027797 | 0.027797 | 0.011497 | 0.011497 | 30.0071 | 25.2761
19.96 | 0.027796 | 0.027796 | 0.011494 | 0.011494 | 30.0071 | 25.2761
20.01 | 0.027795 | 0.027795 | 0.01149 | 0.01149 | 30.0071 | 25.2761
20.06 | 0.027794 | 0.027794 | 0.011487 | 0.011487 | 30.0071 | 25.2761
20.1101 | 0.027794 | 0.027794 | 0.011483 | 0.011483 | 30.0071 | 25.2761
20.1601 | 0.027793 | 0.027793 | 0.01148 | 0.01148 | 30.0071 | 25.2761
20.2101 | 0.027792 | 0.027792 | 0.011477 | 0.011477 | 30.0071 | 25.2761
20.2601 | 0.027791 | 0.027791 | 0.011473 | 0.011473 | 30.0071 | 25.2761
20.3102 | 0.02779 | 0.02779 | 0.01147 | 0.01147 | 30.0071 | 25.2761
20.3602 | 0.02779 | 0.02779 | 0.011467 | 0.011467 | 30.0071 | 25.2761
20.4102 | 0.027789 | 0.027789 | 0.011464 | 0.011464 | 30.0071 | 25.2761
20.4602 | 0.027788 | 0.027788 | 0.01146 | 0.01146 | 30.0071 | 25.2761
20.5103 | 0.027787 | 0.027787 | 0.011457 | 0.011457 | 30.0071 | 25.2761
20.5603 | 0.027787 | 0.027787 | 0.011454 | 0.011454 | 30.0071 | 25.2761
20.6103 | 0.027786 | 0.027786 | 0.011451 | 0.011451 | 30.0071 | 25.2761
20.6603 | 0.027785 | 0.027785 | 0.011448 | 0.011448 | 30.0071 | 25.2761
20.7104 | 0.027785 | 0.027785 | 0.011445 | 0.011445 | 30.0071 | 25.2761
20.7604 | 0.027784 | 0.027784 | 0.011442 | 0.011442 | 30.0071 | 25.2761
20.8104 | 0.027783 | 0.027783 | 0.011439 | 0.011439 | 30.0071 | 25.2761
20.8604 | 0.027783 | 0.027783 | 0.011436 | 0.011436 | 30.0071 | 25.2761
20.9105 | 0.027782 | 0.027782 | 0.011433 | 0.011433 | 30.0071 | 25.2761
20.9605 | 0.027781 | 0.027781 | 0.01143 | 0.01143 | 30.0071 | 25.2761
21.0105 | 0.027781 | 0.027781 | 0.011427 | 0.011427 | 30.0071 | 25.2761
21.0605 | 0.02778 | 0.02778 | 0.011424 | 0.011424 | 30.0071 | 25.2761
21.1106 | 0.02778 | 0.02778 | 0.011421 | 0.011421 | 30.0071 | 25.2761
21.1606 | 0.027779 | 0.027779 | 0.011419 | 0.011419 | 30.0071 | 25.2761
21.2106 | 0.027778 | 0.027778 | 0.011416 | 0.011416 | 30.0071 | 25.2761
21.2606 | 0.027778 | 0.027778 | 0.011413 | 0.011413 | 30.0071 | 25.2761
21.3107 | 0.027777 | 0.027777 | 0.01141 | 0.01141 | 30.0071 | 25.2761
21.3607 | 0.027777 | 0.027777 | 0.011408 | 0.011408 | 30.0071 | 25.2761
21.4107 | 0.027776 | 0.027776 | 0.011405 | 0.011405 | 30.0071 | 25.2761
21.4607 | 0.027776 | 0.027776 | 0.011402 | 0.011402 | 30.0071 | 25.2761
21.5108 | 0.027775 | 0.027775 | 0.0114 | 0.0114 | 30.0071 | 25.2761
21.5608 | 0.027775 | 0.027775 | 0.011397 | 0.011397 | 30.0071 | 25.2761
21.6108 | 0.027774 | 0.027774 | 0.011394 | 0.011394 | 30.0071 | 25.2761
21.6608 | 0.027773 | 0.027773 | 0.011392 | 0.011392 | 30.0071 | 25.2761
21.7109 | 0.027773 | 0.027773 | 0.011389 | 0.011389 | 30.0071 | 25.2761
21.7609 | 0.027772 | 0.027772 | 0.011387 | 0.011387 | 30.0071 | 25.2761
21.8109 | 0.027772 | 0.027772 | 0.011384 | 0.011384 | 30.0071 | 25.2761
21.8609 | 0.027771 | 0.027771 | 0.011382 | 0.011382 | 30.0071 | 25.2761
21.911 | 0.027771 | 0.027771 | 0.011379 | 0.011379 | 30.0071 | 25.2761
21.961 | 0.027771 | 0.027771 | 0.011377 | 0.011377 | 30.0071 | 25.2761
22.011 | 0.02777 | 0.02777 | 0.011375 | 0.011375 | 30.0071 | 25.2761
22.061 | 0.02777 | 0.02777 | 0.011372 | 0.011372 | 30.0071 | 25.2761
22.1111 | 0.027769 | 0.027769 | 0.01137 | 0.01137 | 30.0071 | 25.2761
22.1611 | 0.027769 | 0.027769 | 0.011368 | 0.011368 | 30.0071 | 25.2761
22.2111 | 0.027768 | 0.027768 | 0.011365 | 0.011365 | 30.0071 | 25.2761
22.2611 | 0.027768 | 0.027768 | 0.011363 | 0.011363 | 30.0071 | 25.2761
22.3112 | 0.027767 | 0.027767 | 0.011361 | 0.011361 | 30.0071 | 25.2761
22.3612 | 0.027767 | 0.027767 | 0.011358 | 0.011358 | 30.0071 | 25.2761
22.4112 | 0.027767 | 0.027767 | 0.011356 | 0.011356 | 30.0071 | 25.2761
22.4612 | 0.027766 | 0.027766 | 0.011354 | 0.011354 | 30.0071 | 25.2761
22.5113 | 0.027766 | 0.027766 | 0.011352 | 0.011352 | 30.0071 | 25.2761
22.5613 | 0.027765 | 0.027765 | 0.01135 | 0.01135 | 30.0071 | 25.2761
22.6113 | 0.027765 | 0.027765 | 0.011347 | 0.011347 | 30.0071 | 25.2761
22.6613 | 0.027765 | 0.027765 | 0.011345 | 0.011345 | 30.0071 | 25.2761
22.7114 | 0.027764 | 0.027764 | 0.011343 | 0.011343 | 30.0071 | 25.2761
22.7614 | 0.027764 | 0.027764 | 0.011341 | 0.011341 | 30.0071 | 25.2761
22.8114 | 0.027763 | 0.027763 | 0.011339 | 0.011339 | 30.0071 | 25.2761
22.8614 | 0.027763 | 0.027763 | 0.011337 | 0.011337 | 30.0071 | 25.2761
22.9115 | 0.027763 | 0.027763 | 0.011335 | 0.011335 | 30.0071 | 25.2761
22.9615 | 0.027762 | 0.027762 | 0.011333 | 0.011333 | 30.0071 | 25.2761
23.0115 | 0.027762 | 0.027762 | 0.011331 | 0.011331 | 30.0071 | 25.2761
23.0615 | 0.027762 | 0.027762 | 0.011329 | 0.011329 | 30.0071 | 25.2761
23.1116 | 0.027761 | 0.027761 | 0.011327 | 0.011327 | 30.0071 | 25.2761
23.1616 | 0.027761 | 0.027761 | 0.011325 | 0.011325 | 30.0071 | 25.2761
23.2116 | 0.027761 | 0.027761 | 0.011323 | 0.011323 | 30.0071 | 25.2761
23.2616 | 0.02776 | 0.02776 | 0.011321 | 0.011321 | 30.0071 | 25.2761
23.3117 | 0.02776 | 0.02776 | 0.011319 | 0.011319 | 30.0071 | 25.2761
23.3617 | 0.02776 | 0.02776 | 0.011318 | 0.011318 | 30.0071 | 25.2761
23.4117 | 0.027759 | 0.027759 | 0.011316 | 0.011316 | 30.0071 | 25.2761
23.4617 | 0.027759 | 0.027759 | 0.011314 | 0.011314 | 30.0071 | 25.2761
23.5118 | 0.027759 | 0.027759 | 0.011312 | 0.011312 | 30.0071 | 25.2761
23.5618 | 0.027758 | 0.027758 | 0.01131 | 0.01131 | 30.0071 | 25.2761
23.6118 | 0.027758 | 0.027758 | 0.011308 | 0.011308 | 30.0071 | 25.2761
23.6618 | 0.027758 | 0.027758 | 0.011307 | 0.011307 | 30.0071 | 25.2761
23.7119 | 0.027758 | 0.027758 | 0.011305 | 0.011305 | 30.0071 | 25.2761
23.7619 | 0.027757 | 0.027757 | 0.011303 | 0.011303 | 30.0071 | 25.2761
23.8119 | 0.027757 | 0.027757 | 0.011301 | 0.011301 | 30.0071 | 25.2761
23.8619 | 0.027757 | 0.027757 | 0.0113 | 0.0113 | 30.0071 | 25.2761
23.912 | 0.027756 | 0.027756 | 0.011298 | 0.011298 | 30.0071 | 25.2761
23.962 | 0.027756 | 0.027756 | 0.011296 | 0.011296 | 30.0071 | 25.2761
24.012 | 0.027756 | 0.027756 | 0.011295 | 0.011295 | 30.0071 | 25.2761
24.062 | 0.027756 | 0.027756 | 0.011293 | 0.011293 | 30.0071 | 25.2761
24.1121 | 0.027755 | 0.027755 | 0.011292 | 0.011292 | 30.0071 | 25.2761
24.1621 | 0.027755 | 0.027755 | 0.01129 | 0.01129 | 30.0071 | 25.2761
24.2121 | 0.027755 | 0.027755 | 0.011288 | 0.011288 | 30.0071 | 25.2761
24.2621 | 0.027755 | 0.027755 | 0.011287 | 0.011287 | 30.0071 | 25.2761
24.3122 | 0.027754 | 0.027754 | 0.011285 | 0.011285 | 30.0071 | 25.2761
24.3622 | 0.027754 | 0.027754 | 0.011284 | 0.011284 | 30.0071 | 25.2761
24.4122 | 0.027754 | 0.027754 | 0.011282 | 0.011282 | 30.0071 | 25.2761
24.4622 | 0.027754 | 0.027754 | 0.011281 | 0.011281 | 30.0071 | 25.2761
24.5123 | 0.027753 | 0.027753 | 0.011279 | 0.011279 | 30.0071 | 25.2761
24.5623 | 0.027753 | 0.027753 | 0.011278 | 0.011278 | 30.0071 | 25.2761
24.6123 | 0.027753 | 0.027753 | 0.011276 | 0.011276 | 30.0071 | 25.2761
24.6623 | 0.027753 | 0.027753 | 0.011275 | 0.011275 | 30.0071 | 25.2761
24.7124 | 0.027753 | 0.027753 | 0.011273 | 0.011273 | 30.0071 | 25.2761
24.7624 | 0.027752 | 0.027752 | 0.011272 | 0.011272 | 30.0071 | 25.2761
24.8124 | 0.027752 | 0.027752 | 0.01127 | 0.01127 | 30.0071 | 25.2761
24.8624 | 0.027752 | 0.027752 | 0.011269 | 0.011269 | 30.0071 | 25.2761
24.9125 | 0.027752 | 0.027752 | 0.011268 | 0.011268 | 30.0071 | 25.2761
24.9625 | 0.027752 | 0.027752 | 0.011266 | 0.011266 | 30.0071 | 25.2761
25.0125 | 0.027751 | 0.027751 | 0.011265 | 0.011265 | 30.0071 | 25.2761
25.0625 | 0.027751 | 0.027751 | 0.011264 | 0.011264 | 30.0071 | 25.2761
25.1126 | 0.027751 | 0.027751 | 0.011262 | 0.011262 | 30.0071 | 25.2761
25.1626 | 0.027751 | 0.027751 | 0.011261 | 0.011261 | 30.0071 | 25.2761
25.2126 | 0.027751 | 0.027751 | 0.01126 | 0.01126 | 30.0071 | 25.2761
25.2626 | 0.02775 | 0.02775 | 0.011258 | 0.011258 | 30.0071 | 25.2761
25.3127 | 0.02775 | 0.02775 | 0.011257 | 0.011257 | 30.0071 | 25.2761
25.3627 | 0.02775 | 0.02775 | 0.011256 | 0.011256 | 30.0071 | 25.2761
25.4127 | 0.02775 | 0.02775 | 0.011255 | 0.011255 | 30.0071 | 25.2761
25.4627 | 0.02775 | 0.02775 | 0.011253 | 0.011253 | 30.0071 | 25.2761
25.5128 | 0.027749 | 0.027749 | 0.011252 | 0.011252 | 30.0071 | 25.2761
25.5628 | 0.027749 | 0.027749 | 0.011251 | 0.011251 | 30.0071 | 25.2761
25.6128 | 0.027749 | 0.027749 | 0.01125 | 0.01125 | 30.0071 | 25.2761
25.6628 | 0.027749 | 0.027749 | 0.011248 | 0.011248 | 30.0071 | 25.2761
25.7129 | 0.027749 | 0.027749 | 0.011247 | 0.011247 | 30.0071 | 25.2761
25.7629 | 0.027749 | 0.027749 | 0.011246 | 0.011246 | 30.0071 | 25.2761
25.8129 | 0.027749 | 0.027749 | 0.011245 | 0.011245 | 30.0071 | 25.2761
25.8629 | 0.027748 | 0.027748 | 0.011244 | 0.011244 | 30.0071 | 25.2761
25.913 | 0.027748 | 0.027748 | 0.011243 | 0.011243 | 30.0071 | 25.2761
25.963 | 0.027748 | 0.027748 | 0.011242 | 0.011242 | 30.0071 | 25.2761
26.013 | 0.027748 | 0.027748 | 0.01124 | 0.01124 | 30.0071 | 25.2761
26.063 | 0.027748 | 0.027748 | 0.011239 | 0.011239 | 30.0071 | 25.2761
26.1131 | 0.027748 | 0.027748 | 0.011238 | 0.011238 | 30.0071 | 25.2761
26.1631 | 0.027747 | 0.027747 | 0.011237 | 0.011237 | 30.0071 | 25.2761
26.2131 | 0.027747 | 0.027747 | 0.011236 | 0.011236 | 30.0071 | 25.2761
26.2631 | 0.027747 | 0.027747 | 0.011235 | 0.011235 | 30.0071 | 25.2761
26.3132 | 0.027747 | 0.027747 | 0.011234 | 0.011234 | 30.0071 | 25.2761
26.3632 | 0.027747 | 0.027747 | 0.011233 | 0.011233 | 30.0071 | 25.2761
26.4132 | 0.027747 | 0.027747 | 0.011232 | 0.011232 | 30.0071 | 25.2761
26.4632 | 0.027747 | 0.027747 | 0.011231 | 0.011231 | 30.0071 | 25.2761
26.5133 | 0.027747 | 0.027747 | 0.01123 | 0.01123 | 30.0071 | 25.2761
26.5633 | 0.027746 | 0.027746 | 0.011229 | 0.011229 | 30.0071 | 25.2761
26.6133 | 0.027746 | 0.027746 | 0.011228 | 0.011228 | 30.0071 | 25.2761
26.6633 | 0.027746 | 0.027746 | 0.011227 | 0.011227 | 30.0071 | 25.2761
26.7134 | 0.027746 | 0.027746 | 0.011226 | 0.011226 | 30.0071 | 25.2761
26.7634 | 0.027746 | 0.027746 | 0.011225 | 0.011225 | 30.0071 | 25.2761
26.8134 | 0.027746 | 0.027746 | 0.011224 | 0.011224 | 30.0071 | 25.2761
26.8634 | 0.027746 | 0.027746 | 0.011223 | 0.011223 | 30.0071 | 25.2761
26.9135 | 0.027746 | 0.027746 | 0.011222 | 0.011222 | 30.0071 | 25.2761
26.9635 | 0.027745 | 0.027745 | 0.011221 | 0.011221 | 30.0071 | 25.2761
27.0135 | 0.027745 | 0.027745 | 0.01122 | 0.01122 | 30.0071 | 25.2761
27.0635 | 0.027745 | 0.027745 | 0.011219 | 0.011219 | 30.0071 | 25.2761
27.1136 | 0.027745 | 0.027745 | 0.011218 | 0.011218 | 30.0071 | 25.2761
27.1636 | 0.027745 | 0.027745 | 0.011218 | 0.011218 | 30.0071 | 25.2761
27.2136 | 0.027745 | 0.027745 | 0.011217 | 0.011217 | 30.0071 | 25.2761
27.2636 | 0.027745 | 0.027745 | 0.011216 | 0.011216 | 30.0071 | 25.2761
27.3137 | 0.027745 | 0.027745 | 0.011215 | 0.011215 | 30.0071 | 25.2761
27.3637 | 0.027745 | 0.027745 | 0.011214 | 0.011214 | 30.0071 | 25.2761
27.4137 | 0.027744 | 0.027744 | 0.011213 | 0.011213 | 30.0071 | 25.2761
27.4637 | 0.027744 | 0.027744 | 0.011212 | 0.011212 | 30.0071 | 25.2761
27.5138 | 0.027744 | 0.027744 | 0.011212 | 0.011212 | 30.0071 | 25.2761
27.5638 | 0.027744 | 0.027744 | 0.011211 | 0.011211 | 30.0071 | 25.2761
27.6138 | 0.027744 | 0.027744 | 0.01121 | 0.01121 | 30.0071 | 25.2761
27.6638 | 0.027744 | 0.027744 | 0.011209 | 0.011209 | 30.0071 | 25.2761
27.7139 | 0.027744 | 0.027744 | 0.011208 | 0.011208 | 30.0071 | 25.2761
27.7639 | 0.027744 | 0.027744 | 0.011208 | 0.011208 | 30.0071 | 25.2761
27.8139 | 0.027744 | 0.027744 | 0.011207 | 0.011207 | 30.0071 | 25.2761
27.8639 | 0.027744 | 0.027744 | 0.011206 | 0.011206 | 30.0071 | 25.2761
27.914 | 0.027744 | 0.027744 | 0.011205 | 0.011205 | 30.0071 | 25.2761
27.964 | 0.027743 | 0.027743 | 0.011204 | 0.011204 | 30.0071 | 25.2761
28.014 | 0.027743 | 0.027743 | 0.011204 | 0.011204 | 30.0071 | 25.2761
28.064 | 0.027743 | 0.027743 | 0.011203 | 0.011203 | 30.0071 | 25.2761
28.1141 | 0.027743 | 0.027743 | 0.011202 | 0.011202 | 30.0071 | 25.2761
28.1641 | 0.027743 | 0.027743 | 0.011201 | 0.011201 | 30.0071 | 25.2761
28.2141 | 0.027743 | 0.027743 | 0.011201 | 0.011201 | 30.0071 | 25.2761
28.2641 | 0.027743 | 0.027743 | 0.0112 | 0.0112 | 30.0071 | 25.2761
28.3142 | 0.027743 | 0.027743 | 0.011199 | 0.011199 | 30.0071 | 25.2761
28.3642 | 0.027743 | 0.027743 | 0.011199 | 0.011199 | 30.0071 | 25.2761
28.4142 | 0.027743 | 0.027743 | 0.011198 | 0.011198 | 30.0071 | 25.2761
28.4642 | 0.027743 | 0.027743 | 0.011197 | 0.011197 | 30.0071 | 25.2761
28.5143 | 0.027743 | 0.027743 | 0.011197 | 0.011197 | 30.0071 | 25.2761
28.5643 | 0.027743 | 0.027743 | 0.011196 | 0.011196 | 30.0071 | 25.2761
28.6143 | 0.027742 | 0.027742 | 0.011195 | 0.011195 | 30.0071 | 25.2761
28.6643 | 0.027742 | 0.027742 | 0.011195 | 0.011195 | 30.0071 | 25.2761
28.7144 | 0.027742 | 0.027742 | 0.011194 | 0.011194 | 30.0071 | 25.2761
28.7644 | 0.027742 | 0.027742 | 0.011193 | 0.011193 | 30.0071 | 25.2761
28.8144 | 0.027742 | 0.027742 | 0.011193 | 0.011193 | 30.0071 | 25.2761
28.8644 | 0.027742 | 0.027742 | 0.011192 | 0.011192 | 30.0071 | 25.2761
28.9145 | 0.027742 | 0.027742 | 0.011191 | 0.011191 | 30.0071 | 25.2761
28.9645 | 0.027742 | 0.027742 | 0.011191 | 0.011191 | 30.0071 | 25.2761
29.0145 | 0.027742 | 0.027742 | 0.01119 | 0.01119 | 30.0071 | 25.2761
29.0645 | 0.027742 | 0.027742 | 0.01119 | 0.01119 | 30.0071 | 25.2761
29.1146 | 0.027742 | 0.027742 | 0.011189 | 0.011189 | 30.0071 | 25.2761
29.1646 | 0.027742 | 0.027742 | 0.011188 | 0.011188 | 30.0071 | 25.2761
29.2146 | 0.027742 | 0.027742 | 0.011188 | 0.011188 | 30.0071 | 25.2761
29.2646 | 0.027742 | 0.027742 | 0.011187 | 0.011187 | 30.0071 | 25.2761
29.3147 | 0.027742 | 0.027742 | 0.011187 | 0.011187 | 30.0071 | 25.2761
29.3647 | 0.027742 | 0.027742 | 0.011186 | 0.011186 | 30.0071 | 25.2761
29.4147 | 0.027741 | 0.027741 | 0.011185 | 0.011185 | 30.0071 | 25.2761
29.4647 | 0.027741 | 0.027741 | 0.011185 | 0.011185 | 30.0071 | 25.2761
29.5148 | 0.027741 | 0.027741 | 0.011184 | 0.011184 | 30.0071 | 25.2761
29.5648 | 0.027741 | 0.027741 | 0.011184 | 0.011184 | 30.0071 | 25.2761
29.6148 | 0.027741 | 0.027741 | 0.011183 | 0.011183 | 30.0071 | 25.2761
29.6648 | 0.027741 | 0.027741 | 0.011183 | 0.011183 | 30.0071 | 25.2761
29.7149 | 0.027741 | 0.027741 | 0.011182 | 0.011182 | 30.0071 | 25.2761
29.7649 | 0.027741 | 0.027741 | 0.011182 | 0.011182 | 30.0071 | 25.2761
29.8149 | 0.027741 | 0.027741 | 0.011181 | 0.011181 | 30.0071 | 25.2761
29.8649 | 0.027741 | 0.027741 | 0.011181 | 0.011181 | 30.0071 | 25.2761
29.915 | 0.027741 | 0.027741 | 0.01118 | 0.01118 | 30.0071 | 25.2761
29.965 | 0.027741 | 0.027741 | 0.01118 | 0.01118 | 30.0071 | 25.2761
30.015 | 0.027741 | 0.027741 | 0.011179 | 0.011179 | 30.0071 | 25.2761
30.065 | 0.027741 | 0.027741 | 0.011179 | 0.011179 | 30.0071 | 25.2761
30.1151 | 0.027741 | 0.027741 | 0.011178 | 0.011178 | 30.0071 | 25.2761
30.1651 | 0.027741 | 0.027741 | 0.011178 | 0.011178 | 30.0071 | 25.2761
30.2151 | 0.027741 | 0.027741 | 0.011177 | 0.011177 | 30.0071 | 25.2761
30.2651 | 0.027741 | 0.027741 | 0.011177 | 0.011177 | 30.0071 | 25.2761
30.3152 | 0.027741 | 0.027741 | 0.011176 | 0.011176 | 30.0071 | 25.2761
30.3652 | 0.027741 | 0.027741 | 0.011176 | 0.011176 | 30.0071 | 25.2761
30.4152 | 0.027741 | 0.027741 | 0.011175 | 0.011175 | 30.0071 | 25.2761
30.4652 | 0.02774 | 0.02774 | 0.011175 | 0.011175 | 30.0071 | 25.2761
30.5153 | 0.02774 | 0.02774 | 0.011174 | 0.011174 | 30.0071 | 25.2761
30.5653 | 0.02774 | 0.02774 | 0.011174 | 0.011174 | 30.0071 | 25.2761
30.6153 | 0.02774 | 0.02774 | 0.011173 | 0.011173 | 30.0071 | 25.2761
30.6653 | 0.02774 | 0.02774 | 0.011173 | 0.011173 | 30.0071 | 25.2761
30.7154 | 0.02774 | 0.02774 | 0.011173 | 0.011173 | 30.0071 | 25.2761
30.7654 | 0.02774 | 0.02774 | 0.011172 | 0.011172 | 30.0071 | 25.2761
30.8154 | 0.02774 | 0.02774 | 0.011172 | 0.011172 | 30.0071 | 25.2761
30.8654 | 0.02774 | 0.02774 | 0.011171 | 0.011171 | 30.0071 | 25.2761
30.9155 | 0.02774 | 0.02774 | 0.011171 | 0.011171 | 30.0071 | 25.2761
30.9655 | 0.02774 | 0.02774 | 0.01117 | 0.01117 | 30.0071 | 25.2761
31.0155 | 0.02774 | 0.02774 | 0.01117 | 0.01117 | 30.0071 | 25.2761
31.0655 | 0.02774 | 0.02774 | 0.01117 | 0.01117 | 30.0071 | 25.2761
31.1156 | 0.02774 | 0.02774 | 0.011169 | 0.011169 | 30.0071 | 25.2761
31.1656 | 0.02774 | 0.02774 | 0.011169 | 0.011169 | 30.0071 | 25.2761
31.2156 | 0.02774 | 0.02774 | 0.011168 | 0.011168 | 30.0071 | 25.2761
31.2656 | 0.02774 | 0.02774 | 0.011168 | 0.011168 | 30.0071 | 25.2761
31.3157 | 0.02774 | 0.02774 | 0.011168 | 0.011168 | 30.0071 | 25.2761
31.3657 | 0.02774 | 0.02774 | 0.011167 | 0.011167 | 30.0071 | 25.2761
31.4157 | 0.02774 | 0.02774 | 0.011167 | 0.011167 | 30.0071 | 25.2761
31.4657 | 0.02774 | 0.02774 | 0.011167 | 0.011167 | 30.0071 | 25.2761
31.5158 | 0.02774 | 0.02774 | 0.011166 | 0.011166 | 30.0071 | 25.2761
31.5658 | 0.02774 | 0.02774 | 0.011166 | 0.011166 | 30.0071 | 25.2761
31.6158 | 0.02774 | 0.02774 | 0.011165 | 0.011165 | 30.0071 | 25.2761
31.6658 | 0.02774 | 0.02774 | 0.011165 | 0.011165 | 30.0071 | 25.2761
31.7159 | 0.02774 | 0.02774 | 0.011165 | 0.011165 | 30.0071 | 25.2761
31.7659 | 0.02774 | 0.02774 | 0.011164 | 0.011164 | 30.0071 | 25.2761
31.8159 | 0.02774 | 0.02774 | 0.011164 | 0.011164 | 30.0071 | 25.2761
31.8659 | 0.02774 | 0.02774 | 0.011164 | 0.011164 | 30.0071 | 25.2761
31.916 | 0.02774 | 0.02774 | 0.011163 | 0.011163 | 30.0071 | 25.2761
31.966 | 0.027739 | 0.027739 | 0.011163 | 0.011163 | 30.0071 | 25.2761
32.016 | 0.027739 | 0.027739 | 0.011163 | 0.011163 | 30.0071 | 25.2761
32.066 | 0.027739 | 0.027739 | 0.011162 | 0.011162 | 30.0071 | 25.2761
32.1161 | 0.027739 | 0.027739 | 0.011162 | 0.011162 | 30.0071 | 25.2761
32.1661 | 0.027739 | 0.027739 | 0.011162 | 0.011162 | 30.0071 | 25.2761
32.2161 | 0.027739 | 0.027739 | 0.011161 | 0.011161 | 30.0071 | 25.2761
32.2661 | 0.027739 | 0.027739 | 0.011161 | 0.011161 | 30.0071 | 25.2761
32.3162 | 0.027739 | 0.027739 | 0.011161 | 0.011161 | 30.0071 | 25.2761
32.3662 | 0.027739 | 0.027739 | 0.01116 | 0.01116 | 30.0071 | 25.2761
32.4162 | 0.027739 | 0.027739 | 0.01116 | 0.01116 | 30.0071 | 25.2761
32.4662 | 0.027739 | 0.027739 | 0.01116 | 0.01116 | 30.0071 | 25.2761
32.5163 | 0.027739 | 0.027739 | 0.01116 | 0.01116 | 30.0071 | 25.2761
32.5663 | 0.027739 | 0.027739 | 0.011159 | 0.011159 | 30.0071 | 25.2761
32.6163 | 0.027739 | 0.027739 | 0.011159 | 0.011159 | 30.0071 | 25.2761
32.6663 | 0.027739 | 0.027739 | 0.011159 | 0.011159 | 30.0071 | 25.2761
32.7164 | 0.027739 | 0.027739 | 0.011158 | 0.011158 | 30.0071 | 25.2761
32.7664 | 0.027739 | 0.027739 | 0.011158 | 0.011158 | 30.0071 | 25.2761
32.8164 | 0.027739 | 0.027739 | 0.011158 | 0.011158 | 30.0071 | 25.2761
32.8664 | 0.027739 | 0.027739 | 0.011158 | 0.011158 | 30.0071 | 25.2761
32.9165 | 0.027739 | 0.027739 | 0.011157 | 0.011157 | 30.0071 | 25.2761
32.9665 | 0.027739 | 0.027739 | 0.011157 | 0.011157 | 30.0071 | 25.2761
33.0165 | 0.027739 | 0.027739 | 0.011157 | 0.011157 | 30.0071 | 25.2761
33.0665 | 0.027739 | 0.027739 | 0.011156 | 0.011156 | 30.0071 | 25.2761
33.1166 | 0.027739 | 0.027739 | 0.011156 | 0.011156 | 30.0071 | 25.2761
33.1666 | 0.027739 | 0.027739 | 0.011156 | 0.011156 | 30.0071 | 25.2761
33.2166 | 0.027739 | 0.027739 | 0.011156 | 0.011156 | 30.0071 | 25.2761
33.2666 | 0.027739 | 0.027739 | 0.011155 | 0.011155 | 30.0071 | 25.2761
33.3167 | 0.027739 | 0.027739 | 0.011155 | 0.011155 | 30.0071 | 25.2761
33.3667 | 0.027739 | 0.027739 | 0.011155 | 0.011155 | 30.0071 | 25.2761
33.4167 | 0.027739 | 0.027739 | 0.011155 | 0.011155 | 30.0071 | 25.2761
33.4667 | 0.027739 | 0.027739 | 0.011154 | 0.011154 | 30.0071 | 25.2761
33.5168 | 0.027739 | 0.027739 | 0.011154 | 0.011154 | 30.0071 | 25.2761
33.5668 | 0.027739 | 0.027739 | 0.011154 | 0.011154 | 30.0071 | 25.2761
33.6168 | 0.027739 | 0.027739 | 0.011154 | 0.011154 | 30.0071 | 25.2761
33.6668 | 0.027739 | 0.027739 | 0.011153 | 0.011153 | 30.0071 | 25.2761
33.7169 | 0.027739 | 0.027739 | 0.011153 | 0.011153 | 30.0071 | 25.2761
33.7669 | 0.027739 | 0.027739 | 0.011153 | 0.011153 | 30.0071 | 25.2761
33.8169 | 0.027739 | 0.027739 | 0.011153 | 0.011153 | 30.0071 | 25.2761
33.8669 | 0.027739 | 0.027739 | 0.011153 | 0.011153 | 30.0071 | 25.2761
33.917 | 0.027739 | 0.027739 | 0.011152 | 0.011152 | 30.0071 | 25.2761
33.967 | 0.027739 | 0.027739 | 0.011152 | 0.011152 | 30.0071 | 25.2761
34.017 | 0.027739 | 0.027739 | 0.011152 | 0.011152 | 30.0071 | 25.2761
34.067 | 0.027739 | 0.027739 | 0.011152 | 0.011152 | 30.0071 | 25.2761
34.1171 | 0.027739 | 0.027739 | 0.011151 | 0.011151 | 30.0071 | 25.2761
34.1671 | 0.027739 | 0.027739 | 0.011151 | 0.011151 | 30.0071 | 25.2761
34.2171 | 0.027739 | 0.027739 | 0.011151 | 0.011151 | 30.0071 | 25.2761
34.2671 | 0.027739 | 0.027739 | 0.011151 | 0.011151 | 30.0071 | 25.2761
34.3172 | 0.027739 | 0.027739 | 0.011151 | 0.011151 | 30.0071 | 25.2761
34.3672 | 0.027739 | 0.027739 | 0.01115 | 0.01115 | 30.0071 | 25.2761
34.4172 | 0.027739 | 0.027739 | 0.01115 | 0.01115 | 30.0071 | 25.2761
34.4672 | 0.027739 | 0.027739 | 0.01115 | 0.01115 | 30.0071 | 25.2761
34.5173 | 0.027739 | 0.027739 | 0.01115 | 0.01115 | 30.0071 | 25.2761
34.5673 | 0.027738 | 0.027738 | 0.01115 | 0.01115 | 30.0071 | 25.2761
34.6173 | 0.027738 | 0.027738 | 0.011149 | 0.011149 | 30.0071 | 25.2761
34.6673 | 0.027738 | 0.027738 | 0.011149 | 0.011149 | 30.0071 | 25.2761
34.7174 | 0.027738 | 0.027738 | 0.011149 | 0.011149 | 30.0071 | 25.2761
34.7674 | 0.027738 | 0.027738 | 0.011149 | 0.011149 | 30.0071 | 25.2761
34.8174 | 0.027738 | 0.027738 | 0.011149 | 0.011149 | 30.0071 | 25.2761
34.8674 | 0.027738 | 0.027738 | 0.011148 | 0.011148 | 30.0071 | 25.2761
34.9175 | 0.027738 | 0.027738 | 0.011148 | 0.011148 | 30.0071 | 25.2761
34.9675 | 0.027738 | 0.027738 | 0.011148 | 0.011148 | 30.0071 | 25.2761
35.0175 | 0.027738 | 0.027738 | 0.011148 | 0.011148 | 30.0071 | 25.2761
35.0675 | 0.027738 | 0.027738 | 0.011148 | 0.011148 | 30.0071 | 25.2761
35.1176 | 0.027738 | 0.027738 | 0.011148 | 0.011148 | 30.0071 | 25.2761
35.1676 | 0.027738 | 0.027738 | 0.011147 | 0.011147 | 30.0071 | 25.2761
35.2176 | 0.027738 | 0.027738 | 0.011147 | 0.011147 | 30.0071 | 25.2761
35.2676 | 0.027738 | 0.027738 | 0.011147 | 0.011147 | 30.0071 | 25.2761
35.3177 | 0.027738 | 0.027738 | 0.011147 | 0.011147 | 30.0071 | 25.2761
35.3677 | 0.027738 | 0.027738 | 0.011147 | 0.011147 | 30.0071 | 25.2761
35.4177 | 0.027738 | 0.027738 | 0.011147 | 0.011147 | 30.0071 | 25.2761
35.4677 | 0.027738 | 0.027738 | 0.011146 | 0.011146 | 30.0071 | 25.2761
35.5178 | 0.027738 | 0.027738 | 0.011146 | 0.011146 | 30.0071 | 25.2761
35.5678 | 0.027738 | 0.027738 | 0.011146 | 0.011146 | 30.0071 | 25.2761
35.6178 | 0.027738 | 0.027738 | 0.011146 | 0.011146 | 30.0071 | 25.2761
35.6678 | 0.027738 | 0.027738 | 0.011146 | 0.011146 | 30.0071 | 25.2761
35.7179 | 0.027738 | 0.027738 | 0.011146 | 0.011146 | 30.0071 | 25.2761
35.7679 | 0.027738 | 0.027738 | 0.011145 | 0.011145 | 30.0071 | 25.2761
35.8179 | 0.027738 | 0.027738 | 0.011145 | 0.011145 | 30.0071 | 25.2761
35.8679 | 0.027738 | 0.027738 | 0.011145 | 0.011145 | 30.0071 | 25.2761
35.918 | 0.027738 | 0.027738 | 0.011145 | 0.011145 | 30.0071 | 25.2761
35.968 | 0.027738 | 0.027738 | 0.011145 | 0.011145 | 30.0071 | 25.2761
36.018 | 0.027738 | 0.027738 | 0.011145 | 0.011145 | 30.0071 | 25.2761
36.068 | 0.027738 | 0.027738 | 0.011145 | 0.011145 | 30.0071 | 25.2761
36.1181 | 0.027738 | 0.027738 | 0.011144 | 0.011144 | 30.0071 | 25.2761
36.1681 | 0.027738 | 0.027738 | 0.011144 | 0.011144 | 30.0071 | 25.2761
36.2181 | 0.027738 | 0.027738 | 0.011144 | 0.011144 | 30.0071 | 25.2761
36.2681 | 0.027738 | 0.027738 | 0.011144 | 0.011144 | 30.0071 | 25.2761
36.3182 | 0.027738 | 0.027738 | 0.011144 | 0.011144 | 30.0071 | 25.2761
36.3682 | 0.027738 | 0.027738 | 0.011144 | 0.011144 | 30.0071 | 25.2761
36.4182 | 0.027738 | 0.027738 | 0.011144 | 0.011144 | 30.0071 | 25.2761
36.4682 | 0.027738 | 0.027738 | 0.011143 | 0.011143 | 30.0071 | 25.2761
36.5183 | 0.027738 | 0.027738 | 0.011143 | 0.011143 | 30.0071 | 25.2761
36.5683 | 0.027738 | 0.027738 | 0.011143 | 0.011143 | 30.0071 | 25.2761
36.6183 | 0.027738 | 0.027738 | 0.011143 | 0.011143 | 30.0071 | 25.2761
36.6683 | 0.027738 | 0.027738 | 0.011143 | 0.011143 | 30.0071 | 25.2761
36.7184 | 0.027738 | 0.027738 | 0.011143 | 0.011143 | 30.0071 | 25.2761
36.7684 | 0.027738 | 0.027738 | 0.011143 | 0.011143 | 30.0071 | 25.2761
36.8184 | 0.027738 | 0.027738 | 0.011143 | 0.011143 | 30.0071 | 25.2761
36.8684 | 0.027738 | 0.027738 | 0.011142 | 0.011142 | 30.0071 | 25.2761
36.9185 | 0.027738 | 0.027738 | 0.011142 | 0.011142 | 30.0071 | 25.2761
36.9685 | 0.027738 | 0.027738 | 0.011142 | 0.011142 | 30.0071 | 25.2761
37.0185 | 0.027738 | 0.027738 | 0.011142 | 0.011142 | 30.0071 | 25.2761
37.0685 | 0.027738 | 0.027738 | 0.011142 | 0.011142 | 30.0071 | 25.2761
37.1186 | 0.027738 | 0.027738 | 0.011142 | 0.011142 | 30.0071 | 25.2761
37.1686 | 0.027738 | 0.027738 | 0.011142 | 0.011142 | 30.0071 | 25.2761
37.2186 | 0.027738 | 0.027738 | 0.011142 | 0.011142 | 30.0071 | 25.2761
37.2686 | 0.027738 | 0.027738 | 0.011142 | 0.011142 | 30.0071 | 25.2761
37.3187 | 0.027738 | 0.027738 | 0.011141 | 0.011141 | 30.0071 | 25.2761
37.3687 | 0.027738 | 0.027738 | 0.011141 | 0.011141 | 30.0071 | 25.2761
37.4187 | 0.027738 | 0.027738 | 0.011141 | 0.011141 | 30.0071 | 25.2761
37.4687 | 0.027738 | 0.027738 | 0.011141 | 0.011141 | 30.0071 | 25.2761
37.5188 | 0.027738 | 0.027738 | 0.011141 | 0.011141 | 30.0071 | 25.2761
37.5688 | 0.027738 | 0.027738 | 0.011141 | 0.011141 | 30.0071 | 25.2761
37.6188 | 0.027738 | 0.027738 | 0.011141 | 0.011141 | 30.0071 | 25.2761
37.6688 | 0.027738 | 0.027738 | 0.011141 | 0.011141 | 30.0071 | 25.2761
37.7189 | 0.027738 | 0.027738 | 0.011141 | 0.011141 | 30.0071 | 25.2761
37.7689 | 0.027738 | 0.027738 | 0.011141 | 0.011141 | 30.0071 | 25.2761
37.8189 | 0.027738 | 0.027738 | 0.01114 | 0.01114 | 30.0071 | 25.2761
37.8689 | 0.027738 | 0.027738 | 0.01114 | 0.01114 | 30.0071 | 25.2761
37.919 | 0.027738 | 0.027738 | 0.01114 | 0.01114 | 30.0071 | 25.2761
37.969 | 0.027738 | 0.027738 | 0.01114 | 0.01114 | 30.0071 | 25.2761
38.019 | 0.027738 | 0.027738 | 0.01114 | 0.01114 | 30.0071 | 25.2761
38.069 | 0.027738 | 0.027738 | 0.01114 | 0.01114 | 30.0071 | 25.2761
38.1191 | 0.027738 | 0.027738 | 0.01114 | 0.01114 | 30.0071 | 25.2761
38.1691 | 0.027738 | 0.027738 | 0.01114 | 0.01114 | 30.0071 | 25.2761
38.2191 | 0.027738 | 0.027738 | 0.01114 | 0.01114 | 30.0071 | 25.2761
38.2691 | 0.027738 | 0.027738 | 0.01114 | 0.01114 | 30.0071 | 25.2761
38.3192 | 0.027738 | 0.027738 | 0.011139 | 0.011139 | 30.0071 | 25.2761
38.3692 | 0.027738 | 0.027738 | 0.011139 | 0.011139 | 30.0071 | 25.2761
38.4192 | 0.027738 | 0.027738 | 0.011139 | 0.011139 | 30.0071 | 25.2761
38.4692 | 0.027738 | 0.027738 | 0.011139 | 0.011139 | 30.0071 | 25.2761
38.5193 | 0.027738 | 0.027738 | 0.011139 | 0.011139 | 30.0071 | 25.2761
38.5693 | 0.027738 | 0.027738 | 0.011139 | 0.011139 | 30.0071 | 25.2761
38.6193 | 0.027738 | 0.027738 | 0.011139 | 0.011139 | 30.0071 | 25.2761
38.6693 | 0.027738 | 0.027738 | 0.011139 | 0.011139 | 30.0071 | 25.2761
38.7194 | 0.027738 | 0.027738 | 0.011139 | 0.011139 | 30.0071 | 25.2761
38.7694 | 0.027738 | 0.027738 | 0.011139 | 0.011139 | 30.0071 | 25.2761
38.8194 | 0.027738 | 0.027738 | 0.011139 | 0.011139 | 30.0071 | 25.2761
38.8694 | 0.027738 | 0.027738 | 0.011139 | 0.011139 | 30.0071 | 25.2761
38.9195 | 0.027738 | 0.027738 | 0.011138 | 0.011138 | 30.0071 | 25.2761
38.9695 | 0.027738 | 0.027738 | 0.011138 | 0.011138 | 30.0071 | 25.2761
39.0195 | 0.027738 | 0.027738 | 0.011138 | 0.011138 | 30.0071 | 25.2761
39.0695 | 0.027738 | 0.027738 | 0.011138 | 0.011138 | 30.0071 | 25.2761
39.1196 | 0.027738 | 0.027738 | 0.011138 | 0.011138 | 30.0071 | 25.2761
39.1696 | 0.027738 | 0.027738 | 0.011138 | 0.011138 | 30.0071 | 25.2761
39.2196 | 0.027738 | 0.027738 | 0.011138 | 0.011138 | 30.0071 | 25.2761
39.2696 | 0.027738 | 0.027738 | 0.011138 | 0.011138 | 30.0071 | 25.2761
39.3197 | 0.027738 | 0.027738 | 0.011138 | 0.011138 | 30.0071 | 25.2761
39.3697 | 0.027738 | 0.027738 | 0.011138 | 0.011138 | 30.0071 | 25.2761
39.4197 | 0.027738 | 0.027738 | 0.011138 | 0.011138 | 30.0071 | 25.2761
39.4697 | 0.027738 | 0.027738 | 0.011138 | 0.011138 | 30.0071 | 25.2761
39.5198 | 0.027738 | 0.027738 | 0.011138 | 0.011138 | 30.0071 | 25.2761
39.5698 | 0.027738 | 0.027738 | 0.011138 | 0.011138 | 30.0071 | 25.2761
39.6198 | 0.027738 | 0.027738 | 0.011137 | 0.011137 | 30.0071 | 25.2761
39.6698 | 0.027738 | 0.027738 | 0.011137 | 0.011137 | 30.0071 | 25.2761
39.7199 | 0.027738 | 0.027738 | 0.011137 | 0.011137 | 30.0071 | 25.2761
39.7699 | 0.027738 | 0.027738 | 0.011137 | 0.011137 | 30.0071 | 25.2761
39.8199 | 0.027738 | 0.027738 | 0.011137 | 0.011137 | 30.0071 | 25.2761
39.8699 | 0.027738 | 0.027738 | 0.011137 | 0.011137 | 30.0071 | 25.2761
39.92 | 0.027738 | 0.027738 | 0.011137 | 0.011137 | 30.0071 | 25.2761
39.97 | 0.027738 | 0.027738 | 0.011137 | 0.011137 | 30.0071 | 25.2761
40.02 | 0.027738 | 0.027738 | 0.011137 | 0.011137 | 30.0071 | 25.2761
40.07 | 0.027738 | 0.027738 | 0.011137 | 0.011137 | 30.0071 | 25.2761
40.1201 | 0.027738 | 0.027738 | 0.011137 | 0.011137 | 30.0071 | 25.2761
40.1701 | 0.027738 | 0.027738 | 0.011137 | 0.011137 | 30.0071 | 25.2761
40.2201 | 0.027738 | 0.027738 | 0.011137 | 0.011137 | 30.0071 | 25.2761
40.2701 | 0.027738 | 0.027738 | 0.011137 | 0.011137 | 30.0071 | 25.2761
40.3202 | 0.027738 | 0.027738 | 0.011137 | 0.011137 | 30.0071 | 25.2761
40.3702 | 0.027738 | 0.027738 | 0.011137 | 0.011137 | 30.0071 | 25.2761
40.4202 | 0.027738 | 0.027738 | 0.011136 | 0.011136 | 30.0071 | 25.2761
40.4702 | 0.027738 | 0.027738 | 0.011136 | 0.011136 | 30.0071 | 25.2761
40.5203 | 0.027738 | 0.027738 | 0.011136 | 0.011136 | 30.0071 | 25.2761
40.5703 | 0.027738 | 0.027738 | 0.011136 | 0.011136 | 30.0071 | 25.2761
40.6203 | 0.027738 | 0.027738 | 0.011136 | 0.011136 | 30.0071 | 25.2761
40.6703 | 0.027738 | 0.027738 | 0.011136 | 0.011136 | 30.0071 | 25.2761
40.7204 | 0.027738 | 0.027738 | 0.011136 | 0.011136 | 30.0071 | 25.2761
40.7704 | 0.027738 | 0.027738 | 0.011136 | 0.011136 | 30.0071 | 25.2761
40.8204 | 0.027738 | 0.027738 | 0.011136 | 0.011136 | 30.0071 | 25.2761
40.8704 | 0.027738 | 0.027738 | 0.011136 | 0.011136 | 30.0071 | 25.2761
40.9205 | 0.027738 | 0.027738 | 0.011136 | 0.011136 | 30.0071 | 25.2761
40.9705 | 0.027738 | 0.027738 | 0.011136 | 0.011136 | 30.0071 | 25.2761
41.0205 | 0.027738 | 0.027738 | 0.011136 | 0.011136 | 30.0071 | 25.2761
41.0705 | 0.027738 | 0.027738 | 0.011136 | 0.011136 | 30.0071 | 25.2761
41.1206 | 0.027738 | 0.027738 | 0.011136 | 0.011136 | 30.0071 | 25.2761
41.1706 | 0.027738 | 0.027738 | 0.011136 | 0.011136 | 30.0071 | 25.2761
41.2206 | 0.027738 | 0.027738 | 0.011136 | 0.011136 | 30.0071 | 25.2761
41.2706 | 0.027738 | 0.027738 | 0.011136 | 0.011136 | 30.0071 | 25.2761
41.3207 | 0.027738 | 0.027738 | 0.011136 | 0.011136 | 30.0071 | 25.2761
41.3707 | 0.027738 | 0.027738 | 0.011136 | 0.011136 | 30.0071 | 25.2761
41.4207 | 0.027738 | 0.027738 | 0.011135 | 0.011135 | 30.0071 | 25.2761
41.4707 | 0.027738 | 0.027738 | 0.011135 | 0.011135 | 30.0071 | 25.2761
41.5208 | 0.027738 | 0.027738 | 0.011135 | 0.011135 | 30.0071 | 25.2761
41.5708 | 0.027738 | 0.027738 | 0.011135 | 0.011135 | 30.0071 | 25.2761
41.6208 | 0.027738 | 0.027738 | 0.011135 | 0.011135 | 30.0071 | 25.2761
41.6708 | 0.027738 | 0.027738 | 0.011135 | 0.011135 | 30.0071 | 25.2761
41.7209 | 0.027738 | 0.027738 | 0.011135 | 0.011135 | 30.0071 | 25.2761
41.7709 | 0.027738 | 0.027738 | 0.011135 | 0.011135 | 30.0071 | 25.2761
41.8209 | 0.027738 | 0.027738 | 0.011135 | 0.011135 | 30.0071 | 25.2761
41.8709 | 0.027738 | 0.027738 | 0.011135 | 0.011135 | 30.0071 | 25.2761
41.921 | 0.027738 | 0.027738 | 0.011135 | 0.011135 | 30.0071 | 25.2761
41.971 | 0.027738 | 0.027738 | 0.011135 | 0.011135 | 30.0071 | 25.2761
42.021 | 0.027738 | 0.027738 | 0.011135 | 0.011135 | 30.0071 | 25.2761
42.071 | 0.027738 | 0.027738 | 0.011135 | 0.011135 | 30.0071 | 25.2761
42.1211 | 0.027738 | 0.027738 | 0.011135 | 0.011135 | 30.0071 | 25.2761
42.1711 | 0.027738 | 0.027738 | 0.011135 | 0.011135 | 30.0071 | 25.2761
42.2211 | 0.027738 | 0.027738 | 0.011135 | 0.011135 | 30.0071 | 25.2761
42.2711 | 0.027738 | 0.027738 | 0.011135 | 0.011135 | 30.0071 | 25.2761
42.3212 | 0.027738 | 0.027738 | 0.011135 | 0.011135 | 30.0071 | 25.2761
42.3712 | 0.027738 | 0.027738 | 0.011135 | 0.011135 | 30.0071 | 25.2761
42.4212 | 0.027738 | 0.027738 | 0.011135 | 0.011135 | 30.0071 | 25.2761
42.4712 | 0.027738 | 0.027738 | 0.011135 | 0.011135 | 30.0071 | 25.2761
42.5213 | 0.027738 | 0.027738 | 0.011135 | 0.011135 | 30.0071 | 25.2761
42.5713 | 0.027738 | 0.027738 | 0.011135 | 0.011135 | 30.0071 | 25.2761
42.6213 | 0.027738 | 0.027738 | 0.011134 | 0.011134 | 30.0071 | 25.2761
42.6713 | 0.027738 | 0.027738 | 0.011134 | 0.011134 | 30.0071 | 25.2761
42.7214 | 0.027738 | 0.027738 | 0.011134 | 0.011134 | 30.0071 | 25.2761
42.7714 | 0.027738 | 0.027738 | 0.011134 | 0.011134 | 30.0071 | 25.2761
42.8214 | 0.027738 | 0.027738 | 0.011134 | 0.011134 | 30.0071 | 25.2761
42.8714 | 0.027738 | 0.027738 | 0.011134 | 0.011134 | 30.0071 | 25.2761
42.9215 | 0.027738 | 0.027738 | 0.011134 | 0.011134 | 30.0071 | 25.2761
42.9715 | 0.027738 | 0.027738 | 0.011134 | 0.011134 | 30.0071 | 25.2761
43.0215 | 0.027738 | 0.027738 | 0.011134 | 0.011134 | 30.0071 | 25.2761
43.0715 | 0.027738 | 0.027738 | 0.011134 | 0.011134 | 30.0071 | 25.2761
43.1216 | 0.027738 | 0.027738 | 0.011134 | 0.011134 | 30.0071 | 25.2761
43.1716 | 0.027738 | 0.027738 | 0.011134 | 0.011134 | 30.0071 | 25.2761
43.2216 | 0.027738 | 0.027738 | 0.011134 | 0.011134 | 30.0071 | 25.2761
43.2716 | 0.027738 | 0.027738 | 0.011134 | 0.011134 | 30.0071 | 25.2761
43.3217 | 0.027738 | 0.027738 | 0.011134 | 0.011134 | 30.0071 | 25.2761
43.3717 | 0.027738 | 0.027738 | 0.011134 | 0.011134 | 30.0071 | 25.2761
43.4217 | 0.027738 | 0.027738 | 0.011134 | 0.011134 | 30.0071 | 25.2761
43.4717 | 0.027738 | 0.027738 | 0.011134 | 0.011134 | 30.0071 | 25.2761
43.5218 | 0.027738 | 0.027738 | 0.011134 | 0.011134 | 30.0071 | 25.2761
43.5718 | 0.027738 | 0.027738 | 0.011134 | 0.011134 | 30.0071 | 25.2761
43.6218 | 0.027738 | 0.027738 | 0.011134 | 0.011134 | 30.0071 | 25.2761
43.6718 | 0.027738 | 0.027738 | 0.011134 | 0.011134 | 30.0071 | 25.2761
43.7219 | 0.027738 | 0.027738 | 0.011134 | 0.011134 | 30.0071 | 25.2761
43.7719 | 0.027738 | 0.027738 | 0.011134 | 0.011134 | 30.0071 | 25.2761
43.8219 | 0.027738 | 0.027738 | 0.011134 | 0.011134 | 30.0071 | 25.2761
43.8719 | 0.027738 | 0.027738 | 0.011134 | 0.011134 | 30.0071 | 25.2761
43.922 | 0.027738 | 0.027738 | 0.011134 | 0.011134 | 30.0071 | 25.2761
43.972 | 0.027738 | 0.027738 | 0.011134 | 0.011134 | 30.0071 | 25.2761
44.022 | 0.027738 | 0.027738 | 0.011134 | 0.011134 | 30.0071 | 25.2761
44.072 | 0.027738 | 0.027738 | 0.011134 | 0.011134 | 30.0071 | 25.2761
44.1221 | 0.027738 | 0.027738 | 0.011134 | 0.011134 | 30.0071 | 25.2761
44.1721 | 0.027738 | 0.027738 | 0.011134 | 0.011134 | 30.0071 | 25.2761
44.2221 | 0.027738 | 0.027738 | 0.011134 | 0.011134 | 30.0071 | 25.2761
44.2721 | 0.027738 | 0.027738 | 0.011134 | 0.011134 | 30.0071 | 25.2761
44.3222 | 0.027738 | 0.027738 | 0.011133 | 0.011133 | 30.0071 | 25.2761
44.3722 | 0.027738 | 0.027738 | 0.011133 | 0.011133 | 30.0071 | 25.2761
44.4222 | 0.027738 | 0.027738 | 0.011133 | 0.011133 | 30.0071 | 25.2761
44.4722 | 0.027738 | 0.027738 | 0.011133 | 0.011133 | 30.0071 | 25.2761
44.5223 | 0.027738 | 0.027738 | 0.011133 | 0.011133 | 30.0071 | 25.2761
44.5723 | 0.027738 | 0.027738 | 0.011133 | 0.011133 | 30.0071 | 25.2761
44.6223 | 0.027738 | 0.027738 | 0.011133 | 0.011133 | 30.0071 | 25.2761
44.6723 | 0.027738 | 0.027738 | 0.011133 | 0.011133 | 30.0071 | 25.2761
44.7224 | 0.027738 | 0.027738 | 0.011133 | 0.011133 | 30.0071 | 25.2761
44.7724 | 0.027738 | 0.027738 | 0.011133 | 0.011133 | 30.0071 | 25.2761
44.8224 | 0.027738 | 0.027738 | 0.011133 | 0.011133 | 30.0071 | 25.2761
44.8724 | 0.027738 | 0.027738 | 0.011133 | 0.011133 | 30.0071 | 25.2761
44.9225 | 0.027738 | 0.027738 | 0.011133 | 0.011133 | 30.0071 | 25.2761
44.9725 | 0.027738 | 0.027738 | 0.011133 | 0.011133 | 30.0071 | 25.2761
45.0225 | 0.027738 | 0.027738 | 0.011133 | 0.011133 | 30.0071 | 25.2761
45.0725 | 0.027738 | 0.027738 | 0.011133 | 0.011133 | 30.0071 | 25.2761
45.1226 | 0.027738 | 0.027738 | 0.011133 | 0.011133 | 30.0071 | 25.2761
45.1726 | 0.027738 | 0.027738 | 0.011133 | 0.011133 | 30.0071 | 25.2761
45.2226 | 0.027738 | 0.027738 | 0.011133 | 0.011133 | 30.0071 | 25.2761
45.2726 | 0.027738 | 0.027738 | 0.011133 | 0.011133 | 30.0071 | 25.2761
45.3227 | 0.027738 | 0.027738 | 0.011133 | 0.011133 | 30.0071 | 25.2761
45.3727 | 0.027738 | 0.027738 | 0.011133 | 0.011133 | 30.0071 | 25.2761
45.4227 | 0.027738 | 0.027738 | 0.011133 | 0.011133 | 30.0071 | 25.2761
45.4727 | 0.027738 | 0.027738 | 0.011133 | 0.011133 | 30.0071 | 25.2761
45.5228 | 0.027738 | 0.027738 | 0.011133 | 0.011133 | 30.0071 | 25.2761
45.5728 | 0.027738 | 0.027738 | 0.011133 | 0.011133 | 30.0071 | 25.2761
45.6228 | 0.027738 | 0.027738 | 0.011133 | 0.011133 | 30.0071 | 25.2761
45.6728 | 0.027738 | 0.027738 | 0.011133 | 0.011133 | 30.0071 | 25.2761
45.7229 | 0.027738 | 0.027738 | 0.011133 | 0.011133 | 30.0071 | 25.2761
45.7729 | 0.027738 | 0.027738 | 0.011133 | 0.011133 | 30.0071 | 25.2761
45.8229 | 0.027738 | 0.027738 | 0.011133 | 0.011133 | 30.0071 | 25.2761
45.8729 | 0.027738 | 0.027738 | 0.011133 | 0.011133 | 30.0071 | 25.2761
45.923 | 0.027738 | 0.027738 | 0.011133 | 0.011133 | 30.0071 | 25.2761
45.973 | 0.027738 | 0.027738 | 0.011133 | 0.011133 | 30.0071 | 25.2761
46.023 | 0.027738 | 0.027738 | 0.011133 | 0.011133 | 30.0071 | 25.2761
46.073 | 0.027738 | 0.027738 | 0.011133 | 0.011133 | 30.0071 | 25.2761
46.1231 | 0.027738 | 0.027738 | 0.011133 | 0.011133 | 30.0071 | 25.2761
46.1731 | 0.027738 | 0.027738 | 0.011133 | 0.011133 | 30.0071 | 25.2761
46.2231 | 0.027738 | 0.027738 | 0.011133 | 0.011133 | 30.0071 | 25.2761
46.2731 | 0.027738 | 0.027738 | 0.011133 | 0.011133 | 30.0071 | 25.2761
46.3232 | 0.027738 | 0.027738 | 0.011133 | 0.011133 | 30.0071 | 25.2761
46.3732 | 0.027738 | 0.027738 | 0.011133 | 0.011133 | 30.0071 | 25.2761
46.4232 | 0.027738 | 0.027738 | 0.011133 | 0.011133 | 30.0071 | 25.2761
46.4732 | 0.027738 | 0.027738 | 0.011133 | 0.011133 | 30.0071 | 25.2761
46.5233 | 0.027738 | 0.027738 | 0.011133 | 0.011133 | 30.0071 | 25.2761
46.5733 | 0.027738 | 0.027738 | 0.011133 | 0.011133 | 30.0071 | 25.2761
46.6233 | 0.027738 | 0.027738 | 0.011133 | 0.011133 | 30.0071 | 25.2761
46.6733 | 0.027738 | 0.027738 | 0.011133 | 0.011133 | 30.0071 | 25.2761
46.7234 | 0.027738 | 0.027738 | 0.011133 | 0.011133 | 30.0071 | 25.2761
46.7734 | 0.027738 | 0.027738 | 0.011133 | 0.011133 | 30.0071 | 25.2761
46.8234 | 0.027738 | 0.027738 | 0.011133 | 0.011133 | 30.0071 | 25.2761
46.8734 | 0.027738 | 0.027738 | 0.011133 | 0.011133 | 30.0071 | 25.2761
46.9235 | 0.027738 | 0.027738 | 0.011132 | 0.011132 | 30.0071 | 25.2761
46.9735 | 0.027738 | 0.027738 | 0.011132 | 0.011132 | 30.0071 | 25.2761
47.0235 | 0.027738 | 0.027738 | 0.011132 | 0.011132 | 30.0071 | 25.2761
47.0735 | 0.027738 | 0.027738 | 0.011132 | 0.011132 | 30.0071 | 25.2761
47.1236 | 0.027738 | 0.027738 | 0.011132 | 0.011132 | 30.0071 | 25.2761
47.1736 | 0.027738 | 0.027738 | 0.011132 | 0.011132 | 30.0071 | 25.2761
47.2236 | 0.027738 | 0.027738 | 0.011132 | 0.011132 | 30.0071 | 25.2761
47.2736 | 0.027738 | 0.027738 | 0.011132 | 0.011132 | 30.0071 | 25.2761
47.3237 | 0.027738 | 0.027738 | 0.011132 | 0.011132 | 30.0071 | 25.2761
47.3737 | 0.027738 | 0.027738 | 0.011132 | 0.011132 | 30.0071 | 25.2761
47.4237 | 0.027738 | 0.027738 | 0.011132 | 0.011132 | 30.0071 | 25.2761
47.4737 | 0.027738 | 0.027738 | 0.011132 | 0.011132 | 30.0071 | 25.2761
47.5238 | 0.027738 | 0.027738 | 0.011132 | 0.011132 | 30.0071 | 25.2761
47.5738 | 0.027738 | 0.027738 | 0.011132 | 0.011132 | 30.0071 | 25.2761
47.6238 | 0.027738 | 0.027738 | 0.011132 | 0.011132 | 30.0071 | 25.2761
47.6738 | 0.027738 | 0.027738 | 0.011132 | 0.011132 | 30.0071 | 25.2761
47.7239 | 0.027738 | 0.027738 | 0.011132 | 0.011132 | 30.0071 | 25.2761
47.7739 | 0.027738 | 0.027738 | 0.011132 | 0.011132 | 30.0071 | 25.2761
47.8239 | 0.027738 | 0.027738 | 0.011132 | 0.011132 | 30.0071 | 25.2761
47.8739 | 0.027738 | 0.027738 | 0.011132 | 0.011132 | 30.0071 | 25.2761
47.924 | 0.027738 | 0.027738 | 0.011132 | 0.011132 | 30.0071 | 25.2761
47.974 | 0.027738 | 0.027738 | 0.011132 | 0.011132 | 30.0071 | 25.2761
48.024 | 0.027738 | 0.027738 | 0.011132 | 0.011132 | 30.0071 | 25.2761
48.074 | 0.027738 | 0.027738 | 0.011132 | 0.011132 | 30.0071 | 25.2761
48.1241 | 0.027738 | 0.027738 | 0.011132 | 0.011132 | 30.0071 | 25.2761
48.1741 | 0.027738 | 0.027738 | 0.011132 | 0.011132 | 30.0071 | 25.2761
48.2241 | 0.027738 | 0.027738 | 0.011132 | 0.011132 | 30.0071 | 25.2761
48.2741 | 0.027738 | 0.027738 | 0.011132 | 0.011132 | 30.0071 | 25.2761
48.3242 | 0.027738 | 0.027738 | 0.011132 | 0.011132 | 30.0071 | 25.2761
48.3742 | 0.027738 | 0.027738 | 0.011132 | 0.011132 | 30.0071 | 25.2761
48.4242 | 0.027738 | 0.027738 | 0.011132 | 0.011132 | 30.0071 | 25.2761
48.4742 | 0.027738 | 0.027738 | 0.011132 | 0.011132 | 30.0071 | 25.2761
48.5243 | 0.027738 | 0.027738 | 0.011132 | 0.011132 | 30.0071 | 25.2761
48.5743 | 0.027738 | 0.027738 | 0.011132 | 0.011132 | 30.0071 | 25.2761
48.6243 | 0.027738 | 0.027738 | 0.011132 | 0.011132 | 30.0071 | 25.2761
48.6743 | 0.027738 | 0.027738 | 0.011132 | 0.011132 | 30.0071 | 25.2761
48.7244 | 0.027738 | 0.027738 | 0.011132 | 0.011132 | 30.0071 | 25.2761
48.7744 | 0.027738 | 0.027738 | 0.011132 | 0.011132 | 30.0071 | 25.2761
48.8244 | 0.027738 | 0.027738 | 0.011132 | 0.011132 | 30.0071 | 25.2761
48.8744 | 0.027738 | 0.027738 | 0.011132 | 0.011132 | 30.0071 | 25.2761
48.9245 | 0.027738 | 0.027738 | 0.011132 | 0.011132 | 30.0071 | 25.2761
48.9745 | 0.027738 | 0.027738 | 0.011132 | 0.011132 | 30.0071 | 25.2761
49.0245 | 0.027738 | 0.027738 | 0.011132 | 0.011132 | 30.0071 | 25.2761
49.0745 | 0.027738 | 0.027738 | 0.011132 | 0.011132 | 30.0071 | 25.2761
49.1246 | 0.027738 | 0.027738 | 0.011132 | 0.011132 | 30.0071 | 25.2761
49.1746 | 0.027738 | 0.027738 | 0.011132 | 0.011132 | 30.0071 | 25.2761
49.2246 | 0.027738 | 0.027738 | 0.011132 | 0.011132 | 30.0071 | 25.2761
49.2746 | 0.027738 | 0.027738 | 0.011132 | 0.011132 | 30.0071 | 25.2761
49.3247 | 0.027738 | 0.027738 | 0.011132 | 0.011132 | 30.0071 | 25.2761
49.3747 | 0.027738 | 0.027738 | 0.011132 | 0.011132 | 30.0071 | 25.2761
49.4247 | 0.027738 | 0.027738 | 0.011132 | 0.011132 | 30.0071 | 25.2761
49.4747 | 0.027738 | 0.027738 | 0.011132 | 0.011132 | 30.0071 | 25.2761
49.5248 | 0.027738 | 0.027738 | 0.011132 | 0.011132 | 30.0071 | 25.2761
49.5748 | 0.027738 | 0.027738 | 0.011132 | 0.011132 | 30.0071 | 25.2761
49.6248 | 0.027738 | 0.027738 | 0.011132 | 0.011132 | 30.0071 | 25.2761
49.6748 | 0.027738 | 0.027738 | 0.011132 | 0.011132 | 30.0071 | 25.2761
49.7249 | 0.027738 | 0.027738 | 0.011132 | 0.011132 | 30.0071 | 25.2761
49.7749 | 0.027738 | 0.027738 | 0.011132 | 0.011132 | 30.0071 | 25.2761
49.8249 | 0.027738 | 0.027738 | 0.011132 | 0.011132 | 30.0071 | 25.2761
49.8749 | 0.027738 | 0.027738 | 0.011132 | 0.011132 | 30.0071 | 25.2761
49.925 | 0.027738 | 0.027738 | 0.011132 | 0.011132 | 30.0071 | 25.2761
49.975 | 0.027738 | 0.027738 | 0.011132 | 0.011132 | 30.0071 | 25.2761
50.025 | 0.027738 | 0.027738 | 0.011132 | 0.011132 | 30.0071 | 25.2761
50.075 | 0.027738 | 0.027738 | 0.011132 | 0.011132 | 30.0071 | 25.2761
50.1251 | 0.027738 | 0.027738 | 0.011132 | 0.011132 | 30.0071 | 25.2761
50.1751 | 0.027738 | 0.027738 | 0.011132 | 0.011132 | 30.0071 | 25.2761
50.2251 | 0.027738 | 0.027738 | 0.011132 | 0.011132 | 30.0071 | 25.2761
50.2751 | 0.027738 | 0.027738 | 0.011132 | 0.011132 | 30.0071 | 25.2761
50.3252 | 0.027738 | 0.027738 | 0.011132 | 0.011132 | 30.0071 | 25.2761
50.3752 | 0.027738 | 0.027738 | 0.011132 | 0.011132 | 30.0071 | 25.2761
50.4252 | 0.027738 | 0.027738 | 0.011132 | 0.011132 | 30.0071 | 25.2761
50.4752 | 0.027738 | 0.027738 | 0.011132 | 0.011132 | 30.0071 | 25.2761
50.5253 | 0.027738 | 0.027738 | 0.011132 | 0.011132 | 30.0071 | 25.2761
50.5753 | 0.027738 | 0.027738 | 0.011132 | 0.011132 | 30.0071 | 25.2761
50.6253 | 0.027738 | 0.027738 | 0.011132 | 0.011132 | 30.0071 | 25.2761
50.6753 | 0.027738 | 0.027738 | 0.011132 | 0.011132 | 30.0071 | 25.2761
50.7254 | 0.027738 | 0.027738 | 0.011132 | 0.011132 | 30.0071 | 25.2761
50.7754 | 0.027738 | 0.027738 | 0.011132 | 0.011132 | 30.0071 | 25.2761
50.8254 | 0.027738 | 0.027738 | 0.011132 | 0.011132 | 30.0071 | 25.2761
50.8754 | 0.027738 | 0.027738 | 0.011132 | 0.011132 | 30.0071 | 25.2761
50.9255 | 0.027738 | 0.027738 | 0.011132 | 0.011132 | 30.0071 | 25.2761
50.9755 | 0.027738 | 0.027738 | 0.011132 | 0.011132 | 30.0071 | 25.2761
51.0255 | 0.027738 | 0.027738 | 0.011132 | 0.011132 | 30.0071 | 25.2761
51.0755 | 0.027738 | 0.027738 | 0.011132 | 0.011132 | 30.0071 | 25.2761
51.1256 | 0.027738 | 0.027738 | 0.011132 | 0.011132 | 30.0071 | 25.2761
51.1756 | 0.027738 | 0.027738 | 0.011132 | 0.011132 | 30.0071 | 25.2761
51.2256 | 0.027738 | 0.027738 | 0.011132 | 0.011132 | 30.0071 | 25.2761
51.2756 | 0.027738 | 0.027738 | 0.011132 | 0.011132 | 30.0071 | 25.2761
51.3257 | 0.027738 | 0.027738 | 0.011132 | 0.011132 | 30.0071 | 25.2761
51.3757 | 0.027738 | 0.027738 | 0.011132 | 0.011132 | 30.0071 | 25.2761
51.4257 | 0.027738 | 0.027738 | 0.011132 | 0.011132 | 30.0071 | 25.2761
51.4757 | 0.027738 | 0.027738 | 0.011132 | 0.011132 | 30.0071 | 25.2761
51.5258 | 0.027738 | 0.027738 | 0.011132 | 0.011132 | 30.0071 | 25.2761
51.5758 | 0.027738 | 0.027738 | 0.011132 | 0.011132 | 30.0071 | 25.2761
51.6258 | 0.027738 | 0.027738 | 0.011132 | 0.011132 | 30.0071 | 25.2761
51.6758 | 0.027738 | 0.027738 | 0.011132 | 0.011132 | 30.0071 | 25.2761
51.7259 | 0.027738 | 0.027738 | 0.011132 | 0.011132 | 30.0071 | 25.2761
51.7759 | 0.027738 | 0.027738 | 0.011132 | 0.011132 | 30.0071 | 25.2761
51.8259 | 0.027738 | 0.027738 | 0.011132 | 0.011132 | 30.0071 | 25.2761
51.8759 | 0.027738 | 0.027738 | 0.011132 | 0.011132 | 30.0071 | 25.2761
51.926 | 0.027738 | 0.027738 | 0.011132 | 0.011132 | 30.0071 | 25.2761
51.976 | 0.027738 | 0.027738 | 0.011132 | 0.011132 | 30.0071 | 25.2761
52.026 | 0.027738 | 0.027738 | 0.011132 | 0.011132 | 30.0071 | 25.2761
52.076 | 0.027738 | 0.027738 | 0.011132 | 0.011132 | 30.0071 | 25.2761
52.1261 | 0.027738 | 0.027738 | 0.011132 | 0.011132 | 30.0071 | 25.2761
52.1761 | 0.027738 | 0.027738 | 0.011132 | 0.011132 | 30.0071 | 25.2761
52.2261 | 0.027738 | 0.027738 | 0.011132 | 0.011132 | 30.0071 | 25.2761
52.2761 | 0.027738 | 0.027738 | 0.011132 | 0.011132 | 30.0071 | 25.2761
52.3262 | 0.027738 | 0.027738 | 0.011132 | 0.011132 | 30.0071 | 25.2761
52.3762 | 0.027738 | 0.027738 | 0.011132 | 0.011132 | 30.0071 | 25.2761
52.4262 | 0.027738 | 0.027738 | 0.011132 | 0.011132 | 30.0071 | 25.2761
52.4762 | 0.027738 | 0.027738 | 0.011132 | 0.011132 | 30.0071 | 25.2761
52.5263 | 0.027738 | 0.027738 | 0.011132 | 0.011132 | 30.0071 | 25.2761
52.5763 | 0.027738 | 0.027738 | 0.011132 | 0.011132 | 30.0071 | 25.2761
52.6263 | 0.027738 | 0.027738 | 0.011132 | 0.011132 | 30.0071 | 25.2761
52.6763 | 0.027738 | 0.027738 | 0.011132 | 0.011132 | 30.0071 | 25.2761
52.7264 | 0.027738 | 0.027738 | 0.011132 | 0.011132 | 30.0071 | 25.2761
52.7764 | 0.027738 | 0.027738 | 0.011132 | 0.011132 | 30.0071 | 25.2761
52.8264 | 0.027738 | 0.027738 | 0.011132 | 0.011132 | 30.0071 | 25.2761
52.8764 | 0.027738 | 0.027738 | 0.011132 | 0.011132 | 30.0071 | 25.2761
52.9265 | 0.027738 | 0.027738 | 0.011132 | 0.011132 | 30.0071 | 25.2761
52.9765 | 0.027738 | 0.027738 | 0.011132 | 0.011132 | 30.0071 | 25.2761
53.0265 | 0.027738 | 0.027738 | 0.011132 | 0.011132 | 30.0071 | 25.2761
53.0765 | 0.027738 | 0.027738 | 0.011132 | 0.011132 | 30.0071 | 25.2761
53.1266 | 0.027738 | 0.027738 | 0.011132 | 0.011132 | 30.0071 | 25.2761
53.1766 | 0.027738 | 0.027738 | 0.011132 | 0.011132 | 30.0071 | 25.2761
53.2266 | 0.027738 | 0.027738 | 0.011132 | 0.011132 | 30.0071 | 25.2761
53.2766 | 0.027738 | 0.027738 | 0.011132 | 0.011132 | 30.0071 | 25.2761
53.3267 | 0.027738 | 0.027738 | 0.011132 | 0.011132 | 30.0071 | 25.2761
53.3767 | 0.027738 | 0.027738 | 0.011132 | 0.011132 | 30.0071 | 25.2761
53.4267 | 0.027738 | 0.027738 | 0.011132 | 0.011132 | 30.0071 | 25.2761
53.4767 | 0.027738 | 0.027738 | 0.011132 | 0.011132 | 30.0071 | 25.2761
53.5268 | 0.027738 | 0.027738 | 0.011132 | 0.011132 | 30.0071 | 25.2761
53.5768 | 0.027738 | 0.027738 | 0.011131 | 0.011131 | 30.0071 | 25.2761
53.6268 | 0.027738 | 0.027738 | 0.011131 | 0.011131 | 30.0071 | 25.2761
53.6768 | 0.027738 | 0.027738 | 0.011131 | 0.011131 | 30.0071 | 25.2761
53.7269 | 0.027738 | 0.027738 | 0.011131 | 0.011131 | 30.0071 | 25.2761
53.7769 | 0.027738 | 0.027738 | 0.011131 | 0.011131 | 30.0071 | 25.2761
53.8269 | 0.027738 | 0.027738 | 0.011131 | 0.011131 | 30.0071 | 25.2761
53.8769 | 0.027738 | 0.027738 | 0.011131 | 0.011131 | 30.0071 | 25.2761
53.927 | 0.027738 | 0.027738 | 0.011131 | 0.011131 | 30.0071 | 25.2761
53.977 | 0.027738 | 0.027738 | 0.011131 | 0.011131 | 30.0071 | 25.2761
54.027 | 0.027738 | 0.027738 | 0.011131 | 0.011131 | 30.0071 | 25.2761
54.077 | 0.027738 | 0.027738 | 0.011131 | 0.011131 | 30.0071 | 25.2761
54.1271 | 0.027738 | 0.027738 | 0.011131 | 0.011131 | 30.0071 | 25.2761
54.1771 | 0.027738 | 0.027738 | 0.011131 | 0.011131 | 30.0071 | 25.2761
54.2271 | 0.027738 | 0.027738 | 0.011131 | 0.011131 | 30.0071 | 25.2761
54.2771 | 0.027738 | 0.027738 | 0.011131 | 0.011131 | 30.0071 | 25.2761
54.3272 | 0.027738 | 0.027738 | 0.011131 | 0.011131 | 30.0071 | 25.2761
54.3772 | 0.027738 | 0.027738 | 0.011131 | 0.011131 | 30.0071 | 25.2761
54.4272 | 0.027738 | 0.027738 | 0.011131 | 0.011131 | 30.0071 | 25.2761
54.4772 | 0.027738 | 0.027738 | 0.011131 | 0.011131 | 30.0071 | 25.2761
54.5273 | 0.027738 | 0.027738 | 0.011131 | 0.011131 | 30.0071 | 25.2761
54.5773 | 0.027738 | 0.027738 | 0.011131 | 0.011131 | 30.0071 | 25.2761
54.6273 | 0.027738 | 0.027738 | 0.011131 | 0.011131 | 30.0071 | 25.2761
54.6773 | 0.027738 | 0.027738 | 0.011131 | 0.011131 | 30.0071 | 25.2761
54.7274 | 0.027738 | 0.027738 | 0.011131 | 0.011131 | 30.0071 | 25.2761
54.7774 | 0.027738 | 0.027738 | 0.011131 | 0.011131 | 30.0071 | 25.2761
54.8274 | 0.027738 | 0.027738 | 0.011131 | 0.011131 | 30.0071 | 25.2761
54.8774 | 0.027738 | 0.027738 | 0.011131 | 0.011131 | 30.0071 | 25.2761
54.9275 | 0.027738 | 0.027738 | 0.011131 | 0.011131 | 30.0071 | 25.2761
54.9775 | 0.027738 | 0.027738 | 0.011131 | 0.011131 | 30.0071 | 25.2761
55.0275 | 0.027738 | 0.027738 | 0.011131 | 0.011131 | 30.0071 | 25.2761
55.0775 | 0.027738 | 0.027738 | 0.011131 | 0.011131 | 30.0071 | 25.2761
55.1276 | 0.027738 | 0.027738 | 0.011131 | 0.011131 | 30.0071 | 25.2761
55.1776 | 0.027738 | 0.027738 | 0.011131 | 0.011131 | 30.0071 | 25.2761
55.2276 | 0.027738 | 0.027738 | 0.011131 | 0.011131 | 30.0071 | 25.2761
55.2776 | 0.027738 | 0.027738 | 0.011131 | 0.011131 | 30.0071 | 25.2761
55.3277 | 0.027738 | 0.027738 | 0.011131 | 0.011131 | 30.0071 | 25.2761
55.3777 | 0.027738 | 0.027738 | 0.011131 | 0.011131 | 30.0071 | 25.2761
55.4277 | 0.027738 | 0.027738 | 0.011131 | 0.011131 | 30.0071 | 25.2761
55.4777 | 0.027738 | 0.027738 | 0.011131 | 0.011131 | 30.0071 | 25.2761
55.5278 | 0.027738 | 0.027738 | 0.011131 | 0.011131 | 30.0071 | 25.2761
55.5778 | 0.027738 | 0.027738 | 0.011131 | 0.011131 | 30.0071 | 25.2761
55.6278 | 0.027738 | 0.027738 | 0.011131 | 0.011131 | 30.0071 | 25.2761
55.6778 | 0.027738 | 0.027738 | 0.011131 | 0.011131 | 30.0071 | 25.2761
55.7279 | 0.027738 | 0.027738 | 0.011131 | 0.011131 | 30.0071 | 25.2761
55.7779 | 0.027738 | 0.027738 | 0.011131 | 0.011131 | 30.0071 | 25.2761
55.8279 | 0.027738 | 0.027738 | 0.011131 | 0.011131 | 30.0071 | 25.2761
55.8779 | 0.027738 | 0.027738 | 0.011131 | 0.011131 | 30.0071 | 25.2761
55.928 | 0.027738 | 0.027738 | 0.011131 | 0.011131 | 30.0071 | 25.2761
55.978 | 0.027738 | 0.027738 | 0.011131 | 0.011131 | 30.0071 | 25.2761
56.028 | 0.027738 | 0.027738 | 0.011131 | 0.011131 | 30.0071 | 25.2761
56.078 | 0.027738 | 0.027738 | 0.011131 | 0.011131 | 30.0071 | 25.2761
56.1281 | 0.027738 | 0.027738 | 0.011131 | 0.011131 | 30.0071 | 25.2761
56.1781 | 0.027738 | 0.027738 | 0.011131 | 0.011131 | 30.0071 | 25.2761
56.2281 | 0.027738 | 0.027738 | 0.011131 | 0.011131 | 30.0071 | 25.2761
56.2781 | 0.027738 | 0.027738 | 0.011131 | 0.011131 | 30.0071 | 25.2761
56.3282 | 0.027738 | 0.027738 | 0.011131 | 0.011131 | 30.0071 | 25.2761
56.3782 | 0.027738 | 0.027738 | 0.011131 | 0.011131 | 30.0071 | 25.2761
56.4282 | 0.027738 | 0.027738 | 0.011131 | 0.011131 | 30.0071 | 25.2761
56.4782 | 0.027738 | 0.027738 | 0.011131 | 0.011131 | 30.0071 | 25.2761
56.5283 | 0.027738 | 0.027738 | 0.011131 | 0.011131 | 30.0071 | 25.2761
56.5783 | 0.027738 | 0.027738 | 0.011131 | 0.011131 | 30.0071 | 25.2761
56.6283 | 0.027738 | 0.027738 | 0.011131 | 0.011131 | 30.0071 | 25.2761
56.6783 | 0.027738 | 0.027738 | 0.011131 | 0.011131 | 30.0071 | 25.2761
56.7284 | 0.027738 | 0.027738 | 0.011131 | 0.011131 | 30.0071 | 25.2761
56.7784 | 0.027738 | 0.027738 | 0.011131 | 0.011131 | 30.0071 | 25.2761
56.8284 | 0.027738 | 0.027738 | 0.011131 | 0.011131 | 30.0071 | 25.2761
56.8784 | 0.027738 | 0.027738 | 0.011131 | 0.011131 | 30.0071 | 25.2761
56.9285 | 0.027738 | 0.027738 | 0.011131 | 0.011131 | 30.0071 | 25.2761
56.9785 | 0.027738 | 0.027738 | 0.011131 | 0.011131 | 30.0071 | 25.2761
57.0285 | 0.027738 | 0.027738 | 0.011131 | 0.011131 | 30.0071 | 25.2761
57.0785 | 0.027738 | 0.027738 | 0.011131 | 0.011131 | 30.0071 | 25.2761
57.1286 | 0.027738 | 0.027738 | 0.011131 | 0.011131 | 30.0071 | 25.2761
57.1786 | 0.027738 | 0.027738 | 0.011131 | 0.011131 | 30.0071 | 25.2761
57.2286 | 0.027738 | 0.027738 | 0.011131 | 0.011131 | 30.0071 | 25.2761
57.2786 | 0.027738 | 0.027738 | 0.011131 | 0.011131 | 30.0071 | 25.2761
57.3287 | 0.027738 | 0.027738 | 0.011131 | 0.011131 | 30.0071 | 25.2761
57.3787 | 0.027738 | 0.027738 | 0.011131 | 0.011131 | 30.0071 | 25.2761
57.4287 | 0.027738 | 0.027738 | 0.011131 | 0.011131 | 30.0071 | 25.2761
57.4787 | 0.027738 | 0.027738 | 0.011131 | 0.011131 | 30.0071 | 25.2761
57.5288 | 0.027738 | 0.027738 | 0.011131 | 0.011131 | 30.0071 | 25.2761
57.5788 | 0.027738 | 0.027738 | 0.011131 | 0.011131 | 30.0071 | 25.2761
57.6288 | 0.027738 | 0.027738 | 0.011131 | 0.011131 | 30.0071 | 25.2761
57.6788 | 0.027738 | 0.027738 | 0.011131 | 0.011131 | 30.0071 | 25.2761
57.7289 | 0.027738 | 0.027738 | 0.011131 | 0.011131 | 30.0071 | 25.2761
57.7789 | 0.027738 | 0.027738 | 0.011131 | 0.011131 | 30.0071 | 25.2761
57.8289 | 0.027738 | 0.027738 | 0.011131 | 0.011131 | 30.0071 | 25.2761
57.8789 | 0.027738 | 0.027738 | 0.011131 | 0.011131 | 30.0071 | 25.2761
57.929 | 0.027738 | 0.027738 | 0.011131 | 0.011131 | 30.0071 | 25.2761
57.979 | 0.027738 | 0.027738 | 0.011131 | 0.011131 | 30.0071 | 25.2761
58.029 | 0.027738 | 0.027738 | 0.011131 | 0.011131 | 30.0071 | 25.2761
58.079 | 0.027738 | 0.027738 | 0.011131 | 0.011131 | 30.0071 | 25.2761
58.1291 | 0.027738 | 0.027738 | 0.011131 | 0.011131 | 30.0071 | 25.2761
58.1791 | 0.027738 | 0.027738 | 0.011131 | 0.011131 | 30.0071 | 25.2761
58.2291 | 0.027738 | 0.027738 | 0.011131 | 0.011131 | 30.0071 | 25.2761
58.2791 | 0.027738 | 0.027738 | 0.011131 | 0.011131 | 30.0071 | 25.2761
58.3292 | 0.027738 | 0.027738 | 0.011131 | 0.011131 | 30.0071 | 25.2761
58.3792 | 0.027738 | 0.027738 | 0.011131 | 0.011131 | 30.0071 | 25.2761
58.4292 | 0.027738 | 0.027738 | 0.011131 | 0.011131 | 30.0071 | 25.2761
58.4792 | 0.027738 | 0.027738 | 0.011131 | 0.011131 | 30.0071 | 25.2761
58.5293 | 0.027738 | 0.027738 | 0.011131 | 0.011131 | 30.0071 | 25.2761
58.5793 | 0.027738 | 0.027738 | 0.011131 | 0.011131 | 30.0071 | 25.2761
58.6293 | 0.027738 | 0.027738 | 0.011131 | 0.011131 | 30.0071 | 25.2761
58.6793 | 0.027738 | 0.027738 | 0.011131 | 0.011131 | 30.0071 | 25.2761
58.7294 | 0.027738 | 0.027738 | 0.011131 | 0.011131 | 30.0071 | 25.2761
58.7794 | 0.027738 | 0.027738 | 0.011131 | 0.011131 | 30.0071 | 25.2761
58.8294 | 0.027738 | 0.027738 | 0.011131 | 0.011131 | 30.0071 | 25.2761
58.8794 | 0.027738 | 0.027738 | 0.011131 | 0.011131 | 30.0071 | 25.2761
58.9295 | 0.027738 | 0.027738 | 0.011131 | 0.011131 | 30.0071 | 25.2761
58.9795 | 0.027738 | 0.027738 | 0.011131 | 0.011131 | 30.0071 | 25.2761
59.0295 | 0.027738 | 0.027738 | 0.011131 | 0.011131 | 30.0071 | 25.2761
59.0795 | 0.027738 | 0.027738 | 0.011131 | 0.011131 | 30.0071 | 25.2761
59.1296 | 0.027738 | 0.027738 | 0.011131 | 0.011131 | 30.0071 | 25.2761
59.1796 | 0.027738 | 0.027738 | 0.011131 | 0.011131 | 30.0071 | 25.2761
59.2296 | 0.027738 | 0.027738 | 0.011131 | 0.011131 | 30.0071 | 25.2761
59.2796 | 0.027738 | 0.027738 | 0.011131 | 0.011131 | 30.0071 | 25.2761
59.3297 | 0.027738 | 0.027738 | 0.011131 | 0.011131 | 30.0071 | 25.2761
59.3797 | 0.027738 | 0.027738 | 0.011131 | 0.011131 | 30.0071 | 25.2761
59.4297 | 0.027738 | 0.027738 | 0.011131 | 0.011131 | 30.0071 | 25.2761
59.4797 | 0.027738 | 0.027738 | 0.011131 | 0.011131 | 30.0071 | 25.2761
59.5298 | 0.027738 | 0.027738 | 0.011131 | 0.011131 | 30.0071 | 25.2761
59.5798 | 0.027738 | 0.027738 | 0.011131 | 0.011131 | 30.0071 | 25.2761
59.6298 | 0.027738 | 0.027738 | 0.011131 | 0.011131 | 30.0071 | 25.2761
59.6798 | 0.027738 | 0.027738 | 0.011131 | 0.011131 | 30.0071 | 25.2761
59.7299 | 0.027738 | 0.027738 | 0.011131 | 0.011131 | 30.0071 | 25.2761
59.7799 | 0.027738 | 0.027738 | 0.011131 | 0.011131 | 30.0071 | 25.2761
59.8299 | 0.027738 | 0.027738 | 0.011131 | 0.011131 | 30.0071 | 25.2761
59.8799 | 0.027738 | 0.027738 | 0.011131 | 0.011131 | 30.0071 | 25.2761
59.93 | 0.027738 | 0.027738 | 0.011131 | 0.011131 | 30.0071 | 25.2761
59.98 | 0.027738 | 0.027738 | 0.011131 | 0.011131 | 30.0071 | 25.2761
60.03 | 0.027738 | 0.027738 | 0.011131 | 0.011131 | 30.0071 | 25.2761
60.08 | 0.027738 | 0.027738 | 0.011131 | 0.011131 | 30.0071 | 25.2761
60.1301 | 0.027738 | 0.027738 | 0.011131 | 0.011131 | 30.0071 | 25.2761
60.1801 | 0.027738 | 0.027738 | 0.011131 | 0.011131 | 30.0071 | 25.2761
60.2301 | 0.027738 | 0.027738 | 0.011131 | 0.011131 | 30.0071 | 25.2761
60.2801 | 0.027738 | 0.027738 | 0.011131 | 0.011131 | 30.0071 | 25.2761
60.3302 | 0.027738 | 0.027738 | 0.011131 | 0.011131 | 30.0071 | 25.2761
60.3802 | 0.027738 | 0.027738 | 0.011131 | 0.011131 | 30.0071 | 25.2761
60.4302 | 0.027738 | 0.027738 | 0.011131 | 0.011131 | 30.0071 | 25.2761
60.4802 | 0.027738 | 0.027738 | 0.011131 | 0.011131 | 30.0071 | 25.2761
60.5303 | 0.027738 | 0.027738 | 0.011131 | 0.011131 | 30.0071 | 25.2761
60.5803 | 0.027738 | 0.027738 | 0.011131 | 0.011131 | 30.0071 | 25.2761
60.6303 | 0.027738 | 0.027738 | 0.011131 | 0.011131 | 30.0071 | 25.2761
60.6803 | 0.027738 | 0.027738 | 0.011131 | 0.011131 | 30.0071 | 25.2761
60.7304 | 0.027738 | 0.027738 | 0.011131 | 0.011131 | 30.0071 | 25.2761
60.7804 | 0.027738 | 0.027738 | 0.011131 | 0.011131 | 30.0071 | 25.2761
60.8304 | 0.027738 | 0.027738 | 0.011131 | 0.011131 | 30.0071 | 25.2761
60.8804 | 0.027738 | 0.027738 | 0.011131 | 0.011131 | 30.0071 | 25.2761
60.9305 | 0.027738 | 0.027738 | 0.011131 | 0.011131 | 30.0071 | 25.2761
60.9805 | 0.027738 | 0.027738 | 0.011131 | 0.011131 | 30.0071 | 25.2761
61.0305 | 0.027738 | 0.027738 | 0.011131 | 0.011131 | 30.0071 | 25.2761
61.0805 | 0.027738 | 0.027738 | 0.011131 | 0.011131 | 30.0071 | 25.2761
61.1306 | 0.027738 | 0.027738 | 0.011131 | 0.011131 | 30.0071 | 25.2761
61.1806 | 0.027738 | 0.027738 | 0.011131 | 0.011131 | 30.0071 | 25.2761
61.2306 | 0.027738 | 0.027738 | 0.011131 | 0.011131 | 30.0071 | 25.2761
61.2806 | 0.027738 | 0.027738 | 0.011131 | 0.011131 | 30.0071 | 25.2761
61.3307 | 0.027738 | 0.027738 | 0.011131 | 0.011131 | 30.0071 | 25.2761
61.3807 | 0.027738 | 0.027738 | 0.011131 | 0.011131 | 30.0071 | 25.2761
61.4307 | 0.027738 | 0.027738 | 0.011131 | 0.011131 | 30.0071 | 25.2761
61.4807 | 0.027738 | 0.027738 | 0.011131 | 0.011131 | 30.0071 | 25.2761
61.5308 | 0.027738 | 0.027738 | 0.011131 | 0.011131 | 30.0071 | 25.2761
61.5808 | 0.027738 | 0.027738 | 0.011131 | 0.011131 | 30.0071 | 25.2761
61.6308 | 0.027738 | 0.027738 | 0.011131 | 0.011131 | 30.0071 | 25.2761
61.6808 | 0.027738 | 0.027738 | 0.011131 | 0.011131 | 30.0071 | 25.2761
61.7309 | 0.027738 | 0.027738 | 0.011131 | 0.011131 | 30.0071 | 25.2761
61.7809 | 0.027738 | 0.027738 | 0.011131 | 0.011131 | 30.0071 | 25.2761
61.8309 | 0.027738 | 0.027738 | 0.011131 | 0.011131 | 30.0071 | 25.2761
61.8809 | 0.027738 | 0.027738 | 0.011131 | 0.011131 | 30.0071 | 25.2761
61.931 | 0.027738 | 0.027738 | 0.011131 | 0.011131 | 30.0071 | 25.2761
61.981 | 0.027738 | 0.027738 | 0.011131 | 0.011131 | 30.0071 | 25.2761
62.031 | 0.027738 | 0.027738 | 0.011131 | 0.011131 | 30.0071 | 25.2761
62.081 | 0.027738 | 0.027738 | 0.011131 | 0.011131 | 30.0071 | 25.2761
62.1311 | 0.027738 | 0.027738 | 0.011131 | 0.011131 | 30.0071 | 25.2761
62.1811 | 0.027738 | 0.027738 | 0.011131 | 0.011131 | 30.0071 | 25.2761
62.2311 | 0.027738 | 0.027738 | 0.011131 | 0.011131 | 30.0071 | 25.2761
62.2811 | 0.027738 | 0.027738 | 0.011131 | 0.011131 | 30.0071 | 25.2761
62.3312 | 0.027738 | 0.027738 | 0.011131 | 0.011131 | 30.0071 | 25.2761
62.3812 | 0.027738 | 0.027738 | 0.011131 | 0.011131 | 30.0071 | 25.2761
62.4312 | 0.027738 | 0.027738 | 0.011131 | 0.011131 | 30.0071 | 25.2761
62.4812 | 0.027738 | 0.027738 | 0.011131 | 0.011131 | 30.0071 | 25.2761
62.5313 | 0.027738 | 0.027738 | 0.011131 | 0.011131 | 30.0071 | 25.2761
62.5813 | 0.027738 | 0.027738 | 0.011131 | 0.011131 | 30.0071 | 25.2761
62.6313 | 0.027738 | 0.027738 | 0.011131 | 0.011131 | 30.0071 | 25.2761
62.6813 | 0.027738 | 0.027738 | 0.011131 | 0.011131 | 30.0071 | 25.2761
62.7314 | 0.027738 | 0.027738 | 0.011131 | 0.011131 | 30.0071 | 25.2761
62.7814 | 0.027738 | 0.027738 | 0.011131 | 0.011131 | 30.0071 | 25.2761
62.8314 | 0.027738 | 0.027738 | 0.011131 | 0.011131 | 30.0071 | 25.2761
62.8814 | 0.027738 | 0.027738 | 0.011131 | 0.011131 | 30.0071 | 25.2761
62.9315 | 0.027738 | 0.027738 | 0.011131 | 0.011131 | 30.0071 | 25.2761
62.9815 | 0.027738 | 0.027738 | 0.011131 | 0.011131 | 30.0071 | 25.2761
63.0315 | 0.027738 | 0.027738 | 0.011131 | 0.011131 | 30.0071 | 25.2761
63.0815 | 0.027738 | 0.027738 | 0.011131 | 0.011131 | 30.0071 | 25.2761
63.1316 | 0.027738 | 0.027738 | 0.011131 | 0.011131 | 30.0071 | 25.2761
63.1816 | 0.027738 | 0.027738 | 0.011131 | 0.011131 | 30.0071 | 25.2761
63.2316 | 0.027738 | 0.027738 | 0.011131 | 0.011131 | 30.0071 | 25.2761
63.2816 | 0.027738 | 0.027738 | 0.011131 | 0.011131 | 30.0071 | 25.2761
63.3317 | 0.027738 | 0.027738 | 0.011131 | 0.011131 | 30.0071 | 25.2761
63.3817 | 0.027738 | 0.027738 | 0.011131 | 0.011131 | 30.0071 | 25.2761
63.4317 | 0.027738 | 0.027738 | 0.011131 | 0.011131 | 30.0071 | 25.2761
63.4817 | 0.027738 | 0.027738 | 0.011131 | 0.011131 | 30.0071 | 25.2761
63.5318 | 0.027738 | 0.027738 | 0.011131 | 0.011131 | 30.0071 | 25.2761
63.5818 | 0.027738 | 0.027738 | 0.011131 | 0.011131 | 30.0071 | 25.2761
63.6318 | 0.027738 | 0.027738 | 0.011131 | 0.011131 | 30.0071 | 25.2761
63.6818 | 0.027738 | 0.027738 | 0.011131 | 0.011131 | 30.0071 | 25.2761
63.7319 | 0.027738 | 0.027738 | 0.011131 | 0.011131 | 30.0071 | 25.2761
63.7819 | 0.027738 | 0.027738 | 0.011131 | 0.011131 | 30.0071 | 25.2761
63.8319 | 0.027738 | 0.027738 | 0.011131 | 0.011131 | 30.0071 | 25.2761
63.8819 | 0.027738 | 0.027738 | 0.011131 | 0.011131 | 30.0071 | 25.2761
63.932 | 0.027738 | 0.027738 | 0.011131 | 0.011131 | 30.0071 | 25.2761
63.982 | 0.027738 | 0.027738 | 0.011131 | 0.011131 | 30.0071 | 25.2761
64.032 | 0.027738 | 0.027738 | 0.011131 | 0.011131 | 30.0071 | 25.2761
64.082 | 0.027738 | 0.027738 | 0.011131 | 0.011131 | 30.0071 | 25.2761
64.1321 | 0.027738 | 0.027738 | 0.011131 | 0.011131 | 30.0071 | 25.2761
64.1821 | 0.027738 | 0.027738 | 0.011131 | 0.011131 | 30.0071 | 25.2761
64.2321 | 0.027738 | 0.027738 | 0.011131 | 0.011131 | 30.0071 | 25.2761
64.2821 | 0.027738 | 0.027738 | 0.011131 | 0.011131 | 30.0071 | 25.2761
64.3322 | 0.027738 | 0.027738 | 0.011131 | 0.011131 | 30.0071 | 25.2761
64.3822 | 0.027738 | 0.027738 | 0.011131 | 0.011131 | 30.0071 | 25.2761
64.4322 | 0.027738 | 0.027738 | 0.011131 | 0.011131 | 30.0071 | 25.2761
64.4822 | 0.027738 | 0.027738 | 0.011131 | 0.011131 | 30.0071 | 25.2761
64.5323 | 0.027738 | 0.027738 | 0.011131 | 0.011131 | 30.0071 | 25.2761
64.5823 | 0.027738 | 0.027738 | 0.011131 | 0.011131 | 30.0071 | 25.2761
64.6323 | 0.027738 | 0.027738 | 0.011131 | 0.011131 | 30.0071 | 25.2761
64.6823 | 0.027738 | 0.027738 | 0.011131 | 0.011131 | 30.0071 | 25.2761
64.7324 | 0.027738 | 0.027738 | 0.011131 | 0.011131 | 30.0071 | 25.2761
64.7824 | 0.027738 | 0.027738 | 0.011131 | 0.011131 | 30.0071 | 25.2761
64.8324 | 0.027738 | 0.027738 | 0.011131 | 0.011131 | 30.0071 | 25.2761
64.8824 | 0.027738 | 0.027738 | 0.011131 | 0.011131 | 30.0071 | 25.2761
64.9325 | 0.027738 | 0.027738 | 0.011131 | 0.011131 | 30.0071 | 25.2761
64.9825 | 0.027738 | 0.027738 | 0.011131 | 0.011131 | 30.0071 | 25.2761
65.0325 | 0.027738 | 0.027738 | 0.011131 | 0.011131 | 30.0071 | 25.2761
65.0825 | 0.027738 | 0.027738 | 0.011131 | 0.011131 | 30.0071 | 25.2761
65.1326 | 0.027738 | 0.027738 | 0.011131 | 0.011131 | 30.0071 | 25.2761
65.1826 | 0.027738 | 0.027738 | 0.011131 | 0.011131 | 30.0071 | 25.2761
65.2326 | 0.027738 | 0.027738 | 0.011131 | 0.011131 | 30.0071 | 25.2761
65.2826 | 0.027738 | 0.027738 | 0.011131 | 0.011131 | 30.0071 | 25.2761
65.3327 | 0.027738 | 0.027738 | 0.011131 | 0.011131 | 30.0071 | 25.2761
65.3827 | 0.027738 | 0.027738 | 0.011131 | 0.011131 | 30.0071 | 25.2761
65.4327 | 0.027738 | 0.027738 | 0.011131 | 0.011131 | 30.0071 | 25.2761
65.4827 | 0.027738 | 0.027738 | 0.011131 | 0.011131 | 30.0071 | 25.2761
65.5328 | 0.027738 | 0.027738 | 0.011131 | 0.011131 | 30.0071 | 25.2761
65.5828 | 0.027738 | 0.027738 | 0.011131 | 0.011131 | 30.0071 | 25.2761
65.6328 | 0.027738 | 0.027738 | 0.011131 | 0.011131 | 30.0071 | 25.2761
65.6828 | 0.027738 | 0.027738 | 0.011131 | 0.011131 | 30.0071 | 25.2761
65.7329 | 0.027738 | 0.027738 | 0.011131 | 0.011131 | 30.0071 | 25.2761
65.7829 | 0.027738 | 0.027738 | 0.011131 | 0.011131 | 30.0071 | 25.2761
65.8329 | 0.027738 | 0.027738 | 0.011131 | 0.011131 | 30.0071 | 25.2761
65.8829 | 0.027738 | 0.027738 | 0.011131 | 0.011131 | 30.0071 | 25.2761
65.933 | 0.027738 | 0.027738 | 0.011131 | 0.011131 | 30.0071 | 25.2761
65.983 | 0.027738 | 0.027738 | 0.011131 | 0.011131 | 30.0071 | 25.2761
66.033 | 0.027738 | 0.027738 | 0.011131 | 0.011131 | 30.0071 | 25.2761
66.083 | 0.027738 | 0.027738 | 0.011131 | 0.011131 | 30.0071 | 25.2761
66.1331 | 0.027738 | 0.027738 | 0.011131 | 0.011131 | 30.0071 | 25.2761
66.1831 | 0.027738 | 0.027738 | 0.011131 | 0.011131 | 30.0071 | 25.2761
66.2331 | 0.027738 | 0.027738 | 0.011131 | 0.011131 | 30.0071 | 25.2761
66.2831 | 0.027738 | 0.027738 | 0.011131 | 0.011131 | 30.0071 | 25.2761
66.3332 | 0.027738 | 0.027738 | 0.011131 | 0.011131 | 30.0071 | 25.2761
66.3832 | 0.027738 | 0.027738 | 0.011131 | 0.011131 | 30.0071 | 25.2761
66.4332 | 0.027738 | 0.027738 | 0.011131 | 0.011131 | 30.0071 | 25.2761
66.4832 | 0.027738 | 0.027738 | 0.011131 | 0.011131 | 30.0071 | 25.2761
66.5333 | 0.027738 | 0.027738 | 0.011131 | 0.011131 | 30.0071 | 25.2761
66.5833 | 0.027738 | 0.027738 | 0.011131 | 0.011131 | 30.0071 | 25.2761
66.6333 | 0.027738 | 0.027738 | 0.011131 | 0.011131 | 30.0071 | 25.2761
66.6833 | 0.027738 | 0.027738 | 0.011131 | 0.011131 | 30.0071 | 25.2761
66.7334 | 0.027738 | 0.027738 | 0.011131 | 0.011131 | 30.0071 | 25.2761
66.7834 | 0.027738 | 0.027738 | 0.011131 | 0.011131 | 30.0071 | 25.2761
66.8334 | 0.027738 | 0.027738 | 0.011131 | 0.011131 | 30.0071 | 25.2761
66.8834 | 0.027738 | 0.027738 | 0.011131 | 0.011131 | 30.0071 | 25.2761
66.9335 | 0.027738 | 0.027738 | 0.011131 | 0.011131 | 30.0071 | 25.2761
66.9835 | 0.027738 | 0.027738 | 0.011131 | 0.011131 | 30.0071 | 25.2761
67.0335 | 0.027738 | 0.027738 | 0.011131 | 0.011131 | 30.0071 | 25.2761
67.0835 | 0.027738 | 0.027738 | 0.011131 | 0.011131 | 30.0071 | 25.2761
67.1336 | 0.027738 | 0.027738 | 0.011131 | 0.011131 | 30.0071 | 25.2761
67.1836 | 0.027738 | 0.027738 | 0.011131 | 0.011131 | 30.0071 | 25.2761
67.2336 | 0.027738 | 0.027738 | 0.011131 | 0.011131 | 30.0071 | 25.2761
67.2836 | 0.027738 | 0.027738 | 0.011131 | 0.011131 | 30.0071 | 25.2761
67.3337 | 0.027738 | 0.027738 | 0.011131 | 0.011131 | 30.0071 | 25.2761
67.3837 | 0.027738 | 0.027738 | 0.011131 | 0.011131 | 30.0071 | 25.2761
67.4337 | 0.027738 | 0.027738 | 0.011131 | 0.011131 | 30.0071 | 25.2761
67.4837 | 0.027738 | 0.027738 | 0.011131 | 0.011131 | 30.0071 | 25.2761
67.5338 | 0.027738 | 0.027738 | 0.011131 | 0.011131 | 30.0071 | 25.2761
67.5838 | 0.027738 | 0.027738 | 0.011131 | 0.011131 | 30.0071 | 25.2761
67.6338 | 0.027738 | 0.027738 | 0.011131 | 0.011131 | 30.0071 | 25.2761
67.6838 | 0.027738 | 0.027738 | 0.011131 | 0.011131 | 30.0071 | 25.2761
67.7339 | 0.027738 | 0.027738 | 0.011131 | 0.011131 | 30.0071 | 25.2761
67.7839 | 0.027738 | 0.027738 | 0.011131 | 0.011131 | 30.0071 | 25.2761
67.8339 | 0.027738 | 0.027738 | 0.011131 | 0.011131 | 30.0071 | 25.2761
67.8839 | 0.027738 | 0.027738 | 0.011131 | 0.011131 | 30.0071 | 25.2761
67.934 | 0.027738 | 0.027738 | 0.011131 | 0.011131 | 30.0071 | 25.2761
67.984 | 0.027738 | 0.027738 | 0.011131 | 0.011131 | 30.0071 | 25.2761
68.034 | 0.027738 | 0.027738 | 0.011131 | 0.011131 | 30.0071 | 25.2761
68.084 | 0.027738 | 0.027738 | 0.011131 | 0.011131 | 30.0071 | 25.2761
68.1341 | 0.027738 | 0.027738 | 0.011131 | 0.011131 | 30.0071 | 25.2761
68.1841 | 0.027738 | 0.027738 | 0.011131 | 0.011131 | 30.0071 | 25.2761
68.2341 | 0.027738 | 0.027738 | 0.011131 | 0.011131 | 30.0071 | 25.2761
68.2841 | 0.027738 | 0.027738 | 0.011131 | 0.011131 | 30.0071 | 25.2761
68.3342 | 0.027738 | 0.027738 | 0.011131 | 0.011131 | 30.0071 | 25.2761
68.3842 | 0.027738 | 0.027738 | 0.011131 | 0.011131 | 30.0071 | 25.2761
68.4342 | 0.027738 | 0.027738 | 0.011131 | 0.011131 | 30.0071 | 25.2761
68.4842 | 0.027738 | 0.027738 | 0.011131 | 0.011131 | 30.0071 | 25.2761
68.5343 | 0.027738 | 0.027738 | 0.011131 | 0.011131 | 30.0071 | 25.2761
68.5843 | 0.027738 | 0.027738 | 0.011131 | 0.011131 | 30.0071 | 25.2761
68.6343 | 0.027738 | 0.027738 | 0.011131 | 0.011131 | 30.0071 | 25.2761
68.6843 | 0.027738 | 0.027738 | 0.011131 | 0.011131 | 30.0071 | 25.2761
68.7344 | 0.027738 | 0.027738 | 0.011131 | 0.011131 | 30.0071 | 25.2761
68.7844 | 0.027738 | 0.027738 | 0.011131 | 0.011131 | 30.0071 | 25.2761
68.8344 | 0.027738 | 0.027738 | 0.011131 | 0.011131 | 30.0071 | 25.2761
68.8844 | 0.027738 | 0.027738 | 0.011131 | 0.011131 | 30.0071 | 25.2761
68.9345 | 0.027738 | 0.027738 | 0.011131 | 0.011131 | 30.0071 | 25.2761
68.9845 | 0.027738 | 0.027738 | 0.011131 | 0.011131 | 30.0071 | 25.2761
69.0345 | 0.027738 | 0.027738 | 0.011131 | 0.011131 | 30.0071 | 25.2761
69.0845 | 0.027738 | 0.027738 | 0.011131 | 0.011131 | 30.0071 | 25.2761
69.1346 | 0.027738 | 0.027738 | 0.011131 | 0.011131 | 30.0071 | 25.2761
69.1846 | 0.027738 | 0.027738 | 0.011131 | 0.011131 | 30.0071 | 25.2761
69.2346 | 0.027738 | 0.027738 | 0.011131 | 0.011131 | 30.0071 | 25.2761
69.2846 | 0.027738 | 0.027738 | 0.011131 | 0.011131 | 30.0071 | 25.2761
69.3347 | 0.027738 | 0.027738 | 0.011131 | 0.011131 | 30.0071 | 25.2761
69.3847 | 0.027738 | 0.027738 | 0.011131 | 0.011131 | 30.0071 | 25.2761
69.4347 | 0.027738 | 0.027738 | 0.011131 | 0.011131 | 30.0071 | 25.2761
69.4847 | 0.027738 | 0.027738 | 0.011131 | 0.011131 | 30.0071 | 25.2761
69.5348 | 0.027738 | 0.027738 | 0.011131 | 0.011131 | 30.0071 | 25.2761
69.5848 | 0.027738 | 0.027738 | 0.011131 | 0.011131 | 30.0071 | 25.2761
69.6348 | 0.027738 | 0.027738 | 0.011131 | 0.011131 | 30.0071 | 25.2761
69.6848 | 0.027738 | 0.027738 | 0.011131 | 0.011131 | 30.0071 | 25.2761
69.7349 | 0.027738 | 0.027738 | 0.011131 | 0.011131 | 30.0071 | 25.2761
69.7849 | 0.027738 | 0.027738 | 0.011131 | 0.011131 | 30.0071 | 25.2761
69.8349 | 0.027738 | 0.027738 | 0.011131 | 0.011131 | 30.0071 | 25.2761
69.8849 | 0.027738 | 0.027738 | 0.011131 | 0.011131 | 30.0071 | 25.2761
69.935 | 0.027738 | 0.027738 | 0.011131 | 0.011131 | 30.0071 | 25.2761
69.985 | 0.027738 | 0.027738 | 0.011131 | 0.011131 | 30.0071 | 25.2761
70.035 | 0.027738 | 0.027738 | 0.011131 | 0.011131 | 30.0071 | 25.2761
70.085 | 0.027738 | 0.027738 | 0.011131 | 0.011131 | 30.0071 | 25.2761
70.1351 | 0.027738 | 0.027738 | 0.011131 | 0.011131 | 30.0071 | 25.2761
70.1851 | 0.027738 | 0.027738 | 0.011131 | 0.011131 | 30.0071 | 25.2761
70.2351 | 0.027738 | 0.027738 | 0.011131 | 0.011131 | 30.0071 | 25.2761
70.2851 | 0.027738 | 0.027738 | 0.011131 | 0.011131 | 30.0071 | 25.2761
70.3352 | 0.027738 | 0.027738 | 0.011131 | 0.011131 | 30.0071 | 25.2761
70.3852 | 0.027738 | 0.027738 | 0.011131 | 0.011131 | 30.0071 | 25.2761
70.4352 | 0.027738 | 0.027738 | 0.011131 | 0.011131 | 30.0071 | 25.2761
70.4852 | 0.027738 | 0.027738 | 0.011131 | 0.011131 | 30.0071 | 25.2761
70.5353 | 0.027738 | 0.027738 | 0.011131 | 0.011131 | 30.0071 | 25.2761
70.5853 | 0.027738 | 0.027738 | 0.011131 | 0.011131 | 30.0071 | 25.2761
70.6353 | 0.027738 | 0.027738 | 0.011131 | 0.011131 | 30.0071 | 25.2761
70.6853 | 0.027738 | 0.027738 | 0.011131 | 0.011131 | 30.0071 | 25.2761
70.7354 | 0.027738 | 0.027738 | 0.011131 | 0.011131 | 30.0071 | 25.2761
70.7854 | 0.027738 | 0.027738 | 0.011131 | 0.011131 | 30.0071 | 25.2761
70.8354 | 0.027738 | 0.027738 | 0.011131 | 0.011131 | 30.0071 | 25.2761
70.8854 | 0.027738 | 0.027738 | 0.011131 | 0.011131 | 30.0071 | 25.2761
70.9355 | 0.027738 | 0.027738 | 0.011131 | 0.011131 | 30.0071 | 25.2761
70.9855 | 0.027738 | 0.027738 | 0.011131 | 0.011131 | 30.0071 | 25.2761
71.0355 | 0.027738 | 0.027738 | 0.011131 | 0.011131 | 30.0071 | 25.2761
71.0855 | 0.027738 | 0.027738 | 0.011131 | 0.011131 | 30.0071 | 25.2761
71.1356 | 0.027738 | 0.027738 | 0.011131 | 0.011131 | 30.0071 | 25.2761
71.1856 | 0.027738 | 0.027738 | 0.011131 | 0.011131 | 30.0071 | 25.2761
71.2356 | 0.027738 | 0.027738 | 0.011131 | 0.011131 | 30.0071 | 25.2761
71.2856 | 0.027738 | 0.027738 | 0.011131 | 0.011131 | 30.0071 | 25.2761
71.3357 | 0.027738 | 0.027738 | 0.011131 | 0.011131 | 30.0071 | 25.2761
71.3857 | 0.027738 | 0.027738 | 0.011131 | 0.011131 | 30.0071 | 25.2761
71.4357 | 0.027738 | 0.027738 | 0.011131 | 0.011131 | 30.0071 | 25.2761
71.4857 | 0.027738 | 0.027738 | 0.011131 | 0.011131 | 30.0071 | 25.2761
71.5358 | 0.027738 | 0.027738 | 0.011131 | 0.011131 | 30.0071 | 25.2761
71.5858 | 0.027738 | 0.027738 | 0.011131 | 0.011131 | 30.0071 | 25.2761
71.6358 | 0.027738 | 0.027738 | 0.011131 | 0.011131 | 30.0071 | 25.2761
71.6858 | 0.027738 | 0.027738 | 0.011131 | 0.011131 | 30.0071 | 25.2761
71.7359 | 0.027738 | 0.027738 | 0.011131 | 0.011131 | 30.0071 | 25.2761
71.7859 | 0.027738 | 0.027738 | 0.011131 | 0.011131 | 30.0071 | 25.2761
71.8359 | 0.027738 | 0.027738 | 0.011131 | 0.011131 | 30.0071 | 25.2761
71.8859 | 0.027738 | 0.027738 | 0.011131 | 0.011131 | 30.0071 | 25.2761
71.936 | 0.027738 | 0.027738 | 0.011131 | 0.011131 | 30.0071 | 25.2761
71.986 | 0.027738 | 0.027738 | 0.011131 | 0.011131 | 30.0071 | 25.2761
72.036 | 0.027738 | 0.027738 | 0.011131 | 0.011131 | 30.0071 | 25.2761
72.086 | 0.027738 | 0.027738 | 0.011131 | 0.011131 | 30.0071 | 25.2761
72.1361 | 0.027738 | 0.027738 | 0.011131 | 0.011131 | 30.0071 | 25.2761
72.1861 | 0.027738 | 0.027738 | 0.011131 | 0.011131 | 30.0071 | 25.2761
72.2361 | 0.027738 | 0.027738 | 0.011131 | 0.011131 | 30.0071 | 25.2761
72.2861 | 0.027738 | 0.027738 | 0.011131 | 0.011131 | 30.0071 | 25.2761
72.3362 | 0.027738 | 0.027738 | 0.011131 | 0.011131 | 30.0071 | 25.2761
72.3862 | 0.027738 | 0.027738 | 0.011131 | 0.011131 | 30.0071 | 25.2761
72.4362 | 0.027738 | 0.027738 | 0.011131 | 0.011131 | 30.0071 | 25.2761
72.4862 | 0.027738 | 0.027738 | 0.011131 | 0.011131 | 30.0071 | 25.2761
72.5363 | 0.027738 | 0.027738 | 0.011131 | 0.011131 | 30.0071 | 25.2761
72.5863 | 0.027738 | 0.027738 | 0.011131 | 0.011131 | 30.0071 | 25.2761
72.6363 | 0.027738 | 0.027738 | 0.011131 | 0.011131 | 30.0071 | 25.2761
72.6863 | 0.027738 | 0.027738 | 0.011131 | 0.011131 | 30.0071 | 25.2761
72.7364 | 0.027738 | 0.027738 | 0.011131 | 0.011131 | 30.0071 | 25.2761
72.7864 | 0.027738 | 0.027738 | 0.011131 | 0.011131 | 30.0071 | 25.2761
72.8364 | 0.027738 | 0.027738 | 0.011131 | 0.011131 | 30.0071 | 25.2761
72.8864 | 0.027738 | 0.027738 | 0.011131 | 0.011131 | 30.0071 | 25.2761
72.9365 | 0.027738 | 0.027738 | 0.011131 | 0.011131 | 30.0071 | 25.2761
72.9865 | 0.027738 | 0.027738 | 0.011131 | 0.011131 | 30.0071 | 25.2761
73.0365 | 0.027738 | 0.027738 | 0.011131 | 0.011131 | 30.0071 | 25.2761
73.0865 | 0.027738 | 0.027738 | 0.011131 | 0.011131 | 30.0071 | 25.2761
73.1366 | 0.027738 | 0.027738 | 0.011131 | 0.011131 | 30.0071 | 25.2761
73.1866 | 0.027738 | 0.027738 | 0.011131 | 0.011131 | 30.0071 | 25.2761
73.2366 | 0.027738 | 0.027738 | 0.011131 | 0.011131 | 30.0071 | 25.2761
73.2866 | 0.027738 | 0.027738 | 0.011131 | 0.011131 | 30.0071 | 25.2761
73.3367 | 0.027738 | 0.027738 | 0.011131 | 0.011131 | 30.0071 | 25.2761
73.3867 | 0.027738 | 0.027738 | 0.011131 | 0.011131 | 30.0071 | 25.2761
73.4367 | 0.027738 | 0.027738 | 0.011131 | 0.011131 | 30.0071 | 25.2761
73.4867 | 0.027738 | 0.027738 | 0.011131 | 0.011131 | 30.0071 | 25.2761
73.5368 | 0.027738 | 0.027738 | 0.011131 | 0.011131 | 30.0071 | 25.2761
73.5868 | 0.027738 | 0.027738 | 0.011131 | 0.011131 | 30.0071 | 25.2761
73.6368 | 0.027738 | 0.027738 | 0.011131 | 0.011131 | 30.0071 | 25.2761
73.6868 | 0.027738 | 0.027738 | 0.011131 | 0.011131 | 30.0071 | 25.2761
73.7369 | 0.027738 | 0.027738 | 0.011131 | 0.011131 | 30.0071 | 25.2761
73.7869 | 0.027738 | 0.027738 | 0.011131 | 0.011131 | 30.0071 | 25.2761
73.8369 | 0.027738 | 0.027738 | 0.011131 | 0.011131 | 30.0071 | 25.2761
73.8869 | 0.027738 | 0.027738 | 0.011131 | 0.011131 | 30.0071 | 25.2761
73.937 | 0.027738 | 0.027738 | 0.011131 | 0.011131 | 30.0071 | 25.2761
73.987 | 0.027738 | 0.027738 | 0.011131 | 0.011131 | 30.0071 | 25.2761
74.037 | 0.027738 | 0.027738 | 0.011131 | 0.011131 | 30.0071 | 25.2761
74.087 | 0.027738 | 0.027738 | 0.011131 | 0.011131 | 30.0071 | 25.2761
74.1371 | 0.027738 | 0.027738 | 0.011131 | 0.011131 | 30.0071 | 25.2761
74.1871 | 0.027738 | 0.027738 | 0.011131 | 0.011131 | 30.0071 | 25.2761
74.2371 | 0.027738 | 0.027738 | 0.011131 | 0.011131 | 30.0071 | 25.2761
74.2871 | 0.027738 | 0.027738 | 0.011131 | 0.011131 | 30.0071 | 25.2761
74.3372 | 0.027738 | 0.027738 | 0.011131 | 0.011131 | 30.0071 | 25.2761
74.3872 | 0.027738 | 0.027738 | 0.011131 | 0.011131 | 30.0071 | 25.2761
74.4372 | 0.027738 | 0.027738 | 0.011131 | 0.011131 | 30.0071 | 25.2761
74.4872 | 0.027738 | 0.027738 | 0.011131 | 0.011131 | 30.0071 | 25.2761
74.5373 | 0.027738 | 0.027738 | 0.011131 | 0.011131 | 30.0071 | 25.2761
74.5873 | 0.027738 | 0.027738 | 0.011131 | 0.011131 | 30.0071 | 25.2761
74.6373 | 0.027738 | 0.027738 | 0.011131 | 0.011131 | 30.0071 | 25.2761
74.6873 | 0.027738 | 0.027738 | 0.011131 | 0.011131 | 30.0071 | 25.2761
74.7374 | 0.027738 | 0.027738 | 0.011131 | 0.011131 | 30.0071 | 25.2761
74.7874 | 0.027738 | 0.027738 | 0.011131 | 0.011131 | 30.0071 | 25.2761
74.8374 | 0.027738 | 0.027738 | 0.011131 | 0.011131 | 30.0071 | 25.2761
74.8874 | 0.027738 | 0.027738 | 0.011131 | 0.011131 | 30.0071 | 25.2761
74.9375 | 0.027738 | 0.027738 | 0.011131 | 0.011131 | 30.0071 | 25.2761
74.9875 | 0.027738 | 0.027738 | 0.011131 | 0.011131 | 30.0071 | 25.2761
75.0375 | 0.027738 | 0.027738 | 0.011131 | 0.011131 | 30.0071 | 25.2761
75.0875 | 0.027738 | 0.027738 | 0.011131 | 0.011131 | 30.0071 | 25.2761
75.1376 | 0.027738 | 0.027738 | 0.011131 | 0.011131 | 30.0071 | 25.2761
75.1876 | 0.027738 | 0.027738 | 0.011131 | 0.011131 | 30.0071 | 25.2761
75.2376 | 0.027738 | 0.027738 | 0.011131 | 0.011131 | 30.0071 | 25.2761
75.2876 | 0.027738 | 0.027738 | 0.011131 | 0.011131 | 30.0071 | 25.2761
75.3377 | 0.027738 | 0.027738 | 0.011131 | 0.011131 | 30.0071 | 25.2761
75.3877 | 0.027738 | 0.027738 | 0.011131 | 0.011131 | 30.0071 | 25.2761
75.4377 | 0.027738 | 0.027738 | 0.011131 | 0.011131 | 30.0071 | 25.2761
75.4877 | 0.027738 | 0.027738 | 0.011131 | 0.011131 | 30.0071 | 25.2761
75.5378 | 0.027738 | 0.027738 | 0.011131 | 0.011131 | 30.0071 | 25.2761
75.5878 | 0.027738 | 0.027738 | 0.011131 | 0.011131 | 30.0071 | 25.2761
75.6378 | 0.027738 | 0.027738 | 0.011131 | 0.011131 | 30.0071 | 25.2761
75.6878 | 0.027738 | 0.027738 | 0.011131 | 0.011131 | 30.0071 | 25.2761
75.7379 | 0.027738 | 0.027738 | 0.011131 | 0.011131 | 30.0071 | 25.2761
75.7879 | 0.027738 | 0.027738 | 0.011131 | 0.011131 | 30.0071 | 25.2761
75.8379 | 0.027738 | 0.027738 | 0.011131 | 0.011131 | 30.0071 | 25.2761
75.8879 | 0.027738 | 0.027738 | 0.011131 | 0.011131 | 30.0071 | 25.2761
75.938 | 0.027738 | 0.027738 | 0.011131 | 0.011131 | 30.0071 | 25.2761
75.988 | 0.027738 | 0.027738 | 0.011131 | 0.011131 | 30.0071 | 25.2761
76.038 | 0.027738 | 0.027738 | 0.011131 | 0.011131 | 30.0071 | 25.2761
76.088 | 0.027738 | 0.027738 | 0.011131 | 0.011131 | 30.0071 | 25.2761
76.1381 | 0.027738 | 0.027738 | 0.011131 | 0.011131 | 30.0071 | 25.2761
76.1881 | 0.027738 | 0.027738 | 0.011131 | 0.011131 | 30.0071 | 25.2761
76.2381 | 0.027738 | 0.027738 | 0.011131 | 0.011131 | 30.0071 | 25.2761
76.2881 | 0.027738 | 0.027738 | 0.011131 | 0.011131 | 30.0071 | 25.2761
76.3382 | 0.027738 | 0.027738 | 0.011131 | 0.011131 | 30.0071 | 25.2761
76.3882 | 0.027738 | 0.027738 | 0.011131 | 0.011131 | 30.0071 | 25.2761
76.4382 | 0.027738 | 0.027738 | 0.011131 | 0.011131 | 30.0071 | 25.2761
76.4882 | 0.027738 | 0.027738 | 0.011131 | 0.011131 | 30.0071 | 25.2761
76.5383 | 0.027738 | 0.027738 | 0.011131 | 0.011131 | 30.0071 | 25.2761
76.5883 | 0.027738 | 0.027738 | 0.011131 | 0.011131 | 30.0071 | 25.2761
76.6383 | 0.027738 | 0.027738 | 0.011131 | 0.011131 | 30.0071 | 25.2761
76.6883 | 0.027738 | 0.027738 | 0.011131 | 0.011131 | 30.0071 | 25.2761
76.7384 | 0.027738 | 0.027738 | 0.011131 | 0.011131 | 30.0071 | 25.2761
76.7884 | 0.027738 | 0.027738 | 0.011131 | 0.011131 | 30.0071 | 25.2761
76.8384 | 0.027738 | 0.027738 | 0.011131 | 0.011131 | 30.0071 | 25.2761
76.8884 | 0.027738 | 0.027738 | 0.011131 | 0.011131 | 30.0071 | 25.2761
76.9385 | 0.027738 | 0.027738 | 0.011131 | 0.011131 | 30.0071 | 25.2761
76.9885 | 0.027738 | 0.027738 | 0.011131 | 0.011131 | 30.0071 | 25.2761
77.0385 | 0.027738 | 0.027738 | 0.011131 | 0.011131 | 30.0071 | 25.2761
77.0885 | 0.027738 | 0.027738 | 0.011131 | 0.011131 | 30.0071 | 25.2761
77.1386 | 0.027738 | 0.027738 | 0.011131 | 0.011131 | 30.0071 | 25.2761
77.1886 | 0.027738 | 0.027738 | 0.011131 | 0.011131 | 30.0071 | 25.2761
77.2386 | 0.027738 | 0.027738 | 0.011131 | 0.011131 | 30.0071 | 25.2761
77.2886 | 0.027738 | 0.027738 | 0.011131 | 0.011131 | 30.0071 | 25.2761
77.3387 | 0.027738 | 0.027738 | 0.011131 | 0.011131 | 30.0071 | 25.2761
77.3887 | 0.027738 | 0.027738 | 0.011131 | 0.011131 | 30.0071 | 25.2761
77.4387 | 0.027738 | 0.027738 | 0.011131 | 0.011131 | 30.0071 | 25.2761
77.4887 | 0.027738 | 0.027738 | 0.011131 | 0.011131 | 30.0071 | 25.2761
77.5388 | 0.027738 | 0.027738 | 0.011131 | 0.011131 | 30.0071 | 25.2761
77.5888 | 0.027738 | 0.027738 | 0.011131 | 0.011131 | 30.0071 | 25.2761
77.6388 | 0.027738 | 0.027738 | 0.011131 | 0.011131 | 30.0071 | 25.2761
77.6888 | 0.027738 | 0.027738 | 0.011131 | 0.011131 | 30.0071 | 25.2761
77.7389 | 0.027738 | 0.027738 | 0.011131 | 0.011131 | 30.0071 | 25.2761
77.7889 | 0.027738 | 0.027738 | 0.011131 | 0.011131 | 30.0071 | 25.2761
77.8389 | 0.027738 | 0.027738 | 0.011131 | 0.011131 | 30.0071 | 25.2761
77.8889 | 0.027738 | 0.027738 | 0.011131 | 0.011131 | 30.0071 | 25.2761
77.939 | 0.027738 | 0.027738 | 0.011131 | 0.011131 | 30.0071 | 25.2761
77.989 | 0.027738 | 0.027738 | 0.011131 | 0.011131 | 30.0071 | 25.2761
78.039 | 0.027738 | 0.027738 | 0.011131 | 0.011131 | 30.0071 | 25.2761
78.089 | 0.027738 | 0.027738 | 0.011131 | 0.011131 | 30.0071 | 25.2761
78.1391 | 0.027738 | 0.027738 | 0.011131 | 0.011131 | 30.0071 | 25.2761
78.1891 | 0.027738 | 0.027738 | 0.011131 | 0.011131 | 30.0071 | 25.2761
78.2391 | 0.027738 | 0.027738 | 0.011131 | 0.011131 | 30.0071 | 25.2761
78.2891 | 0.027738 | 0.027738 | 0.011131 | 0.011131 | 30.0071 | 25.2761
78.3392 | 0.027738 | 0.027738 | 0.011131 | 0.011131 | 30.0071 | 25.2761
78.3892 | 0.027738 | 0.027738 | 0.011131 | 0.011131 | 30.0071 | 25.2761
78.4392 | 0.027738 | 0.027738 | 0.011131 | 0.011131 | 30.0071 | 25.2761
78.4892 | 0.027738 | 0.027738 | 0.011131 | 0.011131 | 30.0071 | 25.2761
78.5393 | 0.027738 | 0.027738 | 0.011131 | 0.011131 | 30.0071 | 25.2761
78.5893 | 0.027738 | 0.027738 | 0.011131 | 0.011131 | 30.0071 | 25.2761
78.6393 | 0.027738 | 0.027738 | 0.011131 | 0.011131 | 30.0071 | 25.2761
78.6893 | 0.027738 | 0.027738 | 0.011131 | 0.011131 | 30.0071 | 25.2761
78.7394 | 0.027738 | 0.027738 | 0.011131 | 0.011131 | 30.0071 | 25.2761
78.7894 | 0.027738 | 0.027738 | 0.011131 | 0.011131 | 30.0071 | 25.2761
78.8394 | 0.027738 | 0.027738 | 0.011131 | 0.011131 | 30.0071 | 25.2761
78.8894 | 0.027738 | 0.027738 | 0.011131 | 0.011131 | 30.0071 | 25.2761
78.9395 | 0.027738 | 0.027738 | 0.011131 | 0.011131 | 30.0071 | 25.2761
78.9895 | 0.027738 | 0.027738 | 0.011131 | 0.011131 | 30.0071 | 25.2761
79.0395 | 0.027738 | 0.027738 | 0.011131 | 0.011131 | 30.0071 | 25.2761
79.0895 | 0.027738 | 0.027738 | 0.011131 | 0.011131 | 30.0071 | 25.2761
79.1396 | 0.027738 | 0.027738 | 0.011131 | 0.011131 | 30.0071 | 25.2761
79.1896 | 0.027738 | 0.027738 | 0.011131 | 0.011131 | 30.0071 | 25.2761
79.2396 | 0.027738 | 0.027738 | 0.011131 | 0.011131 | 30.0071 | 25.2761
79.2896 | 0.027738 | 0.027738 | 0.011131 | 0.011131 | 30.0071 | 25.2761
79.3397 | 0.027738 | 0.027738 | 0.011131 | 0.011131 | 30.0071 | 25.2761
79.3897 | 0.027738 | 0.027738 | 0.011131 | 0.011131 | 30.0071 | 25.2761
79.4397 | 0.027738 | 0.027738 | 0.011131 | 0.011131 | 30.0071 | 25.2761
79.4897 | 0.027738 | 0.027738 | 0.011131 | 0.011131 | 30.0071 | 25.2761
79.5398 | 0.027738 | 0.027738 | 0.011131 | 0.011131 | 30.0071 | 25.2761
79.5898 | 0.027738 | 0.027738 | 0.011131 | 0.011131 | 30.0071 | 25.2761
79.6398 | 0.027738 | 0.027738 | 0.011131 | 0.011131 | 30.0071 | 25.2761
79.6898 | 0.027738 | 0.027738 | 0.011131 | 0.011131 | 30.0071 | 25.2761
79.7399 | 0.027738 | 0.027738 | 0.011131 | 0.011131 | 30.0071 | 25.2761
79.7899 | 0.027738 | 0.027738 | 0.011131 | 0.011131 | 30.0071 | 25.2761
79.8399 | 0.027738 | 0.027738 | 0.011131 | 0.011131 | 30.0071 | 25.2761
79.8899 | 0.027738 | 0.027738 | 0.011131 | 0.011131 | 30.0071 | 25.2761
79.94 | 0.027738 | 0.027738 | 0.011131 | 0.011131 | 30.0071 | 25.2761
79.99 | 0.027738 | 0.027738 | 0.011131 | 0.011131 | 30.0071 | 25.2761
80.04 | 0.027738 | 0.027738 | 0.011131 | 0.011131 | 30.0071 | 25.2761
80.09 | 0.027738 | 0.027738 | 0.011131 | 0.011131 | 30.0071 | 25.2761
80.1401 | 0.027738 | 0.027738 | 0.011131 | 0.011131 | 30.0071 | 25.2761
80.1901 | 0.027738 | 0.027738 | 0.011131 | 0.011131 | 30.0071 | 25.2761
80.2401 | 0.027738 | 0.027738 | 0.011131 | 0.011131 | 30.0071 | 25.2761
80.2901 | 0.027738 | 0.027738 | 0.011131 | 0.011131 | 30.0071 | 25.2761
80.3402 | 0.027738 | 0.027738 | 0.011131 | 0.011131 | 30.0071 | 25.2761
80.3902 | 0.027738 | 0.027738 | 0.011131 | 0.011131 | 30.0071 | 25.2761
80.4402 | 0.027738 | 0.027738 | 0.011131 | 0.011131 | 30.0071 | 25.2761
80.4902 | 0.027738 | 0.027738 | 0.011131 | 0.011131 | 30.0071 | 25.2761
80.5403 | 0.027738 | 0.027738 | 0.011131 | 0.011131 | 30.0071 | 25.2761
80.5903 | 0.027738 | 0.027738 | 0.011131 | 0.011131 | 30.0071 | 25.2761
80.6403 | 0.027738 | 0.027738 | 0.011131 | 0.011131 | 30.0071 | 25.2761
80.6903 | 0.027738 | 0.027738 | 0.011131 | 0.011131 | 30.0071 | 25.2761
80.7404 | 0.027738 | 0.027738 | 0.011131 | 0.011131 | 30.0071 | 25.2761
80.7904 | 0.027738 | 0.027738 | 0.011131 | 0.011131 | 30.0071 | 25.2761
80.8404 | 0.027738 | 0.027738 | 0.011131 | 0.011131 | 30.0071 | 25.2761
80.8904 | 0.027738 | 0.027738 | 0.011131 | 0.011131 | 30.0071 | 25.2761
80.9405 | 0.027738 | 0.027738 | 0.011131 | 0.011131 | 30.0071 | 25.2761
80.9905 | 0.027738 | 0.027738 | 0.011131 | 0.011131 | 30.0071 | 25.2761
81.0405 | 0.027738 | 0.027738 | 0.011131 | 0.011131 | 30.0071 | 25.2761
81.0905 | 0.027738 | 0.027738 | 0.011131 | 0.011131 | 30.0071 | 25.2761
81.1406 | 0.027738 | 0.027738 | 0.011131 | 0.011131 | 30.0071 | 25.2761
81.1906 | 0.027738 | 0.027738 | 0.011131 | 0.011131 | 30.0071 | 25.2761
81.2406 | 0.027738 | 0.027738 | 0.011131 | 0.011131 | 30.0071 | 25.2761
81.2906 | 0.027738 | 0.027738 | 0.011131 | 0.011131 | 30.0071 | 25.2761
81.3407 | 0.027738 | 0.027738 | 0.011131 | 0.011131 | 30.0071 | 25.2761
81.3907 | 0.027738 | 0.027738 | 0.011131 | 0.011131 | 30.0071 | 25.2761
81.4407 | 0.027738 | 0.027738 | 0.011131 | 0.011131 | 30.0071 | 25.2761
81.4907 | 0.027738 | 0.027738 | 0.011131 | 0.011131 | 30.0071 | 25.2761
81.5408 | 0.027738 | 0.027738 | 0.011131 | 0.011131 | 30.0071 | 25.2761
81.5908 | 0.027738 | 0.027738 | 0.011131 | 0.011131 | 30.0071 | 25.2761
81.6408 | 0.027738 | 0.027738 | 0.011131 | 0.011131 | 30.0071 | 25.2761
81.6908 | 0.027738 | 0.027738 | 0.011131 | 0.011131 | 30.0071 | 25.2761
81.7409 | 0.027738 | 0.027738 | 0.011131 | 0.011131 | 30.0071 | 25.2761
81.7909 | 0.027738 | 0.027738 | 0.011131 | 0.011131 | 30.0071 | 25.2761
81.8409 | 0.027738 | 0.027738 | 0.011131 | 0.011131 | 30.0071 | 25.2761
81.8909 | 0.027738 | 0.027738 | 0.011131 | 0.011131 | 30.0071 | 25.2761
81.941 | 0.027738 | 0.027738 | 0.011131 | 0.011131 | 30.0071 | 25.2761
81.991 | 0.027738 | 0.027738 | 0.011131 | 0.011131 | 30.0071 | 25.2761
82.041 | 0.027738 | 0.027738 | 0.011131 | 0.011131 | 30.0071 | 25.2761
82.091 | 0.027738 | 0.027738 | 0.011131 | 0.011131 | 30.0071 | 25.2761
82.1411 | 0.027738 | 0.027738 | 0.011131 | 0.011131 | 30.0071 | 25.2761
82.1911 | 0.027738 | 0.027738 | 0.011131 | 0.011131 | 30.0071 | 25.2761
82.2411 | 0.027738 | 0.027738 | 0.011131 | 0.011131 | 30.0071 | 25.2761
82.2911 | 0.027738 | 0.027738 | 0.011131 | 0.011131 | 30.0071 | 25.2761
82.3412 | 0.027738 | 0.027738 | 0.011131 | 0.011131 | 30.0071 | 25.2761
82.3912 | 0.027738 | 0.027738 | 0.011131 | 0.011131 | 30.0071 | 25.2761
82.4412 | 0.027738 | 0.027738 | 0.011131 | 0.011131 | 30.0071 | 25.2761
82.4912 | 0.027738 | 0.027738 | 0.011131 | 0.011131 | 30.0071 | 25.2761
82.5413 | 0.027738 | 0.027738 | 0.011131 | 0.011131 | 30.0071 | 25.2761
82.5913 | 0.027738 | 0.027738 | 0.011131 | 0.011131 | 30.0071 | 25.2761
82.6413 | 0.027738 | 0.027738 | 0.011131 | 0.011131 | 30.0071 | 25.2761
82.6913 | 0.027738 | 0.027738 | 0.011131 | 0.011131 | 30.0071 | 25.2761
82.7414 | 0.027738 | 0.027738 | 0.011131 | 0.011131 | 30.0071 | 25.2761
82.7914 | 0.027738 | 0.027738 | 0.011131 | 0.011131 | 30.0071 | 25.2761
82.8414 | 0.027738 | 0.027738 | 0.011131 | 0.011131 | 30.0071 | 25.2761
82.8914 | 0.027738 | 0.027738 | 0.011131 | 0.011131 | 30.0071 | 25.2761
82.9415 | 0.027738 | 0.027738 | 0.011131 | 0.011131 | 30.0071 | 25.2761
82.9915 | 0.027738 | 0.027738 | 0.011131 | 0.011131 | 30.0071 | 25.2761
83.0415 | 0.027738 | 0.027738 | 0.011131 | 0.011131 | 30.0071 | 25.2761
83.0915 | 0.027738 | 0.027738 | 0.011131 | 0.011131 | 30.0071 | 25.2761
83.1416 | 0.027738 | 0.027738 | 0.011131 | 0.011131 | 30.0071 | 25.2761
83.1916 | 0.027738 | 0.027738 | 0.011131 | 0.011131 | 30.0071 | 25.2761
83.2416 | 0.027738 | 0.027738 | 0.011131 | 0.011131 | 30.0071 | 25.2761
83.2916 | 0.027738 | 0.027738 | 0.011131 | 0.011131 | 30.0071 | 25.2761
83.3417 | 0.027738 | 0.027738 | 0.011131 | 0.011131 | 30.0071 | 25.2761
83.3917 | 0.027738 | 0.027738 | 0.011131 | 0.011131 | 30.0071 | 25.2761
83.4417 | 0.027738 | 0.027738 | 0.011131 | 0.011131 | 30.0071 | 25.2761
83.4917 | 0.027738 | 0.027738 | 0.011131 | 0.011131 | 30.0071 | 25.2761
83.5418 | 0.027738 | 0.027738 | 0.011131 | 0.011131 | 30.0071 | 25.2761
83.5918 | 0.027738 | 0.027738 | 0.011131 | 0.011131 | 30.0071 | 25.2761
83.6418 | 0.027738 | 0.027738 | 0.011131 | 0.011131 | 30.0071 | 25.2761
83.6918 | 0.027738 | 0.027738 | 0.011131 | 0.011131 | 30.0071 | 25.2761
83.7419 | 0.027738 | 0.027738 | 0.011131 | 0.011131 | 30.0071 | 25.2761
83.7919 | 0.027738 | 0.027738 | 0.011131 | 0.011131 | 30.0071 | 25.2761
83.8419 | 0.027738 | 0.027738 | 0.011131 | 0.011131 | 30.0071 | 25.2761
83.8919 | 0.027738 | 0.027738 | 0.011131 | 0.011131 | 30.0071 | 25.2761
83.942 | 0.027738 | 0.027738 | 0.011131 | 0.011131 | 30.0071 | 25.2761
83.992 | 0.027738 | 0.027738 | 0.011131 | 0.011131 | 30.0071 | 25.2761
84.042 | 0.027738 | 0.027738 | 0.011131 | 0.011131 | 30.0071 | 25.2761
84.092 | 0.027738 | 0.027738 | 0.011131 | 0.011131 | 30.0071 | 25.2761
84.1421 | 0.027738 | 0.027738 | 0.011131 | 0.011131 | 30.0071 | 25.2761
84.1921 | 0.027738 | 0.027738 | 0.011131 | 0.011131 | 30.0071 | 25.2761
84.2421 | 0.027738 | 0.027738 | 0.011131 | 0.011131 | 30.0071 | 25.2761
84.2921 | 0.027738 | 0.027738 | 0.011131 | 0.011131 | 30.0071 | 25.2761
84.3422 | 0.027738 | 0.027738 | 0.011131 | 0.011131 | 30.0071 | 25.2761
84.3922 | 0.027738 | 0.027738 | 0.011131 | 0.011131 | 30.0071 | 25.2761
84.4422 | 0.027738 | 0.027738 | 0.011131 | 0.011131 | 30.0071 | 25.2761
84.4922 | 0.027738 | 0.027738 | 0.011131 | 0.011131 | 30.0071 | 25.2761
84.5423 | 0.027738 | 0.027738 | 0.011131 | 0.011131 | 30.0071 | 25.2761
84.5923 | 0.027738 | 0.027738 | 0.011131 | 0.011131 | 30.0071 | 25.2761
84.6423 | 0.027738 | 0.027738 | 0.011131 | 0.011131 | 30.0071 | 25.2761
84.6923 | 0.027738 | 0.027738 | 0.011131 | 0.011131 | 30.0071 | 25.2761
84.7424 | 0.027738 | 0.027738 | 0.011131 | 0.011131 | 30.0071 | 25.2761
84.7924 | 0.027738 | 0.027738 | 0.011131 | 0.011131 | 30.0071 | 25.2761
84.8424 | 0.027738 | 0.027738 | 0.011131 | 0.011131 | 30.0071 | 25.2761
84.8924 | 0.027738 | 0.027738 | 0.011131 | 0.011131 | 30.0071 | 25.2761
84.9425 | 0.027738 | 0.027738 | 0.011131 | 0.011131 | 30.0071 | 25.2761
84.9925 | 0.027738 | 0.027738 | 0.011131 | 0.011131 | 30.0071 | 25.2761
85.0425 | 0.027738 | 0.027738 | 0.011131 | 0.011131 | 30.0071 | 25.2761
85.0925 | 0.027738 | 0.027738 | 0.011131 | 0.011131 | 30.0071 | 25.2761
85.1426 | 0.027738 | 0.027738 | 0.011131 | 0.011131 | 30.0071 | 25.2761
85.1926 | 0.027738 | 0.027738 | 0.011131 | 0.011131 | 30.0071 | 25.2761
85.2426 | 0.027738 | 0.027738 | 0.011131 | 0.011131 | 30.0071 | 25.2761
85.2926 | 0.027738 | 0.027738 | 0.011131 | 0.011131 | 30.0071 | 25.2761
85.3427 | 0.027738 | 0.027738 | 0.011131 | 0.011131 | 30.0071 | 25.2761
85.3927 | 0.027738 | 0.027738 | 0.011131 | 0.011131 | 30.0071 | 25.2761
85.4427 | 0.027738 | 0.027738 | 0.011131 | 0.011131 | 30.0071 | 25.2761
85.4927 | 0.027738 | 0.027738 | 0.011131 | 0.011131 | 30.0071 | 25.2761
85.5428 | 0.027738 | 0.027738 | 0.011131 | 0.011131 | 30.0071 | 25.2761
85.5928 | 0.027738 | 0.027738 | 0.011131 | 0.011131 | 30.0071 | 25.2761
85.6428 | 0.027738 | 0.027738 | 0.011131 | 0.011131 | 30.0071 | 25.2761
85.6928 | 0.027738 | 0.027738 | 0.011131 | 0.011131 | 30.0071 | 25.2761
85.7429 | 0.027738 | 0.027738 | 0.011131 | 0.011131 | 30.0071 | 25.2761
85.7929 | 0.027738 | 0.027738 | 0.011131 | 0.011131 | 30.0071 | 25.2761
85.8429 | 0.027738 | 0.027738 | 0.011131 | 0.011131 | 30.0071 | 25.2761
85.8929 | 0.027738 | 0.027738 | 0.011131 | 0.011131 | 30.0071 | 25.2761
85.943 | 0.027738 | 0.027738 | 0.011131 | 0.011131 | 30.0071 | 25.2761
85.993 | 0.027738 | 0.027738 | 0.011131 | 0.011131 | 30.0071 | 25.2761
86.043 | 0.027738 | 0.027738 | 0.011131 | 0.011131 | 30.0071 | 25.2761
86.093 | 0.027738 | 0.027738 | 0.011131 | 0.011131 | 30.0071 | 25.2761
86.1431 | 0.027738 | 0.027738 | 0.011131 | 0.011131 | 30.0071 | 25.2761
86.1931 | 0.027738 | 0.027738 | 0.011131 | 0.011131 | 30.0071 | 25.2761
86.2431 | 0.027738 | 0.027738 | 0.011131 | 0.011131 | 30.0071 | 25.2761
86.2931 | 0.027738 | 0.027738 | 0.011131 | 0.011131 | 30.0071 | 25.2761
86.3432 | 0.027738 | 0.027738 | 0.011131 | 0.011131 | 30.0071 | 25.2761
86.3932 | 0.027738 | 0.027738 | 0.011131 | 0.011131 | 30.0071 | 25.2761
86.4432 | 0.027738 | 0.027738 | 0.011131 | 0.011131 | 30.0071 | 25.2761
86.4932 | 0.027738 | 0.027738 | 0.011131 | 0.011131 | 30.0071 | 25.2761
86.5433 | 0.027738 | 0.027738 | 0.011131 | 0.011131 | 30.0071 | 25.2761
86.5933 | 0.027738 | 0.027738 | 0.011131 | 0.011131 | 30.0071 | 25.2761
86.6433 | 0.027738 | 0.027738 | 0.011131 | 0.011131 | 30.0071 | 25.2761
86.6933 | 0.027738 | 0.027738 | 0.011131 | 0.011131 | 30.0071 | 25.2761
86.7434 | 0.027738 | 0.027738 | 0.011131 | 0.011131 | 30.0071 | 25.2761
86.7934 | 0.027738 | 0.027738 | 0.011131 | 0.011131 | 30.0071 | 25.2761
86.8434 | 0.027738 | 0.027738 | 0.011131 | 0.011131 | 30.0071 | 25.2761
86.8934 | 0.027738 | 0.027738 | 0.011131 | 0.011131 | 30.0071 | 25.2761
86.9435 | 0.027738 | 0.027738 | 0.011131 | 0.011131 | 30.0071 | 25.2761
86.9935 | 0.027738 | 0.027738 | 0.011131 | 0.011131 | 30.0071 | 25.2761
87.0435 | 0.027738 | 0.027738 | 0.011131 | 0.011131 | 30.0071 | 25.2761
87.0935 | 0.027738 | 0.027738 | 0.011131 | 0.011131 | 30.0071 | 25.2761
87.1436 | 0.027738 | 0.027738 | 0.011131 | 0.011131 | 30.0071 | 25.2761
87.1936 | 0.027738 | 0.027738 | 0.011131 | 0.011131 | 30.0071 | 25.2761
87.2436 | 0.027738 | 0.027738 | 0.011131 | 0.011131 | 30.0071 | 25.2761
87.2936 | 0.027738 | 0.027738 | 0.011131 | 0.011131 | 30.0071 | 25.2761
87.3437 | 0.027738 | 0.027738 | 0.011131 | 0.011131 | 30.0071 | 25.2761
87.3937 | 0.027738 | 0.027738 | 0.011131 | 0.011131 | 30.0071 | 25.2761
87.4437 | 0.027738 | 0.027738 | 0.011131 | 0.011131 | 30.0071 | 25.2761
87.4937 | 0.027738 | 0.027738 | 0.011131 | 0.011131 | 30.0071 | 25.2761
87.5438 | 0.027738 | 0.027738 | 0.011131 | 0.011131 | 30.0071 | 25.2761
87.5938 | 0.027738 | 0.027738 | 0.011131 | 0.011131 | 30.0071 | 25.2761
87.6438 | 0.027738 | 0.027738 | 0.011131 | 0.011131 | 30.0071 | 25.2761
87.6938 | 0.027738 | 0.027738 | 0.011131 | 0.011131 | 30.0071 | 25.2761
87.7439 | 0.027738 | 0.027738 | 0.011131 | 0.011131 | 30.0071 | 25.2761
87.7939 | 0.027738 | 0.027738 | 0.011131 | 0.011131 | 30.0071 | 25.2761
87.8439 | 0.027738 | 0.027738 | 0.011131 | 0.011131 | 30.0071 | 25.2761
87.8939 | 0.027738 | 0.027738 | 0.011131 | 0.011131 | 30.0071 | 25.2761
87.944 | 0.027738 | 0.027738 | 0.011131 | 0.011131 | 30.0071 | 25.2761
87.994 | 0.027738 | 0.027738 | 0.011131 | 0.011131 | 30.0071 | 25.2761
88.044 | 0.027738 | 0.027738 | 0.011131 | 0.011131 | 30.0071 | 25.2761
88.094 | 0.027738 | 0.027738 | 0.011131 | 0.011131 | 30.0071 | 25.2761
88.1441 | 0.027738 | 0.027738 | 0.011131 | 0.011131 | 30.0071 | 25.2761
88.1941 | 0.027738 | 0.027738 | 0.011131 | 0.011131 | 30.0071 | 25.2761
88.2441 | 0.027738 | 0.027738 | 0.011131 | 0.011131 | 30.0071 | 25.2761
88.2941 | 0.027738 | 0.027738 | 0.011131 | 0.011131 | 30.0071 | 25.2761
88.3442 | 0.027738 | 0.027738 | 0.011131 | 0.011131 | 30.0071 | 25.2761
88.3942 | 0.027738 | 0.027738 | 0.011131 | 0.011131 | 30.0071 | 25.2761
88.4442 | 0.027738 | 0.027738 | 0.011131 | 0.011131 | 30.0071 | 25.2761
88.4942 | 0.027738 | 0.027738 | 0.011131 | 0.011131 | 30.0071 | 25.2761
88.5443 | 0.027738 | 0.027738 | 0.011131 | 0.011131 | 30.0071 | 25.2761
88.5943 | 0.027738 | 0.027738 | 0.011131 | 0.011131 | 30.0071 | 25.2761
88.6443 | 0.027738 | 0.027738 | 0.011131 | 0.011131 | 30.0071 | 25.2761
88.6943 | 0.027738 | 0.027738 | 0.011131 | 0.011131 | 30.0071 | 25.2761
88.7444 | 0.027738 | 0.027738 | 0.011131 | 0.011131 | 30.0071 | 25.2761
88.7944 | 0.027738 | 0.027738 | 0.011131 | 0.011131 | 30.0071 | 25.2761
88.8444 | 0.027738 | 0.027738 | 0.011131 | 0.011131 | 30.0071 | 25.2761
88.8944 | 0.027738 | 0.027738 | 0.011131 | 0.011131 | 30.0071 | 25.2761
88.9445 | 0.027738 | 0.027738 | 0.011131 | 0.011131 | 30.0071 | 25.2761
88.9945 | 0.027738 | 0.027738 | 0.011131 | 0.011131 | 30.0071 | 25.2761
89.0445 | 0.027738 | 0.027738 | 0.011131 | 0.011131 | 30.0071 | 25.2761
89.0945 | 0.027738 | 0.027738 | 0.011131 | 0.011131 | 30.0071 | 25.2761
89.1446 | 0.027738 | 0.027738 | 0.011131 | 0.011131 | 30.0071 | 25.2761
89.1946 | 0.027738 | 0.027738 | 0.011131 | 0.011131 | 30.0071 | 25.2761
89.2446 | 0.027738 | 0.027738 | 0.011131 | 0.011131 | 30.0071 | 25.2761
89.2946 | 0.027738 | 0.027738 | 0.011131 | 0.011131 | 30.0071 | 25.2761
89.3447 | 0.027738 | 0.027738 | 0.011131 | 0.011131 | 30.0071 | 25.2761
89.3947 | 0.027738 | 0.027738 | 0.011131 | 0.011131 | 30.0071 | 25.2761
89.4447 | 0.027738 | 0.027738 | 0.011131 | 0.011131 | 30.0071 | 25.2761
89.4947 | 0.027738 | 0.027738 | 0.011131 | 0.011131 | 30.0071 | 25.2761
89.5448 | 0.027738 | 0.027738 | 0.011131 | 0.011131 | 30.0071 | 25.2761
89.5948 | 0.027738 | 0.027738 | 0.011131 | 0.011131 | 30.0071 | 25.2761
89.6448 | 0.027738 | 0.027738 | 0.011131 | 0.011131 | 30.0071 | 25.2761
89.6948 | 0.027738 | 0.027738 | 0.011131 | 0.011131 | 30.0071 | 25.2761
89.7449 | 0.027738 | 0.027738 | 0.011131 | 0.011131 | 30.0071 | 25.2761
89.7949 | 0.027738 | 0.027738 | 0.011131 | 0.011131 | 30.0071 | 25.2761
89.8449 | 0.027738 | 0.027738 | 0.011131 | 0.011131 | 30.0071 | 25.2761
89.8949 | 0.027738 | 0.027738 | 0.011131 | 0.011131 | 30.0071 | 25.2761
89.945 | 0.027738 | 0.027738 | 0.011131 | 0.011131 | 30.0071 | 25.2761
89.995 | 0.027738 | 0.027738 | 0.011131 | 0.011131 | 30.0071 | 25.2761
90.045 | 0.027738 | 0.027738 | 0.011131 | 0.011131 | 30.0071 | 25.2761
90.095 | 0.027738 | 0.027738 | 0.011131 | 0.011131 | 30.0071 | 25.2761
90.1451 | 0.027738 | 0.027738 | 0.011131 | 0.011131 | 30.0071 | 25.2761
90.1951 | 0.027738 | 0.027738 | 0.011131 | 0.011131 | 30.0071 | 25.2761
90.2451 | 0.027738 | 0.027738 | 0.011131 | 0.011131 | 30.0071 | 25.2761
90.2951 | 0.027738 | 0.027738 | 0.011131 | 0.011131 | 30.0071 | 25.2761
90.3452 | 0.027738 | 0.027738 | 0.011131 | 0.011131 | 30.0071 | 25.2761
90.3952 | 0.027738 | 0.027738 | 0.011131 | 0.011131 | 30.0071 | 25.2761
90.4452 | 0.027738 | 0.027738 | 0.011131 | 0.011131 | 30.0071 | 25.2761
90.4952 | 0.027738 | 0.027738 | 0.011131 | 0.011131 | 30.0071 | 25.2761
90.5453 | 0.027738 | 0.027738 | 0.011131 | 0.011131 | 30.0071 | 25.2761
90.5953 | 0.027738 | 0.027738 | 0.011131 | 0.011131 | 30.0071 | 25.2761
90.6453 | 0.027738 | 0.027738 | 0.011131 | 0.011131 | 30.0071 | 25.2761
90.6953 | 0.027738 | 0.027738 | 0.011131 | 0.011131 | 30.0071 | 25.2761
90.7454 | 0.027738 | 0.027738 | 0.011131 | 0.011131 | 30.0071 | 25.2761
90.7954 | 0.027738 | 0.027738 | 0.011131 | 0.011131 | 30.0071 | 25.2761
90.8454 | 0.027738 | 0.027738 | 0.011131 | 0.011131 | 30.0071 | 25.2761
90.8954 | 0.027738 | 0.027738 | 0.011131 | 0.011131 | 30.0071 | 25.2761
90.9455 | 0.027738 | 0.027738 | 0.011131 | 0.011131 | 30.0071 | 25.2761
90.9955 | 0.027738 | 0.027738 | 0.011131 | 0.011131 | 30.0071 | 25.2761
91.0455 | 0.027738 | 0.027738 | 0.011131 | 0.011131 | 30.0071 | 25.2761
91.0955 | 0.027738 | 0.027738 | 0.011131 | 0.011131 | 30.0071 | 25.2761
91.1456 | 0.027738 | 0.027738 | 0.011131 | 0.011131 | 30.0071 | 25.2761
91.1956 | 0.027738 | 0.027738 | 0.011131 | 0.011131 | 30.0071 | 25.2761
91.2456 | 0.027738 | 0.027738 | 0.011131 | 0.011131 | 30.0071 | 25.2761
91.2956 | 0.027738 | 0.027738 | 0.011131 | 0.011131 | 30.0071 | 25.2761
91.3457 | 0.027738 | 0.027738 | 0.011131 | 0.011131 | 30.0071 | 25.2761
91.3957 | 0.027738 | 0.027738 | 0.011131 | 0.011131 | 30.0071 | 25.2761
91.4457 | 0.027738 | 0.027738 | 0.011131 | 0.011131 | 30.0071 | 25.2761
91.4957 | 0.027738 | 0.027738 | 0.011131 | 0.011131 | 30.0071 | 25.2761
91.5458 | 0.027738 | 0.027738 | 0.011131 | 0.011131 | 30.0071 | 25.2761
91.5958 | 0.027738 | 0.027738 | 0.011131 | 0.011131 | 30.0071 | 25.2761
91.6458 | 0.027738 | 0.027738 | 0.011131 | 0.011131 | 30.0071 | 25.2761
91.6958 | 0.027738 | 0.027738 | 0.011131 | 0.011131 | 30.0071 | 25.2761
91.7459 | 0.027738 | 0.027738 | 0.011131 | 0.011131 | 30.0071 | 25.2761
91.7959 | 0.027738 | 0.027738 | 0.011131 | 0.011131 | 30.0071 | 25.2761
91.8459 | 0.027738 | 0.027738 | 0.011131 | 0.011131 | 30.0071 | 25.2761
91.8959 | 0.027738 | 0.027738 | 0.011131 | 0.011131 | 30.0071 | 25.2761
91.946 | 0.027738 | 0.027738 | 0.011131 | 0.011131 | 30.0071 | 25.2761
91.996 | 0.027738 | 0.027738 | 0.011131 | 0.011131 | 30.0071 | 25.2761
92.046 | 0.027738 | 0.027738 | 0.011131 | 0.011131 | 30.0071 | 25.2761
92.096 | 0.027738 | 0.027738 | 0.011131 | 0.011131 | 30.0071 | 25.2761
92.1461 | 0.027738 | 0.027738 | 0.011131 | 0.011131 | 30.0071 | 25.2761
92.1961 | 0.027738 | 0.027738 | 0.011131 | 0.011131 | 30.0071 | 25.2761
92.2461 | 0.027738 | 0.027738 | 0.011131 | 0.011131 | 30.0071 | 25.2761
92.2961 | 0.027738 | 0.027738 | 0.011131 | 0.011131 | 30.0071 | 25.2761
92.3462 | 0.027738 | 0.027738 | 0.011131 | 0.011131 | 30.0071 | 25.2761
92.3962 | 0.027738 | 0.027738 | 0.011131 | 0.011131 | 30.0071 | 25.2761
92.4462 | 0.027738 | 0.027738 | 0.011131 | 0.011131 | 30.0071 | 25.2761
92.4962 | 0.027738 | 0.027738 | 0.011131 | 0.011131 | 30.0071 | 25.2761
92.5463 | 0.027738 | 0.027738 | 0.011131 | 0.011131 | 30.0071 | 25.2761
92.5963 | 0.027738 | 0.027738 | 0.011131 | 0.011131 | 30.0071 | 25.2761
92.6463 | 0.027738 | 0.027738 | 0.011131 | 0.011131 | 30.0071 | 25.2761
92.6963 | 0.027738 | 0.027738 | 0.011131 | 0.011131 | 30.0071 | 25.2761
92.7464 | 0.027738 | 0.027738 | 0.011131 | 0.011131 | 30.0071 | 25.2761
92.7964 | 0.027738 | 0.027738 | 0.011131 | 0.011131 | 30.0071 | 25.2761
92.8464 | 0.027738 | 0.027738 | 0.011131 | 0.011131 | 30.0071 | 25.2761
92.8964 | 0.027738 | 0.027738 | 0.011131 | 0.011131 | 30.0071 | 25.2761
92.9465 | 0.027738 | 0.027738 | 0.011131 | 0.011131 | 30.0071 | 25.2761
92.9965 | 0.027738 | 0.027738 | 0.011131 | 0.011131 | 30.0071 | 25.2761
93.0465 | 0.027738 | 0.027738 | 0.011131 | 0.011131 | 30.0071 | 25.2761
93.0965 | 0.027738 | 0.027738 | 0.011131 | 0.011131 | 30.0071 | 25.2761
93.1466 | 0.027738 | 0.027738 | 0.011131 | 0.011131 | 30.0071 | 25.2761
93.1966 | 0.027738 | 0.027738 | 0.011131 | 0.011131 | 30.0071 | 25.2761
93.2466 | 0.027738 | 0.027738 | 0.011131 | 0.011131 | 30.0071 | 25.2761
93.2966 | 0.027738 | 0.027738 | 0.011131 | 0.011131 | 30.0071 | 25.2761
93.3467 | 0.027738 | 0.027738 | 0.011131 | 0.011131 | 30.0071 | 25.2761
93.3967 | 0.027738 | 0.027738 | 0.011131 | 0.011131 | 30.0071 | 25.2761
93.4467 | 0.027738 | 0.027738 | 0.011131 | 0.011131 | 30.0071 | 25.2761
93.4967 | 0.027738 | 0.027738 | 0.011131 | 0.011131 | 30.0071 | 25.2761
93.5468 | 0.027738 | 0.027738 | 0.011131 | 0.011131 | 30.0071 | 25.2761
93.5968 | 0.027738 | 0.027738 | 0.011131 | 0.011131 | 30.0071 | 25.2761
93.6468 | 0.027738 | 0.027738 | 0.011131 | 0.011131 | 30.0071 | 25.2761
93.6968 | 0.027738 | 0.027738 | 0.011131 | 0.011131 | 30.0071 | 25.2761
93.7469 | 0.027738 | 0.027738 | 0.011131 | 0.011131 | 30.0071 | 25.2761
93.7969 | 0.027738 | 0.027738 | 0.011131 | 0.011131 | 30.0071 | 25.2761
93.8469 | 0.027738 | 0.027738 | 0.011131 | 0.011131 | 30.0071 | 25.2761
93.8969 | 0.027738 | 0.027738 | 0.011131 | 0.011131 | 30.0071 | 25.2761
93.947 | 0.027738 | 0.027738 | 0.011131 | 0.011131 | 30.0071 | 25.2761
93.997 | 0.027738 | 0.027738 | 0.011131 | 0.011131 | 30.0071 | 25.2761
94.047 | 0.027738 | 0.027738 | 0.011131 | 0.011131 | 30.0071 | 25.2761
94.097 | 0.027738 | 0.027738 | 0.011131 | 0.011131 | 30.0071 | 25.2761
94.1471 | 0.027738 | 0.027738 | 0.011131 | 0.011131 | 30.0071 | 25.2761
94.1971 | 0.027738 | 0.027738 | 0.011131 | 0.011131 | 30.0071 | 25.2761
94.2471 | 0.027738 | 0.027738 | 0.011131 | 0.011131 | 30.0071 | 25.2761
94.2971 | 0.027738 | 0.027738 | 0.011131 | 0.011131 | 30.0071 | 25.2761
94.3472 | 0.027738 | 0.027738 | 0.011131 | 0.011131 | 30.0071 | 25.2761
94.3972 | 0.027738 | 0.027738 | 0.011131 | 0.011131 | 30.0071 | 25.2761
94.4472 | 0.027738 | 0.027738 | 0.011131 | 0.011131 | 30.0071 | 25.2761
94.4972 | 0.027738 | 0.027738 | 0.011131 | 0.011131 | 30.0071 | 25.2761
94.5473 | 0.027738 | 0.027738 | 0.011131 | 0.011131 | 30.0071 | 25.2761
94.5973 | 0.027738 | 0.027738 | 0.011131 | 0.011131 | 30.0071 | 25.2761
94.6473 | 0.027738 | 0.027738 | 0.011131 | 0.011131 | 30.0071 | 25.2761
94.6973 | 0.027738 | 0.027738 | 0.011131 | 0.011131 | 30.0071 | 25.2761
94.7474 | 0.027738 | 0.027738 | 0.011131 | 0.011131 | 30.0071 | 25.2761
94.7974 | 0.027738 | 0.027738 | 0.011131 | 0.011131 | 30.0071 | 25.2761
94.8474 | 0.027738 | 0.027738 | 0.011131 | 0.011131 | 30.0071 | 25.2761
94.8974 | 0.027738 | 0.027738 | 0.011131 | 0.011131 | 30.0071 | 25.2761
94.9475 | 0.027738 | 0.027738 | 0.011131 | 0.011131 | 30.0071 | 25.2761
94.9975 | 0.027738 | 0.027738 | 0.011131 | 0.011131 | 30.0071 | 25.2761
95.0475 | 0.027738 | 0.027738 | 0.011131 | 0.011131 | 30.0071 | 25.2761
95.0975 | 0.027738 | 0.027738 | 0.011131 | 0.011131 | 30.0071 | 25.2761
95.1476 | 0.027738 | 0.027738 | 0.011131 | 0.011131 | 30.0071 | 25.2761
95.1976 | 0.027738 | 0.027738 | 0.011131 | 0.011131 | 30.0071 | 25.2761
95.2476 | 0.027738 | 0.027738 | 0.011131 | 0.011131 | 30.0071 | 25.2761
95.2976 | 0.027738 | 0.027738 | 0.011131 | 0.011131 | 30.0071 | 25.2761
95.3477 | 0.027738 | 0.027738 | 0.011131 | 0.011131 | 30.0071 | 25.2761
95.3977 | 0.027738 | 0.027738 | 0.011131 | 0.011131 | 30.0071 | 25.2761
95.4477 | 0.027738 | 0.027738 | 0.011131 | 0.011131 | 30.0071 | 25.2761
95.4977 | 0.027738 | 0.027738 | 0.011131 | 0.011131 | 30.0071 | 25.2761
95.5478 | 0.027738 | 0.027738 | 0.011131 | 0.011131 | 30.0071 | 25.2761
95.5978 | 0.027738 | 0.027738 | 0.011131 | 0.011131 | 30.0071 | 25.2761
95.6478 | 0.027738 | 0.027738 | 0.011131 | 0.011131 | 30.0071 | 25.2761
95.6978 | 0.027738 | 0.027738 | 0.011131 | 0.011131 | 30.0071 | 25.2761
95.7479 | 0.027738 | 0.027738 | 0.011131 | 0.011131 | 30.0071 | 25.2761
95.7979 | 0.027738 | 0.027738 | 0.011131 | 0.011131 | 30.0071 | 25.2761
95.8479 | 0.027738 | 0.027738 | 0.011131 | 0.011131 | 30.0071 | 25.2761
95.8979 | 0.027738 | 0.027738 | 0.011131 | 0.011131 | 30.0071 | 25.2761
95.948 | 0.027738 | 0.027738 | 0.011131 | 0.011131 | 30.0071 | 25.2761
95.998 | 0.027738 | 0.027738 | 0.011131 | 0.011131 | 30.0071 | 25.2761
96.048 | 0.027738 | 0.027738 | 0.011131 | 0.011131 | 30.0071 | 25.2761
96.098 | 0.027738 | 0.027738 | 0.011131 | 0.011131 | 30.0071 | 25.2761
96.1481 | 0.027738 | 0.027738 | 0.011131 | 0.011131 | 30.0071 | 25.2761
96.1981 | 0.027738 | 0.027738 | 0.011131 | 0.011131 | 30.0071 | 25.2761
96.2481 | 0.027738 | 0.027738 | 0.011131 | 0.011131 | 30.0071 | 25.2761
96.2981 | 0.027738 | 0.027738 | 0.011131 | 0.011131 | 30.0071 | 25.2761
96.3482 | 0.027738 | 0.027738 | 0.011131 | 0.011131 | 30.0071 | 25.2761
96.3982 | 0.027738 | 0.027738 | 0.011131 | 0.011131 | 30.0071 | 25.2761
96.4482 | 0.027738 | 0.027738 | 0.011131 | 0.011131 | 30.0071 | 25.2761
96.4982 | 0.027738 | 0.027738 | 0.011131 | 0.011131 | 30.0071 | 25.2761
96.5483 | 0.027738 | 0.027738 | 0.011131 | 0.011131 | 30.0071 | 25.2761
96.5983 | 0.027738 | 0.027738 | 0.011131 | 0.011131 | 30.0071 | 25.2761
96.6483 | 0.027738 | 0.027738 | 0.011131 | 0.011131 | 30.0071 | 25.2761
96.6983 | 0.027738 | 0.027738 | 0.011131 | 0.011131 | 30.0071 | 25.2761
96.7484 | 0.027738 | 0.027738 | 0.011131 | 0.011131 | 30.0071 | 25.2761
96.7984 | 0.027738 | 0.027738 | 0.011131 | 0.011131 | 30.0071 | 25.2761
96.8484 | 0.027738 | 0.027738 | 0.011131 | 0.011131 | 30.0071 | 25.2761
96.8984 | 0.027738 | 0.027738 | 0.011131 | 0.011131 | 30.0071 | 25.2761
96.9485 | 0.027738 | 0.027738 | 0.011131 | 0.011131 | 30.0071 | 25.2761
96.9985 | 0.027738 | 0.027738 | 0.011131 | 0.011131 | 30.0071 | 25.2761
97.0485 | 0.027738 | 0.027738 | 0.011131 | 0.011131 | 30.0071 | 25.2761
97.0985 | 0.027738 | 0.027738 | 0.011131 | 0.011131 | 30.0071 | 25.2761
97.1486 | 0.027738 | 0.027738 | 0.011131 | 0.011131 | 30.0071 | 25.2761
97.1986 | 0.027738 | 0.027738 | 0.011131 | 0.011131 | 30.0071 | 25.2761
97.2486 | 0.027738 | 0.027738 | 0.011131 | 0.011131 | 30.0071 | 25.2761
97.2986 | 0.027738 | 0.027738 | 0.011131 | 0.011131 | 30.0071 | 25.2761
97.3487 | 0.027738 | 0.027738 | 0.011131 | 0.011131 | 30.0071 | 25.2761
97.3987 | 0.027738 | 0.027738 | 0.011131 | 0.011131 | 30.0071 | 25.2761
97.4487 | 0.027738 | 0.027738 | 0.011131 | 0.011131 | 30.0071 | 25.2761
97.4987 | 0.027738 | 0.027738 | 0.011131 | 0.011131 | 30.0071 | 25.2761
97.5488 | 0.027738 | 0.027738 | 0.011131 | 0.011131 | 30.0071 | 25.2761
97.5988 | 0.027738 | 0.027738 | 0.011131 | 0.011131 | 30.0071 | 25.2761
97.6488 | 0.027738 | 0.027738 | 0.011131 | 0.011131 | 30.0071 | 25.2761
97.6988 | 0.027738 | 0.027738 | 0.011131 | 0.011131 | 30.0071 | 25.2761
97.7489 | 0.027738 | 0.027738 | 0.011131 | 0.011131 | 30.0071 | 25.2761
97.7989 | 0.027738 | 0.027738 | 0.011131 | 0.011131 | 30.0071 | 25.2761
97.8489 | 0.027738 | 0.027738 | 0.011131 | 0.011131 | 30.0071 | 25.2761
97.8989 | 0.027738 | 0.027738 | 0.011131 | 0.011131 | 30.0071 | 25.2761
97.949 | 0.027738 | 0.027738 | 0.011131 | 0.011131 | 30.0071 | 25.2761
97.999 | 0.027738 | 0.027738 | 0.011131 | 0.011131 | 30.0071 | 25.2761
98.049 | 0.027738 | 0.027738 | 0.011131 | 0.011131 | 30.0071 | 25.2761
98.099 | 0.027738 | 0.027738 | 0.011131 | 0.011131 | 30.0071 | 25.2761
98.1491 | 0.027738 | 0.027738 | 0.011131 | 0.011131 | 30.0071 | 25.2761
98.1991 | 0.027738 | 0.027738 | 0.011131 | 0.011131 | 30.0071 | 25.2761
98.2491 | 0.027738 | 0.027738 | 0.011131 | 0.011131 | 30.0071 | 25.2761
98.2991 | 0.027738 | 0.027738 | 0.011131 | 0.011131 | 30.0071 | 25.2761
98.3492 | 0.027738 | 0.027738 | 0.011131 | 0.011131 | 30.0071 | 25.2761
98.3992 | 0.027738 | 0.027738 | 0.011131 | 0.011131 | 30.0071 | 25.2761
98.4492 | 0.027738 | 0.027738 | 0.011131 | 0.011131 | 30.0071 | 25.2761
98.4992 | 0.027738 | 0.027738 | 0.011131 | 0.011131 | 30.0071 | 25.2761
98.5493 | 0.027738 | 0.027738 | 0.011131 | 0.011131 | 30.0071 | 25.2761
98.5993 | 0.027738 | 0.027738 | 0.011131 | 0.011131 | 30.0071 | 25.2761
98.6493 | 0.027738 | 0.027738 | 0.011131 | 0.011131 | 30.0071 | 25.2761
98.6993 | 0.027738 | 0.027738 | 0.011131 | 0.011131 | 30.0071 | 25.2761
98.7494 | 0.027738 | 0.027738 | 0.011131 | 0.011131 | 30.0071 | 25.2761
98.7994 | 0.027738 | 0.027738 | 0.011131 | 0.011131 | 30.0071 | 25.2761
98.8494 | 0.027738 | 0.027738 | 0.011131 | 0.011131 | 30.0071 | 25.2761
98.8994 | 0.027738 | 0.027738 | 0.011131 | 0.011131 | 30.0071 | 25.2761
98.9495 | 0.027738 | 0.027738 | 0.011131 | 0.011131 | 30.0071 | 25.2761
98.9995 | 0.027738 | 0.027738 | 0.011131 | 0.011131 | 30.0071 | 25.2761
99.0495 | 0.027738 | 0.027738 | 0.011131 | 0.011131 | 30.0071 | 25.2761
99.0995 | 0.027738 | 0.027738 | 0.011131 | 0.011131 | 30.0071 | 25.2761
99.1496 | 0.027738 | 0.027738 | 0.011131 | 0.011131 | 30.0071 | 25.2761
99.1996 | 0.027738 | 0.027738 | 0.011131 | 0.011131 | 30.0071 | 25.2761
99.2496 | 0.027738 | 0.027738 | 0.011131 | 0.011131 | 30.0071 | 25.2761
99.2996 | 0.027738 | 0.027738 | 0.011131 | 0.011131 | 30.0071 | 25.2761
99.3497 | 0.027738 | 0.027738 | 0.011131 | 0.011131 | 30.0071 | 25.2761
99.3997 | 0.027738 | 0.027738 | 0.011131 | 0.011131 | 30.0071 | 25.2761
99.4497 | 0.027738 | 0.027738 | 0.011131 | 0.011131 | 30.0071 | 25.2761
99.4997 | 0.027738 | 0.027738 | 0.011131 | 0.011131 | 30.0071 | 25.2761
99.5498 | 0.027738 | 0.027738 | 0.011131 | 0.011131 | 30.0071 | 25.2761
99.5998 | 0.027738 | 0.027738 | 0.011131 | 0.011131 | 30.0071 | 25.2761
99.6498 | 0.027738 | 0.027738 | 0.011131 | 0.011131 | 30.0071 | 25.2761
99.6998 | 0.027738 | 0.027738 | 0.011131 | 0.011131 | 30.0071 | 25.2761
99.7499 | 0.027738 | 0.027738 | 0.011131 | 0.011131 | 30.0071 | 25.2761
99.7999 | 0.027738 | 0.027738 | 0.011131 | 0.011131 | 30.0071 | 25.2761
99.8499 | 0.027738 | 0.027738 | 0.011131 | 0.011131 | 30.0071 | 25.2761
99.8999 | 0.027738 | 0.027738 | 0.011131 | 0.011131 | 30.0071 | 25.2761
99.95 | 0.027738 | 0.027738 | 0.011131 | 0.011131 | 30.0071 | 25.2761
100 | 0.027738 | 0.027738 | 0.011131 | 0.011131 | 30.0071 | 25.2761

## 7_Error_Analysis
Time_min | Experimental_molL | Manual_Simulated_molL | Manual_Error_percent | Optimized_Simulated_molL | Optimized_Error_percent
0 | 0.05 | 0.05 | 0 | 0.05 | 0
1 | 0.0432 | 0.041715 | 3.4368 | 0.04348 | 0.64843
3 | 0.036 | 0.032538 | 9.618 | 0.035981 | 0.053364
6 | 0.0312 | 0.026533 | 14.9572 | 0.03105 | 0.47992
9 | 0.0293 | 0.024064 | 17.8696 | 0.02911 | 0.64833
12 | 0.0283 | 0.022975 | 18.8149 | 0.028313 | 0.046693
15 | 0.0278 | 0.022481 | 19.1347 | 0.02798 | 0.64838

## 8_Error_Stats
Error_Metric | Value
Manual Max Error (%) | 19.1347
Manual Min Error (%) | 0
Manual Mean Error (%) | 11.9759
Optimized Max Error (%) | 0.64843
Optimized Min Error (%) | 0
Optimized Mean Error (%) | 0.36073

## 8_Convergence
Convergence_Metric | Value
Manual Overall Converged | TRUE
Manual Reactants Converged | TRUE
Manual Products Converged | TRUE
Manual Temperature Converged | TRUE
Manual NaOH Convergence Time (min) | 27.6138
Manual NaOH Convergence Value (mol/L) | 0.022072
Manual EtOAc Convergence Time (min) | 27.6138
Manual EtOAc Convergence Value (mol/L) | 0.022072
Manual NaOAc Convergence Time (min) | 87.3437
Manual NaOAc Convergence Value (mol/L) | 0.013973
Manual EtOH Convergence Time (min) | 87.3437
Manual EtOH Convergence Value (mol/L) | 0.013973
Manual Temp Convergence Time (min) | 0.50025
Manual Temp Convergence Value (°C) | 30.0286
Optimized Overall Converged | TRUE
Optimized Reactants Converged | TRUE
Optimized Products Converged | TRUE
Optimized Temperature Converged | TRUE
Optimized NaOH Convergence Time (min) | 23.8619
Optimized NaOH Convergence Value (mol/L) | 0.027757
Optimized EtOAc Convergence Time (min) | 23.8619
Optimized EtOAc Convergence Value (mol/L) | 0.027757
Optimized NaOAc Convergence Time (min) | 61.8309
Optimized NaOAc Convergence Value (mol/L) | 0.011131
Optimized EtOH Convergence Time (min) | 61.8309
Optimized EtOH Convergence Value (mol/L) | 0.011131
Optimized Temp Convergence Time (min) | 0.55028
Optimized Temp Convergence Value (°C) | 30.0227
Ultra Overall Converged | FALSE
Ultra Reactants Converged | FALSE
Ultra Products Converged | FALSE
Ultra Temperature Converged | FALSE
Manual Reactant Threshold (%) | 50
Manual Product Threshold (%) | 50
Manual Temperature Threshold (%) | 50
Optimized Reactant Threshold (%) | 50
Optimized Product Threshold (%) | 50
Optimized Temperature Threshold (%) | 50

## 9_Yield_Summary
Yield_Metric | Value
Manual Final NaOAc (mol/L) | 0.013973
Manual Final EtOH (mol/L) | 0.013973
Manual Final Conversion (%) | 55.8901
Manual Final NaOH Remaining (mol/L) | 0.022055
Manual Final EtOAc Remaining (mol/L) | 0.022055
Optimized Final NaOAc (mol/L) | 0.011131
Optimized Final EtOH (mol/L) | 0.011131
Optimized Final Conversion (%) | 44.5248
Optimized Final NaOH Remaining (mol/L) | 0.027738
Optimized Final EtOAc Remaining (mol/L) | 0.027738

## 10_Conv_Product
Time_min | Manual_NaOAc_Conv_percent | Manual_EtOH_Conv_percent | Optimized_NaOAc_Conv_percent | Optimized_EtOH_Conv_percent
0 | 0 | 0 | 0 | 0
0.050025 | 1.0204 | 1.0204 | 0.78591 | 0.78591
0.10005 | 2.0128 | 2.0128 | 1.551 | 1.551
0.15008 | 2.9781 | 2.9781 | 2.2957 | 2.2957
0.2001 | 3.9173 | 3.9173 | 3.0208 | 3.0208
0.25013 | 4.8311 | 4.8311 | 3.7266 | 3.7266
0.30015 | 5.7204 | 5.7204 | 4.4138 | 4.4138
0.35018 | 6.5858 | 6.5858 | 5.0829 | 5.0829
0.4002 | 7.4281 | 7.4281 | 5.7343 | 5.7343
0.45023 | 8.2481 | 8.2481 | 6.3685 | 6.3685
0.50025 | 9.0463 | 9.0463 | 6.986 | 6.986
0.55028 | 9.8234 | 9.8234 | 7.5873 | 7.5873
0.6003 | 10.5801 | 10.5801 | 8.1727 | 8.1727
0.65033 | 11.317 | 11.317 | 8.7426 | 8.7426
0.70035 | 12.0345 | 12.0345 | 9.2976 | 9.2976
0.75038 | 12.7334 | 12.7334 | 9.8379 | 9.8379
0.8004 | 13.4141 | 13.4141 | 10.364 | 10.364
0.85043 | 14.0771 | 14.0771 | 10.8763 | 10.8763
0.90045 | 14.723 | 14.723 | 11.375 | 11.375
0.95048 | 15.3522 | 15.3522 | 11.8606 | 11.8606
1.0005 | 15.9652 | 15.9652 | 12.3334 | 12.3334
1.0505 | 16.5625 | 16.5625 | 12.7937 | 12.7937
1.1006 | 17.1444 | 17.1444 | 13.2418 | 13.2418
1.1506 | 17.7114 | 17.7114 | 13.678 | 13.678
1.2006 | 18.2639 | 18.2639 | 14.1027 | 14.1027
1.2506 | 18.8023 | 18.8023 | 14.5162 | 14.5162
1.3007 | 19.327 | 19.327 | 14.9187 | 14.9187
1.3507 | 19.8383 | 19.8383 | 15.3104 | 15.3104
1.4007 | 20.3366 | 20.3366 | 15.6918 | 15.6918
1.4507 | 20.8222 | 20.8222 | 16.063 | 16.063
1.5008 | 21.2955 | 21.2955 | 16.4242 | 16.4242
1.5508 | 21.7568 | 21.7568 | 16.7758 | 16.7758
1.6008 | 22.2064 | 22.2064 | 17.118 | 17.118
1.6508 | 22.6446 | 22.6446 | 17.451 | 17.451
1.7009 | 23.0717 | 23.0717 | 17.775 | 17.775
1.7509 | 23.4879 | 23.4879 | 18.0903 | 18.0903
1.8009 | 23.8936 | 23.8936 | 18.397 | 18.397
1.8509 | 24.2891 | 24.2891 | 18.6955 | 18.6955
1.901 | 24.6745 | 24.6745 | 18.9858 | 18.9858
1.951 | 25.0501 | 25.0501 | 19.2682 | 19.2682
2.001 | 25.4162 | 25.4162 | 19.5429 | 19.5429
2.051 | 25.773 | 25.773 | 19.81 | 19.81
2.1011 | 26.1208 | 26.1208 | 20.0698 | 20.0698
2.1511 | 26.4597 | 26.4597 | 20.3224 | 20.3224
2.2011 | 26.7899 | 26.7899 | 20.5681 | 20.5681
2.2511 | 27.1118 | 27.1118 | 20.8069 | 20.8069
2.3012 | 27.4255 | 27.4255 | 21.039 | 21.039
2.3512 | 27.7311 | 27.7311 | 21.2646 | 21.2646
2.4012 | 28.0289 | 28.0289 | 21.4839 | 21.4839
2.4512 | 28.3191 | 28.3191 | 21.697 | 21.697
2.5013 | 28.6018 | 28.6018 | 21.9041 | 21.9041
2.5513 | 28.8773 | 28.8773 | 22.1053 | 22.1053
2.6013 | 29.1456 | 29.1456 | 22.3007 | 22.3007
2.6513 | 29.407 | 29.407 | 22.4905 | 22.4905
2.7014 | 29.6617 | 29.6617 | 22.6748 | 22.6748
2.7514 | 29.9097 | 29.9097 | 22.8538 | 22.8538
2.8014 | 30.1513 | 30.1513 | 23.0275 | 23.0275
2.8514 | 30.3865 | 30.3865 | 23.1961 | 23.1961
2.9015 | 30.6156 | 30.6156 | 23.3598 | 23.3598
2.9515 | 30.8387 | 30.8387 | 23.5186 | 23.5186
3.0015 | 31.0559 | 31.0559 | 23.6727 | 23.6727
3.0515 | 31.2673 | 31.2673 | 23.8221 | 23.8221
3.1016 | 31.4732 | 31.4732 | 23.967 | 23.967
3.1516 | 31.6735 | 31.6735 | 24.1075 | 24.1075
3.2016 | 31.8685 | 31.8685 | 24.2437 | 24.2437
3.2516 | 32.0582 | 32.0582 | 24.3757 | 24.3757
3.3017 | 32.2429 | 32.2429 | 24.5036 | 24.5036
3.3517 | 32.4225 | 32.4225 | 24.6275 | 24.6275
3.4017 | 32.5972 | 32.5972 | 24.7475 | 24.7475
3.4517 | 32.7671 | 32.7671 | 24.8637 | 24.8637
3.5018 | 32.9324 | 32.9324 | 24.9761 | 24.9761
3.5518 | 33.0931 | 33.0931 | 25.0849 | 25.0849
3.6018 | 33.2493 | 33.2493 | 25.1902 | 25.1902
3.6518 | 33.4011 | 33.4011 | 25.292 | 25.292
3.7019 | 33.5487 | 33.5487 | 25.3904 | 25.3904
3.7519 | 33.6921 | 33.6921 | 25.4855 | 25.4855
3.8019 | 33.8314 | 33.8314 | 25.5774 | 25.5774
3.8519 | 33.9667 | 33.9667 | 25.6662 | 25.6662
3.902 | 34.0981 | 34.0981 | 25.7518 | 25.7518
3.952 | 34.2257 | 34.2257 | 25.8345 | 25.8345
4.002 | 34.3496 | 34.3496 | 25.9143 | 25.9143
4.052 | 34.4698 | 34.4698 | 25.9911 | 25.9911
4.1021 | 34.5864 | 34.5864 | 26.0653 | 26.0653
4.1521 | 34.6995 | 34.6995 | 26.1366 | 26.1366
4.2021 | 34.8092 | 34.8092 | 26.2054 | 26.2054
4.2521 | 34.9156 | 34.9156 | 26.2715 | 26.2715
4.3022 | 35.0186 | 35.0186 | 26.3351 | 26.3351
4.3522 | 35.1185 | 35.1185 | 26.3963 | 26.3963
4.4022 | 35.2153 | 35.2153 | 26.455 | 26.455
4.4522 | 35.309 | 35.309 | 26.5114 | 26.5114
4.5023 | 35.3997 | 35.3997 | 26.5655 | 26.5655
4.5523 | 35.4874 | 35.4874 | 26.6174 | 26.6174
4.6023 | 35.5723 | 35.5723 | 26.6671 | 26.6671
4.6523 | 35.6544 | 35.6544 | 26.7146 | 26.7146
4.7024 | 35.7337 | 35.7337 | 26.7601 | 26.7601
4.7524 | 35.8104 | 35.8104 | 26.8036 | 26.8036
4.8024 | 35.8844 | 35.8844 | 26.8451 | 26.8451
4.8524 | 35.9559 | 35.9559 | 26.8846 | 26.8846
4.9025 | 36.0248 | 36.0248 | 26.9223 | 26.9223
4.9525 | 36.0913 | 36.0913 | 26.9581 | 26.9581
5.0025 | 36.1553 | 36.1553 | 26.9922 | 26.9922
5.0525 | 36.2171 | 36.2171 | 27.0245 | 27.0245
5.1026 | 36.2765 | 36.2765 | 27.0551 | 27.0551
5.1526 | 36.3336 | 36.3336 | 27.084 | 27.084
5.2026 | 36.3886 | 36.3886 | 27.1113 | 27.1113
5.2526 | 36.4414 | 36.4414 | 27.1371 | 27.1371
5.3027 | 36.492 | 36.492 | 27.1613 | 27.1613
5.3527 | 36.5406 | 36.5406 | 27.184 | 27.184
5.4027 | 36.5872 | 36.5872 | 27.2053 | 27.2053
5.4527 | 36.6318 | 36.6318 | 27.2251 | 27.2251
5.5028 | 36.6745 | 36.6745 | 27.2435 | 27.2435
5.5528 | 36.7153 | 36.7153 | 27.2606 | 27.2606
5.6028 | 36.7542 | 36.7542 | 27.2764 | 27.2764
5.6528 | 36.7913 | 36.7913 | 27.2909 | 27.2909
5.7029 | 36.8267 | 36.8267 | 27.3041 | 27.3041
5.7529 | 36.8603 | 36.8603 | 27.3162 | 27.3162
5.8029 | 36.8922 | 36.8922 | 27.327 | 27.327
5.8529 | 36.9224 | 36.9224 | 27.3367 | 27.3367
5.903 | 36.9511 | 36.9511 | 27.3452 | 27.3452
5.953 | 36.9781 | 36.9781 | 27.3527 | 27.3527
6.003 | 37.0036 | 37.0036 | 27.3591 | 27.3591
6.053 | 37.0275 | 37.0275 | 27.3644 | 27.3644
6.1031 | 37.05 | 37.05 | 27.3688 | 27.3688
6.1531 | 37.071 | 37.071 | 27.3721 | 27.3721
6.2031 | 37.0906 | 37.0906 | 27.3745 | 27.3745
6.2531 | 37.1089 | 37.1089 | 27.376 | 27.376
6.3032 | 37.1257 | 37.1257 | 27.3766 | 27.3766
6.3532 | 37.1412 | 37.1412 | 27.3763 | 27.3763
6.4032 | 37.1554 | 37.1554 | 27.3751 | 27.3751
6.4532 | 37.1684 | 37.1684 | 27.3731 | 27.3731
6.5033 | 37.1801 | 37.1801 | 27.3703 | 27.3703
6.5533 | 37.1906 | 37.1906 | 27.3667 | 27.3667
6.6033 | 37.1999 | 37.1999 | 27.3623 | 27.3623
6.6533 | 37.208 | 37.208 | 27.3572 | 27.3572
6.7034 | 37.215 | 37.215 | 27.3513 | 27.3513
6.7534 | 37.2209 | 37.2209 | 27.3448 | 27.3448
6.8034 | 37.2257 | 37.2257 | 27.3376 | 27.3376
6.8534 | 37.2294 | 37.2294 | 27.3297 | 27.3297
6.9035 | 37.2322 | 37.2322 | 27.3212 | 27.3212
6.9535 | 37.2338 | 37.2338 | 27.312 | 27.312
7.0035 | 37.2345 | 37.2345 | 27.3023 | 27.3023
7.0535 | 37.2343 | 37.2343 | 27.2919 | 27.2919
7.1036 | 37.2331 | 37.2331 | 27.281 | 27.281
7.1536 | 37.2309 | 37.2309 | 27.2695 | 27.2695
7.2036 | 37.2279 | 37.2279 | 27.2575 | 27.2575
7.2536 | 37.2239 | 37.2239 | 27.245 | 27.245
7.3037 | 37.2192 | 37.2192 | 27.232 | 27.232
7.3537 | 37.2135 | 37.2135 | 27.2185 | 27.2185
7.4037 | 37.2071 | 37.2071 | 27.2045 | 27.2045
7.4537 | 37.1998 | 37.1998 | 27.1901 | 27.1901
7.5038 | 37.1918 | 37.1918 | 27.1752 | 27.1752
7.5538 | 37.183 | 37.183 | 27.1599 | 27.1599
7.6038 | 37.1734 | 37.1734 | 27.1442 | 27.1442
7.6538 | 37.1632 | 37.1632 | 27.128 | 27.128
7.7039 | 37.1522 | 37.1522 | 27.1115 | 27.1115
7.7539 | 37.1405 | 37.1405 | 27.0946 | 27.0946
7.8039 | 37.1281 | 37.1281 | 27.0774 | 27.0774
7.8539 | 37.1151 | 37.1151 | 27.0598 | 27.0598
7.904 | 37.1014 | 37.1014 | 27.0419 | 27.0419
7.954 | 37.0871 | 37.0871 | 27.0236 | 27.0236
8.004 | 37.0722 | 37.0722 | 27.0051 | 27.0051
8.054 | 37.0567 | 37.0567 | 26.9862 | 26.9862
8.1041 | 37.0406 | 37.0406 | 26.9671 | 26.9671
8.1541 | 37.0239 | 37.0239 | 26.9477 | 26.9477
8.2041 | 37.0067 | 37.0067 | 26.928 | 26.928
8.2541 | 36.989 | 36.989 | 26.908 | 26.908
8.3042 | 36.9707 | 36.9707 | 26.8878 | 26.8878
8.3542 | 36.9519 | 36.9519 | 26.8674 | 26.8674
8.4042 | 36.9326 | 36.9326 | 26.8467 | 26.8467
8.4542 | 36.9128 | 36.9128 | 26.8258 | 26.8258
8.5043 | 36.8925 | 36.8925 | 26.8048 | 26.8048
8.5543 | 36.8718 | 36.8718 | 26.7835 | 26.7835
8.6043 | 36.8507 | 36.8507 | 26.762 | 26.762
8.6543 | 36.829 | 36.829 | 26.7403 | 26.7403
8.7044 | 36.807 | 36.807 | 26.7185 | 26.7185
8.7544 | 36.7846 | 36.7846 | 26.6965 | 26.6965
8.8044 | 36.7617 | 36.7617 | 26.6744 | 26.6744
8.8544 | 36.7385 | 36.7385 | 26.6521 | 26.6521
8.9045 | 36.7149 | 36.7149 | 26.6296 | 26.6296
8.9545 | 36.6909 | 36.6909 | 26.607 | 26.607
9.0045 | 36.6665 | 36.6665 | 26.5843 | 26.5843
9.0545 | 36.6418 | 36.6418 | 26.5615 | 26.5615
9.1046 | 36.6168 | 36.6168 | 26.5386 | 26.5386
9.1546 | 36.5914 | 36.5914 | 26.5155 | 26.5155
9.2046 | 36.5657 | 36.5657 | 26.4924 | 26.4924
9.2546 | 36.5398 | 36.5398 | 26.4692 | 26.4692
9.3047 | 36.5135 | 36.5135 | 26.4458 | 26.4458
9.3547 | 36.4869 | 36.4869 | 26.4224 | 26.4224
9.4047 | 36.46 | 36.46 | 26.399 | 26.399
9.4547 | 36.4329 | 36.4329 | 26.3754 | 26.3754
9.5048 | 36.4055 | 36.4055 | 26.3518 | 26.3518
9.5548 | 36.3778 | 36.3778 | 26.3281 | 26.3281
9.6048 | 36.3499 | 36.3499 | 26.3044 | 26.3044
9.6548 | 36.3218 | 36.3218 | 26.2807 | 26.2807
9.7049 | 36.2934 | 36.2934 | 26.2569 | 26.2569
9.7549 | 36.2648 | 36.2648 | 26.233 | 26.233
9.8049 | 36.236 | 36.236 | 26.2092 | 26.2092
9.8549 | 36.2069 | 36.2069 | 26.1853 | 26.1853
9.905 | 36.1777 | 36.1777 | 26.1613 | 26.1613
9.955 | 36.1483 | 36.1483 | 26.1374 | 26.1374
10.005 | 36.1187 | 36.1187 | 26.1135 | 26.1135
10.055 | 36.0889 | 36.0889 | 26.0895 | 26.0895
10.1051 | 36.0589 | 36.0589 | 26.0655 | 26.0655
10.1551 | 36.0288 | 36.0288 | 26.0416 | 26.0416
10.2051 | 35.9985 | 35.9985 | 26.0176 | 26.0176
10.2551 | 35.9681 | 35.9681 | 25.9937 | 25.9937
10.3052 | 35.9375 | 35.9375 | 25.9697 | 25.9697
10.3552 | 35.9068 | 35.9068 | 25.9458 | 25.9458
10.4052 | 35.8759 | 35.8759 | 25.9219 | 25.9219
10.4552 | 35.8449 | 35.8449 | 25.898 | 25.898
10.5053 | 35.8138 | 35.8138 | 25.8741 | 25.8741
10.5553 | 35.7826 | 35.7826 | 25.8503 | 25.8503
10.6053 | 35.7512 | 35.7512 | 25.8265 | 25.8265
10.6553 | 35.7198 | 35.7198 | 25.8027 | 25.8027
10.7054 | 35.6882 | 35.6882 | 25.779 | 25.779
10.7554 | 35.6566 | 35.6566 | 25.7553 | 25.7553
10.8054 | 35.6249 | 35.6249 | 25.7317 | 25.7317
10.8554 | 35.593 | 35.593 | 25.7081 | 25.7081
10.9055 | 35.5611 | 35.5611 | 25.6845 | 25.6845
10.9555 | 35.5292 | 35.5292 | 25.661 | 25.661
11.0055 | 35.4971 | 35.4971 | 25.6376 | 25.6376
11.0555 | 35.465 | 35.465 | 25.6142 | 25.6142
11.1056 | 35.4328 | 35.4328 | 25.5908 | 25.5908
11.1556 | 35.4006 | 35.4006 | 25.5676 | 25.5676
11.2056 | 35.3683 | 35.3683 | 25.5444 | 25.5444
11.2556 | 35.336 | 35.336 | 25.5212 | 25.5212
11.3057 | 35.3036 | 35.3036 | 25.4982 | 25.4982
11.3557 | 35.2712 | 35.2712 | 25.4752 | 25.4752
11.4057 | 35.2387 | 35.2387 | 25.4522 | 25.4522
11.4557 | 35.2062 | 35.2062 | 25.4294 | 25.4294
11.5058 | 35.1737 | 35.1737 | 25.4066 | 25.4066
11.5558 | 35.1412 | 35.1412 | 25.3839 | 25.3839
11.6058 | 35.1086 | 35.1086 | 25.3612 | 25.3612
11.6558 | 35.0761 | 35.0761 | 25.3387 | 25.3387
11.7059 | 35.0435 | 35.0435 | 25.3162 | 25.3162
11.7559 | 35.0109 | 35.0109 | 25.2938 | 25.2938
11.8059 | 34.9783 | 34.9783 | 25.2715 | 25.2715
11.8559 | 34.9456 | 34.9456 | 25.2493 | 25.2493
11.906 | 34.913 | 34.913 | 25.2272 | 25.2272
11.956 | 34.8804 | 34.8804 | 25.2052 | 25.2052
12.006 | 34.8478 | 34.8478 | 25.1832 | 25.1832
12.056 | 34.8152 | 34.8152 | 25.1614 | 25.1614
12.1061 | 34.7827 | 34.7827 | 25.1396 | 25.1396
12.1561 | 34.7501 | 34.7501 | 25.1179 | 25.1179
12.2061 | 34.7175 | 34.7175 | 25.0964 | 25.0964
12.2561 | 34.685 | 34.685 | 25.0749 | 25.0749
12.3062 | 34.6525 | 34.6525 | 25.0535 | 25.0535
12.3562 | 34.62 | 34.62 | 25.0322 | 25.0322
12.4062 | 34.5876 | 34.5876 | 25.011 | 25.011
12.4562 | 34.5552 | 34.5552 | 24.99 | 24.99
12.5063 | 34.5228 | 34.5228 | 24.969 | 24.969
12.5563 | 34.4904 | 34.4904 | 24.9481 | 24.9481
12.6063 | 34.4581 | 34.4581 | 24.9273 | 24.9273
12.6563 | 34.4258 | 34.4258 | 24.9066 | 24.9066
12.7064 | 34.3936 | 34.3936 | 24.8861 | 24.8861
12.7564 | 34.3614 | 34.3614 | 24.8656 | 24.8656
12.8064 | 34.3293 | 34.3293 | 24.8452 | 24.8452
12.8564 | 34.2972 | 34.2972 | 24.825 | 24.825
12.9065 | 34.2652 | 34.2652 | 24.8048 | 24.8048
12.9565 | 34.2332 | 34.2332 | 24.7848 | 24.7848
13.0065 | 34.2013 | 34.2013 | 24.7648 | 24.7648
13.0565 | 34.1694 | 34.1694 | 24.745 | 24.745
13.1066 | 34.1376 | 34.1376 | 24.7253 | 24.7253
13.1566 | 34.1058 | 34.1058 | 24.7057 | 24.7057
13.2066 | 34.0742 | 34.0742 | 24.6862 | 24.6862
13.2566 | 34.0425 | 34.0425 | 24.6668 | 24.6668
13.3067 | 34.011 | 34.011 | 24.6475 | 24.6475
13.3567 | 33.9795 | 33.9795 | 24.6283 | 24.6283
13.4067 | 33.9481 | 33.9481 | 24.6092 | 24.6092
13.4567 | 33.9167 | 33.9167 | 24.5903 | 24.5903
13.5068 | 33.8855 | 33.8855 | 24.5714 | 24.5714
13.5568 | 33.8543 | 33.8543 | 24.5527 | 24.5527
13.6068 | 33.8232 | 33.8232 | 24.5341 | 24.5341
13.6568 | 33.7921 | 33.7921 | 24.5156 | 24.5156
13.7069 | 33.7611 | 33.7611 | 24.4972 | 24.4972
13.7569 | 33.7303 | 33.7303 | 24.4789 | 24.4789
13.8069 | 33.6995 | 33.6995 | 24.4607 | 24.4607
13.8569 | 33.6687 | 33.6687 | 24.4426 | 24.4426
13.907 | 33.6381 | 33.6381 | 24.4247 | 24.4247
13.957 | 33.6075 | 33.6075 | 24.4068 | 24.4068
14.007 | 33.5771 | 33.5771 | 24.3891 | 24.3891
14.057 | 33.5467 | 33.5467 | 24.3715 | 24.3715
14.1071 | 33.5164 | 33.5164 | 24.3539 | 24.3539
14.1571 | 33.4862 | 33.4862 | 24.3365 | 24.3365
14.2071 | 33.4561 | 33.4561 | 24.3193 | 24.3193
14.2571 | 33.4261 | 33.4261 | 24.3021 | 24.3021
14.3072 | 33.3962 | 33.3962 | 24.285 | 24.285
14.3572 | 33.3663 | 33.3663 | 24.2681 | 24.2681
14.4072 | 33.3366 | 33.3366 | 24.2512 | 24.2512
14.4572 | 33.3069 | 33.3069 | 24.2345 | 24.2345
14.5073 | 33.2774 | 33.2774 | 24.2179 | 24.2179
14.5573 | 33.2479 | 33.2479 | 24.2014 | 24.2014
14.6073 | 33.2186 | 33.2186 | 24.185 | 24.185
14.6573 | 33.1893 | 33.1893 | 24.1687 | 24.1687
14.7074 | 33.1602 | 33.1602 | 24.1525 | 24.1525
14.7574 | 33.1311 | 33.1311 | 24.1364 | 24.1364
14.8074 | 33.1022 | 33.1022 | 24.1205 | 24.1205
14.8574 | 33.0733 | 33.0733 | 24.1046 | 24.1046
14.9075 | 33.0446 | 33.0446 | 24.0889 | 24.0889
14.9575 | 33.0159 | 33.0159 | 24.0732 | 24.0732
15.0075 | 32.9874 | 32.9874 | 24.0577 | 24.0577
15.0575 | 32.9589 | 32.9589 | 24.0423 | 24.0423
15.1076 | 32.9306 | 32.9306 | 24.027 | 24.027
15.1576 | 32.9023 | 32.9023 | 24.0118 | 24.0118
15.2076 | 32.8742 | 32.8742 | 23.9967 | 23.9967
15.2576 | 32.8462 | 32.8462 | 23.9817 | 23.9817
15.3077 | 32.8183 | 32.8183 | 23.9668 | 23.9668
15.3577 | 32.7905 | 32.7905 | 23.952 | 23.952
15.4077 | 32.7628 | 32.7628 | 23.9374 | 23.9374
15.4577 | 32.7352 | 32.7352 | 23.9228 | 23.9228
15.5078 | 32.7077 | 32.7077 | 23.9084 | 23.9084
15.5578 | 32.6803 | 32.6803 | 23.894 | 23.894
15.6078 | 32.6531 | 32.6531 | 23.8798 | 23.8798
15.6578 | 32.6259 | 32.6259 | 23.8656 | 23.8656
15.7079 | 32.5989 | 32.5989 | 23.8516 | 23.8516
15.7579 | 32.5719 | 32.5719 | 23.8376 | 23.8376
15.8079 | 32.5451 | 32.5451 | 23.8238 | 23.8238
15.8579 | 32.5184 | 32.5184 | 23.8101 | 23.8101
15.908 | 32.4918 | 32.4918 | 23.7965 | 23.7965
15.958 | 32.4653 | 32.4653 | 23.7829 | 23.7829
16.008 | 32.4389 | 32.4389 | 23.7695 | 23.7695
16.058 | 32.4127 | 32.4127 | 23.7562 | 23.7562
16.1081 | 32.3865 | 32.3865 | 23.743 | 23.743
16.1581 | 32.3604 | 32.3604 | 23.7298 | 23.7298
16.2081 | 32.3345 | 32.3345 | 23.7168 | 23.7168
16.2581 | 32.3087 | 32.3087 | 23.7039 | 23.7039
16.3082 | 32.283 | 32.283 | 23.6911 | 23.6911
16.3582 | 32.2574 | 32.2574 | 23.6783 | 23.6783
16.4082 | 32.2319 | 32.2319 | 23.6657 | 23.6657
16.4582 | 32.2065 | 32.2065 | 23.6532 | 23.6532
16.5083 | 32.1813 | 32.1813 | 23.6407 | 23.6407
16.5583 | 32.1561 | 32.1561 | 23.6284 | 23.6284
16.6083 | 32.1311 | 32.1311 | 23.6161 | 23.6161
16.6583 | 32.1062 | 32.1062 | 23.604 | 23.604
16.7084 | 32.0814 | 32.0814 | 23.5919 | 23.5919
16.7584 | 32.0567 | 32.0567 | 23.58 | 23.58
16.8084 | 32.0321 | 32.0321 | 23.5681 | 23.5681
16.8584 | 32.0077 | 32.0077 | 23.5563 | 23.5563
16.9085 | 31.9833 | 31.9833 | 23.5446 | 23.5446
16.9585 | 31.9591 | 31.9591 | 23.5331 | 23.5331
17.0085 | 31.9349 | 31.9349 | 23.5216 | 23.5216
17.0585 | 31.9109 | 31.9109 | 23.5102 | 23.5102
17.1086 | 31.887 | 31.887 | 23.4988 | 23.4988
17.1586 | 31.8633 | 31.8633 | 23.4876 | 23.4876
17.2086 | 31.8396 | 31.8396 | 23.4765 | 23.4765
17.2586 | 31.816 | 31.816 | 23.4654 | 23.4654
17.3087 | 31.7926 | 31.7926 | 23.4545 | 23.4545
17.3587 | 31.7692 | 31.7692 | 23.4436 | 23.4436
17.4087 | 31.746 | 31.746 | 23.4328 | 23.4328
17.4587 | 31.7229 | 31.7229 | 23.4221 | 23.4221
17.5088 | 31.6999 | 31.6999 | 23.4115 | 23.4115
17.5588 | 31.677 | 31.677 | 23.401 | 23.401
17.6088 | 31.6543 | 31.6543 | 23.3906 | 23.3906
17.6588 | 31.6316 | 31.6316 | 23.3802 | 23.3802
17.7089 | 31.6091 | 31.6091 | 23.37 | 23.37
17.7589 | 31.5866 | 31.5866 | 23.3598 | 23.3598
17.8089 | 31.5643 | 31.5643 | 23.3497 | 23.3497
17.8589 | 31.5421 | 31.5421 | 23.3397 | 23.3397
17.909 | 31.52 | 31.52 | 23.3297 | 23.3297
17.959 | 31.498 | 31.498 | 23.3199 | 23.3199
18.009 | 31.4762 | 31.4762 | 23.3101 | 23.3101
18.059 | 31.4544 | 31.4544 | 23.3004 | 23.3004
18.1091 | 31.4327 | 31.4327 | 23.2908 | 23.2908
18.1591 | 31.4112 | 31.4112 | 23.2813 | 23.2813
18.2091 | 31.3898 | 31.3898 | 23.2719 | 23.2719
18.2591 | 31.3684 | 31.3684 | 23.2625 | 23.2625
18.3092 | 31.3472 | 31.3472 | 23.2532 | 23.2532
18.3592 | 31.3261 | 31.3261 | 23.244 | 23.244
18.4092 | 31.3051 | 31.3051 | 23.2349 | 23.2349
18.4592 | 31.2842 | 31.2842 | 23.2258 | 23.2258
18.5093 | 31.2634 | 31.2634 | 23.2168 | 23.2168
18.5593 | 31.2428 | 31.2428 | 23.2079 | 23.2079
18.6093 | 31.2222 | 31.2222 | 23.1991 | 23.1991
18.6593 | 31.2018 | 31.2018 | 23.1903 | 23.1903
18.7094 | 31.1814 | 31.1814 | 23.1817 | 23.1817
18.7594 | 31.1612 | 31.1612 | 23.1731 | 23.1731
18.8094 | 31.141 | 31.141 | 23.1645 | 23.1645
18.8594 | 31.121 | 31.121 | 23.1561 | 23.1561
18.9095 | 31.1011 | 31.1011 | 23.1477 | 23.1477
18.9595 | 31.0813 | 31.0813 | 23.1394 | 23.1394
19.0095 | 31.0616 | 31.0616 | 23.1311 | 23.1311
19.0595 | 31.042 | 31.042 | 23.123 | 23.123
19.1096 | 31.0225 | 31.0225 | 23.1148 | 23.1148
19.1596 | 31.0031 | 31.0031 | 23.1068 | 23.1068
19.2096 | 30.9838 | 30.9838 | 23.0989 | 23.0989
19.2596 | 30.9646 | 30.9646 | 23.091 | 23.091
19.3097 | 30.9456 | 30.9456 | 23.0831 | 23.0831
19.3597 | 30.9266 | 30.9266 | 23.0754 | 23.0754
19.4097 | 30.9077 | 30.9077 | 23.0677 | 23.0677
19.4597 | 30.889 | 30.889 | 23.0601 | 23.0601
19.5098 | 30.8703 | 30.8703 | 23.0525 | 23.0525
19.5598 | 30.8517 | 30.8517 | 23.045 | 23.045
19.6098 | 30.8333 | 30.8333 | 23.0376 | 23.0376
19.6598 | 30.8149 | 30.8149 | 23.0302 | 23.0302
19.7099 | 30.7967 | 30.7967 | 23.0229 | 23.0229
19.7599 | 30.7785 | 30.7785 | 23.0157 | 23.0157
19.8099 | 30.7605 | 30.7605 | 23.0085 | 23.0085
19.8599 | 30.7425 | 30.7425 | 23.0014 | 23.0014
19.91 | 30.7247 | 30.7247 | 22.9944 | 22.9944
19.96 | 30.7069 | 30.7069 | 22.9874 | 22.9874
20.01 | 30.6893 | 30.6893 | 22.9805 | 22.9805
20.06 | 30.6717 | 30.6717 | 22.9736 | 22.9736
20.1101 | 30.6543 | 30.6543 | 22.9668 | 22.9668
20.1601 | 30.6369 | 30.6369 | 22.9601 | 22.9601
20.2101 | 30.6197 | 30.6197 | 22.9534 | 22.9534
20.2601 | 30.6025 | 30.6025 | 22.9468 | 22.9468
20.3102 | 30.5854 | 30.5854 | 22.9402 | 22.9402
20.3602 | 30.5685 | 30.5685 | 22.9337 | 22.9337
20.4102 | 30.5516 | 30.5516 | 22.9273 | 22.9273
20.4602 | 30.5348 | 30.5348 | 22.9209 | 22.9209
20.5103 | 30.5182 | 30.5182 | 22.9146 | 22.9146
20.5603 | 30.5016 | 30.5016 | 22.9083 | 22.9083
20.6103 | 30.4851 | 30.4851 | 22.9021 | 22.9021
20.6603 | 30.4687 | 30.4687 | 22.8959 | 22.8959
20.7104 | 30.4524 | 30.4524 | 22.8898 | 22.8898
20.7604 | 30.4362 | 30.4362 | 22.8838 | 22.8838
20.8104 | 30.4201 | 30.4201 | 22.8778 | 22.8778
20.8604 | 30.4041 | 30.4041 | 22.8719 | 22.8719
20.9105 | 30.3881 | 30.3881 | 22.866 | 22.866
20.9605 | 30.3723 | 30.3723 | 22.8601 | 22.8601
21.0105 | 30.3566 | 30.3566 | 22.8544 | 22.8544
21.0605 | 30.3409 | 30.3409 | 22.8486 | 22.8486
21.1106 | 30.3254 | 30.3254 | 22.8429 | 22.8429
21.1606 | 30.3099 | 30.3099 | 22.8373 | 22.8373
21.2106 | 30.2945 | 30.2945 | 22.8318 | 22.8318
21.2606 | 30.2792 | 30.2792 | 22.8262 | 22.8262
21.3107 | 30.264 | 30.264 | 22.8208 | 22.8208
21.3607 | 30.2489 | 30.2489 | 22.8153 | 22.8153
21.4107 | 30.2339 | 30.2339 | 22.81 | 22.81
21.4607 | 30.219 | 30.219 | 22.8046 | 22.8046
21.5108 | 30.2041 | 30.2041 | 22.7994 | 22.7994
21.5608 | 30.1894 | 30.1894 | 22.7941 | 22.7941
21.6108 | 30.1747 | 30.1747 | 22.789 | 22.789
21.6608 | 30.1602 | 30.1602 | 22.7838 | 22.7838
21.7109 | 30.1457 | 30.1457 | 22.7787 | 22.7787
21.7609 | 30.1313 | 30.1313 | 22.7737 | 22.7737
21.8109 | 30.1169 | 30.1169 | 22.7687 | 22.7687
21.8609 | 30.1027 | 30.1027 | 22.7638 | 22.7638
21.911 | 30.0885 | 30.0885 | 22.7589 | 22.7589
21.961 | 30.0745 | 30.0745 | 22.754 | 22.754
22.011 | 30.0605 | 30.0605 | 22.7492 | 22.7492
22.061 | 30.0466 | 30.0466 | 22.7444 | 22.7444
22.1111 | 30.0328 | 30.0328 | 22.7397 | 22.7397
22.1611 | 30.0191 | 30.0191 | 22.735 | 22.735
22.2111 | 30.0054 | 30.0054 | 22.7304 | 22.7304
22.2611 | 29.9918 | 29.9918 | 22.7258 | 22.7258
22.3112 | 29.9784 | 29.9784 | 22.7213 | 22.7213
22.3612 | 29.965 | 29.965 | 22.7168 | 22.7168
22.4112 | 29.9516 | 29.9516 | 22.7123 | 22.7123
22.4612 | 29.9384 | 29.9384 | 22.7079 | 22.7079
22.5113 | 29.9252 | 29.9252 | 22.7035 | 22.7035
22.5613 | 29.9122 | 29.9122 | 22.6992 | 22.6992
22.6113 | 29.8992 | 29.8992 | 22.6949 | 22.6949
22.6613 | 29.8862 | 29.8862 | 22.6906 | 22.6906
22.7114 | 29.8734 | 29.8734 | 22.6864 | 22.6864
22.7614 | 29.8606 | 29.8606 | 22.6822 | 22.6822
22.8114 | 29.8479 | 29.8479 | 22.6781 | 22.6781
22.8614 | 29.8353 | 29.8353 | 22.674 | 22.674
22.9115 | 29.8228 | 29.8228 | 22.6699 | 22.6699
22.9615 | 29.8103 | 29.8103 | 22.6659 | 22.6659
23.0115 | 29.798 | 29.798 | 22.6619 | 22.6619
23.0615 | 29.7857 | 29.7857 | 22.6579 | 22.6579
23.1116 | 29.7734 | 29.7734 | 22.654 | 22.654
23.1616 | 29.7613 | 29.7613 | 22.6501 | 22.6501
23.2116 | 29.7492 | 29.7492 | 22.6463 | 22.6463
23.2616 | 29.7372 | 29.7372 | 22.6425 | 22.6425
23.3117 | 29.7253 | 29.7253 | 22.6387 | 22.6387
23.3617 | 29.7134 | 29.7134 | 22.635 | 22.635
23.4117 | 29.7016 | 29.7016 | 22.6313 | 22.6313
23.4617 | 29.6899 | 29.6899 | 22.6276 | 22.6276
23.5118 | 29.6783 | 29.6783 | 22.624 | 22.624
23.5618 | 29.6667 | 29.6667 | 22.6204 | 22.6204
23.6118 | 29.6552 | 29.6552 | 22.6169 | 22.6169
23.6618 | 29.6438 | 29.6438 | 22.6133 | 22.6133
23.7119 | 29.6325 | 29.6325 | 22.6099 | 22.6099
23.7619 | 29.6212 | 29.6212 | 22.6064 | 22.6064
23.8119 | 29.61 | 29.61 | 22.603 | 22.603
23.8619 | 29.5988 | 29.5988 | 22.5996 | 22.5996
23.912 | 29.5878 | 29.5878 | 22.5962 | 22.5962
23.962 | 29.5768 | 29.5768 | 22.5929 | 22.5929
24.012 | 29.5659 | 29.5659 | 22.5896 | 22.5896
24.062 | 29.555 | 29.555 | 22.5863 | 22.5863
24.1121 | 29.5442 | 29.5442 | 22.5831 | 22.5831
24.1621 | 29.5335 | 29.5335 | 22.5799 | 22.5799
24.2121 | 29.5228 | 29.5228 | 22.5767 | 22.5767
24.2621 | 29.5122 | 29.5122 | 22.5736 | 22.5736
24.3122 | 29.5017 | 29.5017 | 22.5705 | 22.5705
24.3622 | 29.4912 | 29.4912 | 22.5674 | 22.5674
24.4122 | 29.4809 | 29.4809 | 22.5643 | 22.5643
24.4622 | 29.4705 | 29.4705 | 22.5613 | 22.5613
24.5123 | 29.4603 | 29.4603 | 22.5583 | 22.5583
24.5623 | 29.4501 | 29.4501 | 22.5554 | 22.5554
24.6123 | 29.4399 | 29.4399 | 22.5524 | 22.5524
24.6623 | 29.4299 | 29.4299 | 22.5495 | 22.5495
24.7124 | 29.4199 | 29.4199 | 22.5466 | 22.5466
24.7624 | 29.4099 | 29.4099 | 22.5438 | 22.5438
24.8124 | 29.4001 | 29.4001 | 22.541 | 22.541
24.8624 | 29.3902 | 29.3902 | 22.5382 | 22.5382
24.9125 | 29.3805 | 29.3805 | 22.5354 | 22.5354
24.9625 | 29.3708 | 29.3708 | 22.5327 | 22.5327
25.0125 | 29.3612 | 29.3612 | 22.5299 | 22.5299
25.0625 | 29.3516 | 29.3516 | 22.5272 | 22.5272
25.1126 | 29.3421 | 29.3421 | 22.5246 | 22.5246
25.1626 | 29.3327 | 29.3327 | 22.5219 | 22.5219
25.2126 | 29.3233 | 29.3233 | 22.5193 | 22.5193
25.2626 | 29.3139 | 29.3139 | 22.5167 | 22.5167
25.3127 | 29.3047 | 29.3047 | 22.5142 | 22.5142
25.3627 | 29.2955 | 29.2955 | 22.5116 | 22.5116
25.4127 | 29.2863 | 29.2863 | 22.5091 | 22.5091
25.4627 | 29.2772 | 29.2772 | 22.5066 | 22.5066
25.5128 | 29.2682 | 29.2682 | 22.5042 | 22.5042
25.5628 | 29.2593 | 29.2593 | 22.5017 | 22.5017
25.6128 | 29.2503 | 29.2503 | 22.4993 | 22.4993
25.6628 | 29.2415 | 29.2415 | 22.4969 | 22.4969
25.7129 | 29.2327 | 29.2327 | 22.4946 | 22.4946
25.7629 | 29.2239 | 29.2239 | 22.4922 | 22.4922
25.8129 | 29.2153 | 29.2153 | 22.4899 | 22.4899
25.8629 | 29.2066 | 29.2066 | 22.4876 | 22.4876
25.913 | 29.1981 | 29.1981 | 22.4853 | 22.4853
25.963 | 29.1895 | 29.1895 | 22.483 | 22.483
26.013 | 29.1811 | 29.1811 | 22.4808 | 22.4808
26.063 | 29.1727 | 29.1727 | 22.4786 | 22.4786
26.1131 | 29.1643 | 29.1643 | 22.4764 | 22.4764
26.1631 | 29.156 | 29.156 | 22.4742 | 22.4742
26.2131 | 29.1478 | 29.1478 | 22.4721 | 22.4721
26.2631 | 29.1396 | 29.1396 | 22.47 | 22.47
26.3132 | 29.1314 | 29.1314 | 22.4679 | 22.4679
26.3632 | 29.1234 | 29.1234 | 22.4658 | 22.4658
26.4132 | 29.1153 | 29.1153 | 22.4637 | 22.4637
26.4632 | 29.1073 | 29.1073 | 22.4617 | 22.4617
26.5133 | 29.0994 | 29.0994 | 22.4596 | 22.4596
26.5633 | 29.0915 | 29.0915 | 22.4576 | 22.4576
26.6133 | 29.0837 | 29.0837 | 22.4557 | 22.4557
26.6633 | 29.0759 | 29.0759 | 22.4537 | 22.4537
26.7134 | 29.0682 | 29.0682 | 22.4517 | 22.4517
26.7634 | 29.0605 | 29.0605 | 22.4498 | 22.4498
26.8134 | 29.0529 | 29.0529 | 22.4479 | 22.4479
26.8634 | 29.0453 | 29.0453 | 22.446 | 22.446
26.9135 | 29.0378 | 29.0378 | 22.4441 | 22.4441
26.9635 | 29.0303 | 29.0303 | 22.4423 | 22.4423
27.0135 | 29.0229 | 29.0229 | 22.4405 | 22.4405
27.0635 | 29.0155 | 29.0155 | 22.4386 | 22.4386
27.1136 | 29.0082 | 29.0082 | 22.4369 | 22.4369
27.1636 | 29.0009 | 29.0009 | 22.4351 | 22.4351
27.2136 | 28.9937 | 28.9937 | 22.4333 | 22.4333
27.2636 | 28.9865 | 28.9865 | 22.4316 | 22.4316
27.3137 | 28.9794 | 28.9794 | 22.4298 | 22.4298
27.3637 | 28.9723 | 28.9723 | 22.4281 | 22.4281
27.4137 | 28.9652 | 28.9652 | 22.4264 | 22.4264
27.4637 | 28.9582 | 28.9582 | 22.4248 | 22.4248
27.5138 | 28.9513 | 28.9513 | 22.4231 | 22.4231
27.5638 | 28.9444 | 28.9444 | 22.4215 | 22.4215
27.6138 | 28.9375 | 28.9375 | 22.4198 | 22.4198
27.6638 | 28.9307 | 28.9307 | 22.4182 | 22.4182
27.7139 | 28.9239 | 28.9239 | 22.4166 | 22.4166
27.7639 | 28.9172 | 28.9172 | 22.415 | 22.415
27.8139 | 28.9105 | 28.9105 | 22.4135 | 22.4135
27.8639 | 28.9039 | 28.9039 | 22.4119 | 22.4119
27.914 | 28.8973 | 28.8973 | 22.4104 | 22.4104
27.964 | 28.8908 | 28.8908 | 22.4089 | 22.4089
28.014 | 28.8842 | 28.8842 | 22.4074 | 22.4074
28.064 | 28.8778 | 28.8778 | 22.4059 | 22.4059
28.1141 | 28.8714 | 28.8714 | 22.4044 | 22.4044
28.1641 | 28.865 | 28.865 | 22.403 | 22.403
28.2141 | 28.8587 | 28.8587 | 22.4015 | 22.4015
28.2641 | 28.8524 | 28.8524 | 22.4001 | 22.4001
28.3142 | 28.8461 | 28.8461 | 22.3987 | 22.3987
28.3642 | 28.8399 | 28.8399 | 22.3973 | 22.3973
28.4142 | 28.8337 | 28.8337 | 22.3959 | 22.3959
28.4642 | 28.8276 | 28.8276 | 22.3945 | 22.3945
28.5143 | 28.8215 | 28.8215 | 22.3932 | 22.3932
28.5643 | 28.8155 | 28.8155 | 22.3918 | 22.3918
28.6143 | 28.8095 | 28.8095 | 22.3905 | 22.3905
28.6643 | 28.8035 | 28.8035 | 22.3892 | 22.3892
28.7144 | 28.7976 | 28.7976 | 22.3879 | 22.3879
28.7644 | 28.7917 | 28.7917 | 22.3866 | 22.3866
28.8144 | 28.7858 | 28.7858 | 22.3853 | 22.3853
28.8644 | 28.78 | 28.78 | 22.384 | 22.384
28.9145 | 28.7743 | 28.7743 | 22.3828 | 22.3828
28.9645 | 28.7685 | 28.7685 | 22.3815 | 22.3815
29.0145 | 28.7628 | 28.7628 | 22.3803 | 22.3803
29.0645 | 28.7572 | 28.7572 | 22.3791 | 22.3791
29.1146 | 28.7516 | 28.7516 | 22.3779 | 22.3779
29.1646 | 28.746 | 28.746 | 22.3767 | 22.3767
29.2146 | 28.7405 | 28.7405 | 22.3755 | 22.3755
29.2646 | 28.735 | 28.735 | 22.3744 | 22.3744
29.3147 | 28.7295 | 28.7295 | 22.3732 | 22.3732
29.3647 | 28.7241 | 28.7241 | 22.3721 | 22.3721
29.4147 | 28.7187 | 28.7187 | 22.3709 | 22.3709
29.4647 | 28.7133 | 28.7133 | 22.3698 | 22.3698
29.5148 | 28.708 | 28.708 | 22.3687 | 22.3687
29.5648 | 28.7027 | 28.7027 | 22.3676 | 22.3676
29.6148 | 28.6974 | 28.6974 | 22.3665 | 22.3665
29.6648 | 28.6922 | 28.6922 | 22.3654 | 22.3654
29.7149 | 28.6871 | 28.6871 | 22.3644 | 22.3644
29.7649 | 28.6819 | 28.6819 | 22.3633 | 22.3633
29.8149 | 28.6768 | 28.6768 | 22.3623 | 22.3623
29.8649 | 28.6717 | 28.6717 | 22.3612 | 22.3612
29.915 | 28.6667 | 28.6667 | 22.3602 | 22.3602
29.965 | 28.6617 | 28.6617 | 22.3592 | 22.3592
30.015 | 28.6567 | 28.6567 | 22.3582 | 22.3582
30.065 | 28.6518 | 28.6518 | 22.3572 | 22.3572
30.1151 | 28.6469 | 28.6469 | 22.3562 | 22.3562
30.1651 | 28.642 | 28.642 | 22.3553 | 22.3553
30.2151 | 28.6371 | 28.6371 | 22.3543 | 22.3543
30.2651 | 28.6323 | 28.6323 | 22.3533 | 22.3533
30.3152 | 28.6276 | 28.6276 | 22.3524 | 22.3524
30.3652 | 28.6228 | 28.6228 | 22.3515 | 22.3515
30.4152 | 28.6181 | 28.6181 | 22.3505 | 22.3505
30.4652 | 28.6134 | 28.6134 | 22.3496 | 22.3496
30.5153 | 28.6088 | 28.6088 | 22.3487 | 22.3487
30.5653 | 28.6042 | 28.6042 | 22.3478 | 22.3478
30.6153 | 28.5996 | 28.5996 | 22.3469 | 22.3469
30.6653 | 28.595 | 28.595 | 22.3461 | 22.3461
30.7154 | 28.5905 | 28.5905 | 22.3452 | 22.3452
30.7654 | 28.586 | 28.586 | 22.3443 | 22.3443
30.8154 | 28.5815 | 28.5815 | 22.3435 | 22.3435
30.8654 | 28.5771 | 28.5771 | 22.3426 | 22.3426
30.9155 | 28.5727 | 28.5727 | 22.3418 | 22.3418
30.9655 | 28.5683 | 28.5683 | 22.341 | 22.341
31.0155 | 28.564 | 28.564 | 22.3402 | 22.3402
31.0655 | 28.5597 | 28.5597 | 22.3393 | 22.3393
31.1156 | 28.5554 | 28.5554 | 22.3385 | 22.3385
31.1656 | 28.5511 | 28.5511 | 22.3378 | 22.3378
31.2156 | 28.5469 | 28.5469 | 22.337 | 22.337
31.2656 | 28.5427 | 28.5427 | 22.3362 | 22.3362
31.3157 | 28.5385 | 28.5385 | 22.3354 | 22.3354
31.3657 | 28.5344 | 28.5344 | 22.3347 | 22.3347
31.4157 | 28.5303 | 28.5303 | 22.3339 | 22.3339
31.4657 | 28.5262 | 28.5262 | 22.3332 | 22.3332
31.5158 | 28.5222 | 28.5222 | 22.3324 | 22.3324
31.5658 | 28.5181 | 28.5181 | 22.3317 | 22.3317
31.6158 | 28.5141 | 28.5141 | 22.331 | 22.331
31.6658 | 28.5102 | 28.5102 | 22.3303 | 22.3303
31.7159 | 28.5062 | 28.5062 | 22.3296 | 22.3296
31.7659 | 28.5023 | 28.5023 | 22.3289 | 22.3289
31.8159 | 28.4984 | 28.4984 | 22.3282 | 22.3282
31.8659 | 28.4945 | 28.4945 | 22.3275 | 22.3275
31.916 | 28.4907 | 28.4907 | 22.3268 | 22.3268
31.966 | 28.4869 | 28.4869 | 22.3261 | 22.3261
32.016 | 28.4831 | 28.4831 | 22.3255 | 22.3255
32.066 | 28.4793 | 28.4793 | 22.3248 | 22.3248
32.1161 | 28.4756 | 28.4756 | 22.3241 | 22.3241
32.1661 | 28.4719 | 28.4719 | 22.3235 | 22.3235
32.2161 | 28.4682 | 28.4682 | 22.3229 | 22.3229
32.2661 | 28.4645 | 28.4645 | 22.3222 | 22.3222
32.3162 | 28.4609 | 28.4609 | 22.3216 | 22.3216
32.3662 | 28.4573 | 28.4573 | 22.321 | 22.321
32.4162 | 28.4537 | 28.4537 | 22.3204 | 22.3204
32.4662 | 28.4502 | 28.4502 | 22.3198 | 22.3198
32.5163 | 28.4466 | 28.4466 | 22.3192 | 22.3192
32.5663 | 28.4431 | 28.4431 | 22.3186 | 22.3186
32.6163 | 28.4396 | 28.4396 | 22.318 | 22.318
32.6663 | 28.4362 | 28.4362 | 22.3174 | 22.3174
32.7164 | 28.4327 | 28.4327 | 22.3168 | 22.3168
32.7664 | 28.4293 | 28.4293 | 22.3163 | 22.3163
32.8164 | 28.4259 | 28.4259 | 22.3157 | 22.3157
32.8664 | 28.4225 | 28.4225 | 22.3151 | 22.3151
32.9165 | 28.4192 | 28.4192 | 22.3146 | 22.3146
32.9665 | 28.4159 | 28.4159 | 22.314 | 22.314
33.0165 | 28.4126 | 28.4126 | 22.3135 | 22.3135
33.0665 | 28.4093 | 28.4093 | 22.313 | 22.313
33.1166 | 28.406 | 28.406 | 22.3124 | 22.3124
33.1666 | 28.4028 | 28.4028 | 22.3119 | 22.3119
33.2166 | 28.3996 | 28.3996 | 22.3114 | 22.3114
33.2666 | 28.3964 | 28.3964 | 22.3109 | 22.3109
33.3167 | 28.3932 | 28.3932 | 22.3104 | 22.3104
33.3667 | 28.3901 | 28.3901 | 22.3099 | 22.3099
33.4167 | 28.387 | 28.387 | 22.3094 | 22.3094
33.4667 | 28.3839 | 28.3839 | 22.3089 | 22.3089
33.5168 | 28.3808 | 28.3808 | 22.3084 | 22.3084
33.5668 | 28.3777 | 28.3777 | 22.3079 | 22.3079
33.6168 | 28.3747 | 28.3747 | 22.3074 | 22.3074
33.6668 | 28.3717 | 28.3717 | 22.3069 | 22.3069
33.7169 | 28.3687 | 28.3687 | 22.3065 | 22.3065
33.7669 | 28.3657 | 28.3657 | 22.306 | 22.306
33.8169 | 28.3627 | 28.3627 | 22.3056 | 22.3056
33.8669 | 28.3598 | 28.3598 | 22.3051 | 22.3051
33.917 | 28.3569 | 28.3569 | 22.3047 | 22.3047
33.967 | 28.354 | 28.354 | 22.3042 | 22.3042
34.017 | 28.3511 | 28.3511 | 22.3038 | 22.3038
34.067 | 28.3483 | 28.3483 | 22.3033 | 22.3033
34.1171 | 28.3454 | 28.3454 | 22.3029 | 22.3029
34.1671 | 28.3426 | 28.3426 | 22.3025 | 22.3025
34.2171 | 28.3398 | 28.3398 | 22.3021 | 22.3021
34.2671 | 28.3371 | 28.3371 | 22.3016 | 22.3016
34.3172 | 28.3343 | 28.3343 | 22.3012 | 22.3012
34.3672 | 28.3316 | 28.3316 | 22.3008 | 22.3008
34.4172 | 28.3288 | 28.3288 | 22.3004 | 22.3004
34.4672 | 28.3261 | 28.3261 | 22.3 | 22.3
34.5173 | 28.3235 | 28.3235 | 22.2996 | 22.2996
34.5673 | 28.3208 | 28.3208 | 22.2992 | 22.2992
34.6173 | 28.3182 | 28.3182 | 22.2988 | 22.2988
34.6673 | 28.3155 | 28.3155 | 22.2985 | 22.2985
34.7174 | 28.3129 | 28.3129 | 22.2981 | 22.2981
34.7674 | 28.3103 | 28.3103 | 22.2977 | 22.2977
34.8174 | 28.3078 | 28.3078 | 22.2973 | 22.2973
34.8674 | 28.3052 | 28.3052 | 22.297 | 22.297
34.9175 | 28.3027 | 28.3027 | 22.2966 | 22.2966
34.9675 | 28.3002 | 28.3002 | 22.2962 | 22.2962
35.0175 | 28.2976 | 28.2976 | 22.2959 | 22.2959
35.0675 | 28.2952 | 28.2952 | 22.2955 | 22.2955
35.1176 | 28.2927 | 28.2927 | 22.2952 | 22.2952
35.1676 | 28.2902 | 28.2902 | 22.2948 | 22.2948
35.2176 | 28.2878 | 28.2878 | 22.2945 | 22.2945
35.2676 | 28.2854 | 28.2854 | 22.2941 | 22.2941
35.3177 | 28.283 | 28.283 | 22.2938 | 22.2938
35.3677 | 28.2806 | 28.2806 | 22.2935 | 22.2935
35.4177 | 28.2783 | 28.2783 | 22.2932 | 22.2932
35.4677 | 28.2759 | 28.2759 | 22.2928 | 22.2928
35.5178 | 28.2736 | 28.2736 | 22.2925 | 22.2925
35.5678 | 28.2713 | 28.2713 | 22.2922 | 22.2922
35.6178 | 28.269 | 28.269 | 22.2919 | 22.2919
35.6678 | 28.2667 | 28.2667 | 22.2916 | 22.2916
35.7179 | 28.2644 | 28.2644 | 22.2913 | 22.2913
35.7679 | 28.2621 | 28.2621 | 22.2909 | 22.2909
35.8179 | 28.2599 | 28.2599 | 22.2906 | 22.2906
35.8679 | 28.2577 | 28.2577 | 22.2903 | 22.2903
35.918 | 28.2555 | 28.2555 | 22.2901 | 22.2901
35.968 | 28.2533 | 28.2533 | 22.2898 | 22.2898
36.018 | 28.2511 | 28.2511 | 22.2895 | 22.2895
36.068 | 28.249 | 28.249 | 22.2892 | 22.2892
36.1181 | 28.2468 | 28.2468 | 22.2889 | 22.2889
36.1681 | 28.2447 | 28.2447 | 22.2886 | 22.2886
36.2181 | 28.2426 | 28.2426 | 22.2883 | 22.2883
36.2681 | 28.2405 | 28.2405 | 22.2881 | 22.2881
36.3182 | 28.2384 | 28.2384 | 22.2878 | 22.2878
36.3682 | 28.2363 | 28.2363 | 22.2875 | 22.2875
36.4182 | 28.2342 | 28.2342 | 22.2873 | 22.2873
36.4682 | 28.2322 | 28.2322 | 22.287 | 22.287
36.5183 | 28.2302 | 28.2302 | 22.2867 | 22.2867
36.5683 | 28.2282 | 28.2282 | 22.2865 | 22.2865
36.6183 | 28.2262 | 28.2262 | 22.2862 | 22.2862
36.6683 | 28.2242 | 28.2242 | 22.286 | 22.286
36.7184 | 28.2222 | 28.2222 | 22.2857 | 22.2857
36.7684 | 28.2202 | 28.2202 | 22.2855 | 22.2855
36.8184 | 28.2183 | 28.2183 | 22.2852 | 22.2852
36.8684 | 28.2164 | 28.2164 | 22.285 | 22.285
36.9185 | 28.2145 | 28.2145 | 22.2847 | 22.2847
36.9685 | 28.2125 | 28.2125 | 22.2845 | 22.2845
37.0185 | 28.2107 | 28.2107 | 22.2843 | 22.2843
37.0685 | 28.2088 | 28.2088 | 22.284 | 22.284
37.1186 | 28.2069 | 28.2069 | 22.2838 | 22.2838
37.1686 | 28.2051 | 28.2051 | 22.2836 | 22.2836
37.2186 | 28.2032 | 28.2032 | 22.2834 | 22.2834
37.2686 | 28.2014 | 28.2014 | 22.2831 | 22.2831
37.3187 | 28.1996 | 28.1996 | 22.2829 | 22.2829
37.3687 | 28.1978 | 28.1978 | 22.2827 | 22.2827
37.4187 | 28.196 | 28.196 | 22.2825 | 22.2825
37.4687 | 28.1942 | 28.1942 | 22.2823 | 22.2823
37.5188 | 28.1925 | 28.1925 | 22.2821 | 22.2821
37.5688 | 28.1907 | 28.1907 | 22.2819 | 22.2819
37.6188 | 28.189 | 28.189 | 22.2816 | 22.2816
37.6688 | 28.1872 | 28.1872 | 22.2814 | 22.2814
37.7189 | 28.1855 | 28.1855 | 22.2812 | 22.2812
37.7689 | 28.1838 | 28.1838 | 22.281 | 22.281
37.8189 | 28.1821 | 28.1821 | 22.2808 | 22.2808
37.8689 | 28.1805 | 28.1805 | 22.2806 | 22.2806
37.919 | 28.1788 | 28.1788 | 22.2805 | 22.2805
37.969 | 28.1771 | 28.1771 | 22.2803 | 22.2803
38.019 | 28.1755 | 28.1755 | 22.2801 | 22.2801
38.069 | 28.1739 | 28.1739 | 22.2799 | 22.2799
38.1191 | 28.1722 | 28.1722 | 22.2797 | 22.2797
38.1691 | 28.1706 | 28.1706 | 22.2795 | 22.2795
38.2191 | 28.169 | 28.169 | 22.2793 | 22.2793
38.2691 | 28.1674 | 28.1674 | 22.2792 | 22.2792
38.3192 | 28.1659 | 28.1659 | 22.279 | 22.279
38.3692 | 28.1643 | 28.1643 | 22.2788 | 22.2788
38.4192 | 28.1627 | 28.1627 | 22.2786 | 22.2786
38.4692 | 28.1612 | 28.1612 | 22.2784 | 22.2784
38.5193 | 28.1597 | 28.1597 | 22.2783 | 22.2783
38.5693 | 28.1581 | 28.1581 | 22.2781 | 22.2781
38.6193 | 28.1566 | 28.1566 | 22.2779 | 22.2779
38.6693 | 28.1551 | 28.1551 | 22.2778 | 22.2778
38.7194 | 28.1536 | 28.1536 | 22.2776 | 22.2776
38.7694 | 28.1522 | 28.1522 | 22.2775 | 22.2775
38.8194 | 28.1507 | 28.1507 | 22.2773 | 22.2773
38.8694 | 28.1492 | 28.1492 | 22.2771 | 22.2771
38.9195 | 28.1478 | 28.1478 | 22.277 | 22.277
38.9695 | 28.1464 | 28.1464 | 22.2768 | 22.2768
39.0195 | 28.1449 | 28.1449 | 22.2767 | 22.2767
39.0695 | 28.1435 | 28.1435 | 22.2765 | 22.2765
39.1196 | 28.1421 | 28.1421 | 22.2764 | 22.2764
39.1696 | 28.1407 | 28.1407 | 22.2762 | 22.2762
39.2196 | 28.1393 | 28.1393 | 22.2761 | 22.2761
39.2696 | 28.1379 | 28.1379 | 22.2759 | 22.2759
39.3197 | 28.1366 | 28.1366 | 22.2758 | 22.2758
39.3697 | 28.1352 | 28.1352 | 22.2756 | 22.2756
39.4197 | 28.1339 | 28.1339 | 22.2755 | 22.2755
39.4697 | 28.1325 | 28.1325 | 22.2754 | 22.2754
39.5198 | 28.1312 | 28.1312 | 22.2752 | 22.2752
39.5698 | 28.1299 | 28.1299 | 22.2751 | 22.2751
39.6198 | 28.1286 | 28.1286 | 22.2749 | 22.2749
39.6698 | 28.1273 | 28.1273 | 22.2748 | 22.2748
39.7199 | 28.126 | 28.126 | 22.2747 | 22.2747
39.7699 | 28.1247 | 28.1247 | 22.2745 | 22.2745
39.8199 | 28.1234 | 28.1234 | 22.2744 | 22.2744
39.8699 | 28.1221 | 28.1221 | 22.2743 | 22.2743
39.92 | 28.1209 | 28.1209 | 22.2742 | 22.2742
39.97 | 28.1196 | 28.1196 | 22.274 | 22.274
40.02 | 28.1184 | 28.1184 | 22.2739 | 22.2739
40.07 | 28.1172 | 28.1172 | 22.2738 | 22.2738
40.1201 | 28.1159 | 28.1159 | 22.2737 | 22.2737
40.1701 | 28.1147 | 28.1147 | 22.2735 | 22.2735
40.2201 | 28.1135 | 28.1135 | 22.2734 | 22.2734
40.2701 | 28.1123 | 28.1123 | 22.2733 | 22.2733
40.3202 | 28.1111 | 28.1111 | 22.2732 | 22.2732
40.3702 | 28.11 | 28.11 | 22.2731 | 22.2731
40.4202 | 28.1088 | 28.1088 | 22.273 | 22.273
40.4702 | 28.1076 | 28.1076 | 22.2729 | 22.2729
40.5203 | 28.1065 | 28.1065 | 22.2727 | 22.2727
40.5703 | 28.1053 | 28.1053 | 22.2726 | 22.2726
40.6203 | 28.1042 | 28.1042 | 22.2725 | 22.2725
40.6703 | 28.103 | 28.103 | 22.2724 | 22.2724
40.7204 | 28.1019 | 28.1019 | 22.2723 | 22.2723
40.7704 | 28.1008 | 28.1008 | 22.2722 | 22.2722
40.8204 | 28.0997 | 28.0997 | 22.2721 | 22.2721
40.8704 | 28.0986 | 28.0986 | 22.272 | 22.272
40.9205 | 28.0975 | 28.0975 | 22.2719 | 22.2719
40.9705 | 28.0964 | 28.0964 | 22.2718 | 22.2718
41.0205 | 28.0954 | 28.0954 | 22.2717 | 22.2717
41.0705 | 28.0943 | 28.0943 | 22.2716 | 22.2716
41.1206 | 28.0932 | 28.0932 | 22.2715 | 22.2715
41.1706 | 28.0922 | 28.0922 | 22.2714 | 22.2714
41.2206 | 28.0911 | 28.0911 | 22.2713 | 22.2713
41.2706 | 28.0901 | 28.0901 | 22.2712 | 22.2712
41.3207 | 28.0891 | 28.0891 | 22.2711 | 22.2711
41.3707 | 28.088 | 28.088 | 22.271 | 22.271
41.4207 | 28.087 | 28.087 | 22.2709 | 22.2709
41.4707 | 28.086 | 28.086 | 22.2708 | 22.2708
41.5208 | 28.085 | 28.085 | 22.2707 | 22.2707
41.5708 | 28.084 | 28.084 | 22.2706 | 22.2706
41.6208 | 28.083 | 28.083 | 22.2706 | 22.2706
41.6708 | 28.082 | 28.082 | 22.2705 | 22.2705
41.7209 | 28.0811 | 28.0811 | 22.2704 | 22.2704
41.7709 | 28.0801 | 28.0801 | 22.2703 | 22.2703
41.8209 | 28.0791 | 28.0791 | 22.2702 | 22.2702
41.8709 | 28.0782 | 28.0782 | 22.2701 | 22.2701
41.921 | 28.0772 | 28.0772 | 22.27 | 22.27
41.971 | 28.0763 | 28.0763 | 22.27 | 22.27
42.021 | 28.0754 | 28.0754 | 22.2699 | 22.2699
42.071 | 28.0744 | 28.0744 | 22.2698 | 22.2698
42.1211 | 28.0735 | 28.0735 | 22.2697 | 22.2697
42.1711 | 28.0726 | 28.0726 | 22.2696 | 22.2696
42.2211 | 28.0717 | 28.0717 | 22.2696 | 22.2696
42.2711 | 28.0708 | 28.0708 | 22.2695 | 22.2695
42.3212 | 28.0699 | 28.0699 | 22.2694 | 22.2694
42.3712 | 28.069 | 28.069 | 22.2693 | 22.2693
42.4212 | 28.0681 | 28.0681 | 22.2693 | 22.2693
42.4712 | 28.0672 | 28.0672 | 22.2692 | 22.2692
42.5213 | 28.0664 | 28.0664 | 22.2691 | 22.2691
42.5713 | 28.0655 | 28.0655 | 22.269 | 22.269
42.6213 | 28.0647 | 28.0647 | 22.269 | 22.269
42.6713 | 28.0638 | 28.0638 | 22.2689 | 22.2689
42.7214 | 28.063 | 28.063 | 22.2688 | 22.2688
42.7714 | 28.0621 | 28.0621 | 22.2688 | 22.2688
42.8214 | 28.0613 | 28.0613 | 22.2687 | 22.2687
42.8714 | 28.0605 | 28.0605 | 22.2686 | 22.2686
42.9215 | 28.0596 | 28.0596 | 22.2686 | 22.2686
42.9715 | 28.0588 | 28.0588 | 22.2685 | 22.2685
43.0215 | 28.058 | 28.058 | 22.2684 | 22.2684
43.0715 | 28.0572 | 28.0572 | 22.2684 | 22.2684
43.1216 | 28.0564 | 28.0564 | 22.2683 | 22.2683
43.1716 | 28.0556 | 28.0556 | 22.2682 | 22.2682
43.2216 | 28.0548 | 28.0548 | 22.2682 | 22.2682
43.2716 | 28.054 | 28.054 | 22.2681 | 22.2681
43.3217 | 28.0533 | 28.0533 | 22.2681 | 22.2681
43.3717 | 28.0525 | 28.0525 | 22.268 | 22.268
43.4217 | 28.0517 | 28.0517 | 22.2679 | 22.2679
43.4717 | 28.051 | 28.051 | 22.2679 | 22.2679
43.5218 | 28.0502 | 28.0502 | 22.2678 | 22.2678
43.5718 | 28.0495 | 28.0495 | 22.2678 | 22.2678
43.6218 | 28.0487 | 28.0487 | 22.2677 | 22.2677
43.6718 | 28.048 | 28.048 | 22.2676 | 22.2676
43.7219 | 28.0472 | 28.0472 | 22.2676 | 22.2676
43.7719 | 28.0465 | 28.0465 | 22.2675 | 22.2675
43.8219 | 28.0458 | 28.0458 | 22.2675 | 22.2675
43.8719 | 28.0451 | 28.0451 | 22.2674 | 22.2674
43.922 | 28.0444 | 28.0444 | 22.2674 | 22.2674
43.972 | 28.0437 | 28.0437 | 22.2673 | 22.2673
44.022 | 28.043 | 28.043 | 22.2673 | 22.2673
44.072 | 28.0423 | 28.0423 | 22.2672 | 22.2672
44.1221 | 28.0416 | 28.0416 | 22.2672 | 22.2672
44.1721 | 28.0409 | 28.0409 | 22.2671 | 22.2671
44.2221 | 28.0402 | 28.0402 | 22.2671 | 22.2671
44.2721 | 28.0395 | 28.0395 | 22.267 | 22.267
44.3222 | 28.0388 | 28.0388 | 22.267 | 22.267
44.3722 | 28.0382 | 28.0382 | 22.2669 | 22.2669
44.4222 | 28.0375 | 28.0375 | 22.2669 | 22.2669
44.4722 | 28.0368 | 28.0368 | 22.2668 | 22.2668
44.5223 | 28.0362 | 28.0362 | 22.2668 | 22.2668
44.5723 | 28.0355 | 28.0355 | 22.2667 | 22.2667
44.6223 | 28.0349 | 28.0349 | 22.2667 | 22.2667
44.6723 | 28.0343 | 28.0343 | 22.2666 | 22.2666
44.7224 | 28.0336 | 28.0336 | 22.2666 | 22.2666
44.7724 | 28.033 | 28.033 | 22.2665 | 22.2665
44.8224 | 28.0324 | 28.0324 | 22.2665 | 22.2665
44.8724 | 28.0317 | 28.0317 | 22.2664 | 22.2664
44.9225 | 28.0311 | 28.0311 | 22.2664 | 22.2664
44.9725 | 28.0305 | 28.0305 | 22.2664 | 22.2664
45.0225 | 28.0299 | 28.0299 | 22.2663 | 22.2663
45.0725 | 28.0293 | 28.0293 | 22.2663 | 22.2663
45.1226 | 28.0287 | 28.0287 | 22.2662 | 22.2662
45.1726 | 28.0281 | 28.0281 | 22.2662 | 22.2662
45.2226 | 28.0275 | 28.0275 | 22.2661 | 22.2661
45.2726 | 28.0269 | 28.0269 | 22.2661 | 22.2661
45.3227 | 28.0263 | 28.0263 | 22.2661 | 22.2661
45.3727 | 28.0257 | 28.0257 | 22.266 | 22.266
45.4227 | 28.0252 | 28.0252 | 22.266 | 22.266
45.4727 | 28.0246 | 28.0246 | 22.2659 | 22.2659
45.5228 | 28.024 | 28.024 | 22.2659 | 22.2659
45.5728 | 28.0235 | 28.0235 | 22.2659 | 22.2659
45.6228 | 28.0229 | 28.0229 | 22.2658 | 22.2658
45.6728 | 28.0224 | 28.0224 | 22.2658 | 22.2658
45.7229 | 28.0218 | 28.0218 | 22.2658 | 22.2658
45.7729 | 28.0213 | 28.0213 | 22.2657 | 22.2657
45.8229 | 28.0207 | 28.0207 | 22.2657 | 22.2657
45.8729 | 28.0202 | 28.0202 | 22.2657 | 22.2657
45.923 | 28.0196 | 28.0196 | 22.2656 | 22.2656
45.973 | 28.0191 | 28.0191 | 22.2656 | 22.2656
46.023 | 28.0186 | 28.0186 | 22.2655 | 22.2655
46.073 | 28.018 | 28.018 | 22.2655 | 22.2655
46.1231 | 28.0175 | 28.0175 | 22.2655 | 22.2655
46.1731 | 28.017 | 28.017 | 22.2654 | 22.2654
46.2231 | 28.0165 | 28.0165 | 22.2654 | 22.2654
46.2731 | 28.016 | 28.016 | 22.2654 | 22.2654
46.3232 | 28.0155 | 28.0155 | 22.2653 | 22.2653
46.3732 | 28.015 | 28.015 | 22.2653 | 22.2653
46.4232 | 28.0145 | 28.0145 | 22.2653 | 22.2653
46.4732 | 28.014 | 28.014 | 22.2653 | 22.2653
46.5233 | 28.0135 | 28.0135 | 22.2652 | 22.2652
46.5733 | 28.013 | 28.013 | 22.2652 | 22.2652
46.6233 | 28.0125 | 28.0125 | 22.2652 | 22.2652
46.6733 | 28.012 | 28.012 | 22.2651 | 22.2651
46.7234 | 28.0116 | 28.0116 | 22.2651 | 22.2651
46.7734 | 28.0111 | 28.0111 | 22.2651 | 22.2651
46.8234 | 28.0106 | 28.0106 | 22.265 | 22.265
46.8734 | 28.0101 | 28.0101 | 22.265 | 22.265
46.9235 | 28.0097 | 28.0097 | 22.265 | 22.265
46.9735 | 28.0092 | 28.0092 | 22.265 | 22.265
47.0235 | 28.0088 | 28.0088 | 22.2649 | 22.2649
47.0735 | 28.0083 | 28.0083 | 22.2649 | 22.2649
47.1236 | 28.0079 | 28.0079 | 22.2649 | 22.2649
47.1736 | 28.0074 | 28.0074 | 22.2649 | 22.2649
47.2236 | 28.007 | 28.007 | 22.2648 | 22.2648
47.2736 | 28.0065 | 28.0065 | 22.2648 | 22.2648
47.3237 | 28.0061 | 28.0061 | 22.2648 | 22.2648
47.3737 | 28.0056 | 28.0056 | 22.2647 | 22.2647
47.4237 | 28.0052 | 28.0052 | 22.2647 | 22.2647
47.4737 | 28.0048 | 28.0048 | 22.2647 | 22.2647
47.5238 | 28.0044 | 28.0044 | 22.2647 | 22.2647
47.5738 | 28.0039 | 28.0039 | 22.2646 | 22.2646
47.6238 | 28.0035 | 28.0035 | 22.2646 | 22.2646
47.6738 | 28.0031 | 28.0031 | 22.2646 | 22.2646
47.7239 | 28.0027 | 28.0027 | 22.2646 | 22.2646
47.7739 | 28.0023 | 28.0023 | 22.2646 | 22.2646
47.8239 | 28.0019 | 28.0019 | 22.2645 | 22.2645
47.8739 | 28.0014 | 28.0014 | 22.2645 | 22.2645
47.924 | 28.001 | 28.001 | 22.2645 | 22.2645
47.974 | 28.0006 | 28.0006 | 22.2645 | 22.2645
48.024 | 28.0002 | 28.0002 | 22.2644 | 22.2644
48.074 | 27.9999 | 27.9999 | 22.2644 | 22.2644
48.1241 | 27.9995 | 27.9995 | 22.2644 | 22.2644
48.1741 | 27.9991 | 27.9991 | 22.2644 | 22.2644
48.2241 | 27.9987 | 27.9987 | 22.2643 | 22.2643
48.2741 | 27.9983 | 27.9983 | 22.2643 | 22.2643
48.3242 | 27.9979 | 27.9979 | 22.2643 | 22.2643
48.3742 | 27.9975 | 27.9975 | 22.2643 | 22.2643
48.4242 | 27.9972 | 27.9972 | 22.2643 | 22.2643
48.4742 | 27.9968 | 27.9968 | 22.2642 | 22.2642
48.5243 | 27.9964 | 27.9964 | 22.2642 | 22.2642
48.5743 | 27.9961 | 27.9961 | 22.2642 | 22.2642
48.6243 | 27.9957 | 27.9957 | 22.2642 | 22.2642
48.6743 | 27.9953 | 27.9953 | 22.2642 | 22.2642
48.7244 | 27.995 | 27.995 | 22.2641 | 22.2641
48.7744 | 27.9946 | 27.9946 | 22.2641 | 22.2641
48.8244 | 27.9943 | 27.9943 | 22.2641 | 22.2641
48.8744 | 27.9939 | 27.9939 | 22.2641 | 22.2641
48.9245 | 27.9936 | 27.9936 | 22.2641 | 22.2641
48.9745 | 27.9932 | 27.9932 | 22.2641 | 22.2641
49.0245 | 27.9929 | 27.9929 | 22.264 | 22.264
49.0745 | 27.9925 | 27.9925 | 22.264 | 22.264
49.1246 | 27.9922 | 27.9922 | 22.264 | 22.264
49.1746 | 27.9919 | 27.9919 | 22.264 | 22.264
49.2246 | 27.9915 | 27.9915 | 22.264 | 22.264
49.2746 | 27.9912 | 27.9912 | 22.2639 | 22.2639
49.3247 | 27.9909 | 27.9909 | 22.2639 | 22.2639
49.3747 | 27.9905 | 27.9905 | 22.2639 | 22.2639
49.4247 | 27.9902 | 27.9902 | 22.2639 | 22.2639
49.4747 | 27.9899 | 27.9899 | 22.2639 | 22.2639
49.5248 | 27.9896 | 27.9896 | 22.2639 | 22.2639
49.5748 | 27.9892 | 27.9892 | 22.2639 | 22.2639
49.6248 | 27.9889 | 27.9889 | 22.2638 | 22.2638
49.6748 | 27.9886 | 27.9886 | 22.2638 | 22.2638
49.7249 | 27.9883 | 27.9883 | 22.2638 | 22.2638
49.7749 | 27.988 | 27.988 | 22.2638 | 22.2638
49.8249 | 27.9877 | 27.9877 | 22.2638 | 22.2638
49.8749 | 27.9874 | 27.9874 | 22.2638 | 22.2638
49.925 | 27.9871 | 27.9871 | 22.2637 | 22.2637
49.975 | 27.9868 | 27.9868 | 22.2637 | 22.2637
50.025 | 27.9865 | 27.9865 | 22.2637 | 22.2637
50.075 | 27.9862 | 27.9862 | 22.2637 | 22.2637
50.1251 | 27.9859 | 27.9859 | 22.2637 | 22.2637
50.1751 | 27.9856 | 27.9856 | 22.2637 | 22.2637
50.2251 | 27.9853 | 27.9853 | 22.2637 | 22.2637
50.2751 | 27.985 | 27.985 | 22.2636 | 22.2636
50.3252 | 27.9847 | 27.9847 | 22.2636 | 22.2636
50.3752 | 27.9844 | 27.9844 | 22.2636 | 22.2636
50.4252 | 27.9842 | 27.9842 | 22.2636 | 22.2636
50.4752 | 27.9839 | 27.9839 | 22.2636 | 22.2636
50.5253 | 27.9836 | 27.9836 | 22.2636 | 22.2636
50.5753 | 27.9833 | 27.9833 | 22.2636 | 22.2636
50.6253 | 27.9831 | 27.9831 | 22.2636 | 22.2636
50.6753 | 27.9828 | 27.9828 | 22.2635 | 22.2635
50.7254 | 27.9825 | 27.9825 | 22.2635 | 22.2635
50.7754 | 27.9823 | 27.9823 | 22.2635 | 22.2635
50.8254 | 27.982 | 27.982 | 22.2635 | 22.2635
50.8754 | 27.9817 | 27.9817 | 22.2635 | 22.2635
50.9255 | 27.9815 | 27.9815 | 22.2635 | 22.2635
50.9755 | 27.9812 | 27.9812 | 22.2635 | 22.2635
51.0255 | 27.9809 | 27.9809 | 22.2635 | 22.2635
51.0755 | 27.9807 | 27.9807 | 22.2634 | 22.2634
51.1256 | 27.9804 | 27.9804 | 22.2634 | 22.2634
51.1756 | 27.9802 | 27.9802 | 22.2634 | 22.2634
51.2256 | 27.9799 | 27.9799 | 22.2634 | 22.2634
51.2756 | 27.9797 | 27.9797 | 22.2634 | 22.2634
51.3257 | 27.9794 | 27.9794 | 22.2634 | 22.2634
51.3757 | 27.9792 | 27.9792 | 22.2634 | 22.2634
51.4257 | 27.9789 | 27.9789 | 22.2634 | 22.2634
51.4757 | 27.9787 | 27.9787 | 22.2634 | 22.2634
51.5258 | 27.9785 | 27.9785 | 22.2633 | 22.2633
51.5758 | 27.9782 | 27.9782 | 22.2633 | 22.2633
51.6258 | 27.978 | 27.978 | 22.2633 | 22.2633
51.6758 | 27.9777 | 27.9777 | 22.2633 | 22.2633
51.7259 | 27.9775 | 27.9775 | 22.2633 | 22.2633
51.7759 | 27.9773 | 27.9773 | 22.2633 | 22.2633
51.8259 | 27.977 | 27.977 | 22.2633 | 22.2633
51.8759 | 27.9768 | 27.9768 | 22.2633 | 22.2633
51.926 | 27.9766 | 27.9766 | 22.2633 | 22.2633
51.976 | 27.9764 | 27.9764 | 22.2633 | 22.2633
52.026 | 27.9761 | 27.9761 | 22.2632 | 22.2632
52.076 | 27.9759 | 27.9759 | 22.2632 | 22.2632
52.1261 | 27.9757 | 27.9757 | 22.2632 | 22.2632
52.1761 | 27.9755 | 27.9755 | 22.2632 | 22.2632
52.2261 | 27.9753 | 27.9753 | 22.2632 | 22.2632
52.2761 | 27.975 | 27.975 | 22.2632 | 22.2632
52.3262 | 27.9748 | 27.9748 | 22.2632 | 22.2632
52.3762 | 27.9746 | 27.9746 | 22.2632 | 22.2632
52.4262 | 27.9744 | 27.9744 | 22.2632 | 22.2632
52.4762 | 27.9742 | 27.9742 | 22.2632 | 22.2632
52.5263 | 27.974 | 27.974 | 22.2632 | 22.2632
52.5763 | 27.9738 | 27.9738 | 22.2631 | 22.2631
52.6263 | 27.9736 | 27.9736 | 22.2631 | 22.2631
52.6763 | 27.9734 | 27.9734 | 22.2631 | 22.2631
52.7264 | 27.9732 | 27.9732 | 22.2631 | 22.2631
52.7764 | 27.973 | 27.973 | 22.2631 | 22.2631
52.8264 | 27.9728 | 27.9728 | 22.2631 | 22.2631
52.8764 | 27.9726 | 27.9726 | 22.2631 | 22.2631
52.9265 | 27.9724 | 27.9724 | 22.2631 | 22.2631
52.9765 | 27.9722 | 27.9722 | 22.2631 | 22.2631
53.0265 | 27.972 | 27.972 | 22.2631 | 22.2631
53.0765 | 27.9718 | 27.9718 | 22.2631 | 22.2631
53.1266 | 27.9716 | 27.9716 | 22.2631 | 22.2631
53.1766 | 27.9714 | 27.9714 | 22.2631 | 22.2631
53.2266 | 27.9712 | 27.9712 | 22.263 | 22.263
53.2766 | 27.971 | 27.971 | 22.263 | 22.263
53.3267 | 27.9708 | 27.9708 | 22.263 | 22.263
53.3767 | 27.9707 | 27.9707 | 22.263 | 22.263
53.4267 | 27.9705 | 27.9705 | 22.263 | 22.263
53.4767 | 27.9703 | 27.9703 | 22.263 | 22.263
53.5268 | 27.9701 | 27.9701 | 22.263 | 22.263
53.5768 | 27.9699 | 27.9699 | 22.263 | 22.263
53.6268 | 27.9698 | 27.9698 | 22.263 | 22.263
53.6768 | 27.9696 | 27.9696 | 22.263 | 22.263
53.7269 | 27.9694 | 27.9694 | 22.263 | 22.263
53.7769 | 27.9692 | 27.9692 | 22.263 | 22.263
53.8269 | 27.9691 | 27.9691 | 22.263 | 22.263
53.8769 | 27.9689 | 27.9689 | 22.263 | 22.263
53.927 | 27.9687 | 27.9687 | 22.263 | 22.263
53.977 | 27.9685 | 27.9685 | 22.2629 | 22.2629
54.027 | 27.9684 | 27.9684 | 22.2629 | 22.2629
54.077 | 27.9682 | 27.9682 | 22.2629 | 22.2629
54.1271 | 27.968 | 27.968 | 22.2629 | 22.2629
54.1771 | 27.9679 | 27.9679 | 22.2629 | 22.2629
54.2271 | 27.9677 | 27.9677 | 22.2629 | 22.2629
54.2771 | 27.9676 | 27.9676 | 22.2629 | 22.2629
54.3272 | 27.9674 | 27.9674 | 22.2629 | 22.2629
54.3772 | 27.9672 | 27.9672 | 22.2629 | 22.2629
54.4272 | 27.9671 | 27.9671 | 22.2629 | 22.2629
54.4772 | 27.9669 | 27.9669 | 22.2629 | 22.2629
54.5273 | 27.9668 | 27.9668 | 22.2629 | 22.2629
54.5773 | 27.9666 | 27.9666 | 22.2629 | 22.2629
54.6273 | 27.9664 | 27.9664 | 22.2629 | 22.2629
54.6773 | 27.9663 | 27.9663 | 22.2629 | 22.2629
54.7274 | 27.9661 | 27.9661 | 22.2629 | 22.2629
54.7774 | 27.966 | 27.966 | 22.2629 | 22.2629
54.8274 | 27.9658 | 27.9658 | 22.2629 | 22.2629
54.8774 | 27.9657 | 27.9657 | 22.2628 | 22.2628
54.9275 | 27.9655 | 27.9655 | 22.2628 | 22.2628
54.9775 | 27.9654 | 27.9654 | 22.2628 | 22.2628
55.0275 | 27.9653 | 27.9653 | 22.2628 | 22.2628
55.0775 | 27.9651 | 27.9651 | 22.2628 | 22.2628
55.1276 | 27.965 | 27.965 | 22.2628 | 22.2628
55.1776 | 27.9648 | 27.9648 | 22.2628 | 22.2628
55.2276 | 27.9647 | 27.9647 | 22.2628 | 22.2628
55.2776 | 27.9645 | 27.9645 | 22.2628 | 22.2628
55.3277 | 27.9644 | 27.9644 | 22.2628 | 22.2628
55.3777 | 27.9643 | 27.9643 | 22.2628 | 22.2628
55.4277 | 27.9641 | 27.9641 | 22.2628 | 22.2628
55.4777 | 27.964 | 27.964 | 22.2628 | 22.2628
55.5278 | 27.9639 | 27.9639 | 22.2628 | 22.2628
55.5778 | 27.9637 | 27.9637 | 22.2628 | 22.2628
55.6278 | 27.9636 | 27.9636 | 22.2628 | 22.2628
55.6778 | 27.9635 | 27.9635 | 22.2628 | 22.2628
55.7279 | 27.9633 | 27.9633 | 22.2628 | 22.2628
55.7779 | 27.9632 | 27.9632 | 22.2628 | 22.2628
55.8279 | 27.9631 | 27.9631 | 22.2628 | 22.2628
55.8779 | 27.9629 | 27.9629 | 22.2628 | 22.2628
55.928 | 27.9628 | 27.9628 | 22.2628 | 22.2628
55.978 | 27.9627 | 27.9627 | 22.2628 | 22.2628
56.028 | 27.9625 | 27.9625 | 22.2627 | 22.2627
56.078 | 27.9624 | 27.9624 | 22.2627 | 22.2627
56.1281 | 27.9623 | 27.9623 | 22.2627 | 22.2627
56.1781 | 27.9622 | 27.9622 | 22.2627 | 22.2627
56.2281 | 27.9621 | 27.9621 | 22.2627 | 22.2627
56.2781 | 27.9619 | 27.9619 | 22.2627 | 22.2627
56.3282 | 27.9618 | 27.9618 | 22.2627 | 22.2627
56.3782 | 27.9617 | 27.9617 | 22.2627 | 22.2627
56.4282 | 27.9616 | 27.9616 | 22.2627 | 22.2627
56.4782 | 27.9615 | 27.9615 | 22.2627 | 22.2627
56.5283 | 27.9613 | 27.9613 | 22.2627 | 22.2627
56.5783 | 27.9612 | 27.9612 | 22.2627 | 22.2627
56.6283 | 27.9611 | 27.9611 | 22.2627 | 22.2627
56.6783 | 27.961 | 27.961 | 22.2627 | 22.2627
56.7284 | 27.9609 | 27.9609 | 22.2627 | 22.2627
56.7784 | 27.9608 | 27.9608 | 22.2627 | 22.2627
56.8284 | 27.9606 | 27.9606 | 22.2627 | 22.2627
56.8784 | 27.9605 | 27.9605 | 22.2627 | 22.2627
56.9285 | 27.9604 | 27.9604 | 22.2627 | 22.2627
56.9785 | 27.9603 | 27.9603 | 22.2627 | 22.2627
57.0285 | 27.9602 | 27.9602 | 22.2627 | 22.2627
57.0785 | 27.9601 | 27.9601 | 22.2627 | 22.2627
57.1286 | 27.96 | 27.96 | 22.2627 | 22.2627
57.1786 | 27.9599 | 27.9599 | 22.2627 | 22.2627
57.2286 | 27.9598 | 27.9598 | 22.2627 | 22.2627
57.2786 | 27.9597 | 27.9597 | 22.2627 | 22.2627
57.3287 | 27.9596 | 27.9596 | 22.2627 | 22.2627
57.3787 | 27.9595 | 27.9595 | 22.2627 | 22.2627
57.4287 | 27.9594 | 27.9594 | 22.2627 | 22.2627
57.4787 | 27.9593 | 27.9593 | 22.2626 | 22.2626
57.5288 | 27.9592 | 27.9592 | 22.2626 | 22.2626
57.5788 | 27.9591 | 27.9591 | 22.2626 | 22.2626
57.6288 | 27.959 | 27.959 | 22.2626 | 22.2626
57.6788 | 27.9589 | 27.9589 | 22.2626 | 22.2626
57.7289 | 27.9588 | 27.9588 | 22.2626 | 22.2626
57.7789 | 27.9587 | 27.9587 | 22.2626 | 22.2626
57.8289 | 27.9586 | 27.9586 | 22.2626 | 22.2626
57.8789 | 27.9585 | 27.9585 | 22.2626 | 22.2626
57.929 | 27.9584 | 27.9584 | 22.2626 | 22.2626
57.979 | 27.9583 | 27.9583 | 22.2626 | 22.2626
58.029 | 27.9582 | 27.9582 | 22.2626 | 22.2626
58.079 | 27.9581 | 27.9581 | 22.2626 | 22.2626
58.1291 | 27.958 | 27.958 | 22.2626 | 22.2626
58.1791 | 27.9579 | 27.9579 | 22.2626 | 22.2626
58.2291 | 27.9578 | 27.9578 | 22.2626 | 22.2626
58.2791 | 27.9577 | 27.9577 | 22.2626 | 22.2626
58.3292 | 27.9576 | 27.9576 | 22.2626 | 22.2626
58.3792 | 27.9575 | 27.9575 | 22.2626 | 22.2626
58.4292 | 27.9574 | 27.9574 | 22.2626 | 22.2626
58.4792 | 27.9574 | 27.9574 | 22.2626 | 22.2626
58.5293 | 27.9573 | 27.9573 | 22.2626 | 22.2626
58.5793 | 27.9572 | 27.9572 | 22.2626 | 22.2626
58.6293 | 27.9571 | 27.9571 | 22.2626 | 22.2626
58.6793 | 27.957 | 27.957 | 22.2626 | 22.2626
58.7294 | 27.9569 | 27.9569 | 22.2626 | 22.2626
58.7794 | 27.9568 | 27.9568 | 22.2626 | 22.2626
58.8294 | 27.9568 | 27.9568 | 22.2626 | 22.2626
58.8794 | 27.9567 | 27.9567 | 22.2626 | 22.2626
58.9295 | 27.9566 | 27.9566 | 22.2626 | 22.2626
58.9795 | 27.9565 | 27.9565 | 22.2626 | 22.2626
59.0295 | 27.9564 | 27.9564 | 22.2626 | 22.2626
59.0795 | 27.9563 | 27.9563 | 22.2626 | 22.2626
59.1296 | 27.9563 | 27.9563 | 22.2626 | 22.2626
59.1796 | 27.9562 | 27.9562 | 22.2626 | 22.2626
59.2296 | 27.9561 | 27.9561 | 22.2626 | 22.2626
59.2796 | 27.956 | 27.956 | 22.2626 | 22.2626
59.3297 | 27.9559 | 27.9559 | 22.2626 | 22.2626
59.3797 | 27.9559 | 27.9559 | 22.2626 | 22.2626
59.4297 | 27.9558 | 27.9558 | 22.2626 | 22.2626
59.4797 | 27.9557 | 27.9557 | 22.2626 | 22.2626
59.5298 | 27.9556 | 27.9556 | 22.2626 | 22.2626
59.5798 | 27.9556 | 27.9556 | 22.2626 | 22.2626
59.6298 | 27.9555 | 27.9555 | 22.2626 | 22.2626
59.6798 | 27.9554 | 27.9554 | 22.2625 | 22.2625
59.7299 | 27.9553 | 27.9553 | 22.2625 | 22.2625
59.7799 | 27.9553 | 27.9553 | 22.2625 | 22.2625
59.8299 | 27.9552 | 27.9552 | 22.2625 | 22.2625
59.8799 | 27.9551 | 27.9551 | 22.2625 | 22.2625
59.93 | 27.955 | 27.955 | 22.2625 | 22.2625
59.98 | 27.955 | 27.955 | 22.2625 | 22.2625
60.03 | 27.9549 | 27.9549 | 22.2625 | 22.2625
60.08 | 27.9548 | 27.9548 | 22.2625 | 22.2625
60.1301 | 27.9548 | 27.9548 | 22.2625 | 22.2625
60.1801 | 27.9547 | 27.9547 | 22.2625 | 22.2625
60.2301 | 27.9546 | 27.9546 | 22.2625 | 22.2625
60.2801 | 27.9545 | 27.9545 | 22.2625 | 22.2625
60.3302 | 27.9545 | 27.9545 | 22.2625 | 22.2625
60.3802 | 27.9544 | 27.9544 | 22.2625 | 22.2625
60.4302 | 27.9543 | 27.9543 | 22.2625 | 22.2625
60.4802 | 27.9543 | 27.9543 | 22.2625 | 22.2625
60.5303 | 27.9542 | 27.9542 | 22.2625 | 22.2625
60.5803 | 27.9541 | 27.9541 | 22.2625 | 22.2625
60.6303 | 27.9541 | 27.9541 | 22.2625 | 22.2625
60.6803 | 27.954 | 27.954 | 22.2625 | 22.2625
60.7304 | 27.954 | 27.954 | 22.2625 | 22.2625
60.7804 | 27.9539 | 27.9539 | 22.2625 | 22.2625
60.8304 | 27.9538 | 27.9538 | 22.2625 | 22.2625
60.8804 | 27.9538 | 27.9538 | 22.2625 | 22.2625
60.9305 | 27.9537 | 27.9537 | 22.2625 | 22.2625
60.9805 | 27.9536 | 27.9536 | 22.2625 | 22.2625
61.0305 | 27.9536 | 27.9536 | 22.2625 | 22.2625
61.0805 | 27.9535 | 27.9535 | 22.2625 | 22.2625
61.1306 | 27.9535 | 27.9535 | 22.2625 | 22.2625
61.1806 | 27.9534 | 27.9534 | 22.2625 | 22.2625
61.2306 | 27.9533 | 27.9533 | 22.2625 | 22.2625
61.2806 | 27.9533 | 27.9533 | 22.2625 | 22.2625
61.3307 | 27.9532 | 27.9532 | 22.2625 | 22.2625
61.3807 | 27.9532 | 27.9532 | 22.2625 | 22.2625
61.4307 | 27.9531 | 27.9531 | 22.2625 | 22.2625
61.4807 | 27.953 | 27.953 | 22.2625 | 22.2625
61.5308 | 27.953 | 27.953 | 22.2625 | 22.2625
61.5808 | 27.9529 | 27.9529 | 22.2625 | 22.2625
61.6308 | 27.9529 | 27.9529 | 22.2625 | 22.2625
61.6808 | 27.9528 | 27.9528 | 22.2625 | 22.2625
61.7309 | 27.9528 | 27.9528 | 22.2625 | 22.2625
61.7809 | 27.9527 | 27.9527 | 22.2625 | 22.2625
61.8309 | 27.9527 | 27.9527 | 22.2625 | 22.2625
61.8809 | 27.9526 | 27.9526 | 22.2625 | 22.2625
61.931 | 27.9525 | 27.9525 | 22.2625 | 22.2625
61.981 | 27.9525 | 27.9525 | 22.2625 | 22.2625
62.031 | 27.9524 | 27.9524 | 22.2625 | 22.2625
62.081 | 27.9524 | 27.9524 | 22.2625 | 22.2625
62.1311 | 27.9523 | 27.9523 | 22.2625 | 22.2625
62.1811 | 27.9523 | 27.9523 | 22.2625 | 22.2625
62.2311 | 27.9522 | 27.9522 | 22.2625 | 22.2625
62.2811 | 27.9522 | 27.9522 | 22.2625 | 22.2625
62.3312 | 27.9521 | 27.9521 | 22.2625 | 22.2625
62.3812 | 27.9521 | 27.9521 | 22.2625 | 22.2625
62.4312 | 27.952 | 27.952 | 22.2625 | 22.2625
62.4812 | 27.952 | 27.952 | 22.2625 | 22.2625
62.5313 | 27.9519 | 27.9519 | 22.2625 | 22.2625
62.5813 | 27.9519 | 27.9519 | 22.2625 | 22.2625
62.6313 | 27.9518 | 27.9518 | 22.2625 | 22.2625
62.6813 | 27.9518 | 27.9518 | 22.2625 | 22.2625
62.7314 | 27.9517 | 27.9517 | 22.2625 | 22.2625
62.7814 | 27.9517 | 27.9517 | 22.2625 | 22.2625
62.8314 | 27.9516 | 27.9516 | 22.2625 | 22.2625
62.8814 | 27.9516 | 27.9516 | 22.2625 | 22.2625
62.9315 | 27.9515 | 27.9515 | 22.2625 | 22.2625
62.9815 | 27.9515 | 27.9515 | 22.2625 | 22.2625
63.0315 | 27.9514 | 27.9514 | 22.2625 | 22.2625
63.0815 | 27.9514 | 27.9514 | 22.2625 | 22.2625
63.1316 | 27.9514 | 27.9514 | 22.2625 | 22.2625
63.1816 | 27.9513 | 27.9513 | 22.2625 | 22.2625
63.2316 | 27.9513 | 27.9513 | 22.2625 | 22.2625
63.2816 | 27.9512 | 27.9512 | 22.2625 | 22.2625
63.3317 | 27.9512 | 27.9512 | 22.2625 | 22.2625
63.3817 | 27.9511 | 27.9511 | 22.2625 | 22.2625
63.4317 | 27.9511 | 27.9511 | 22.2625 | 22.2625
63.4817 | 27.951 | 27.951 | 22.2625 | 22.2625
63.5318 | 27.951 | 27.951 | 22.2625 | 22.2625
63.5818 | 27.951 | 27.951 | 22.2625 | 22.2625
63.6318 | 27.9509 | 27.9509 | 22.2625 | 22.2625
63.6818 | 27.9509 | 27.9509 | 22.2625 | 22.2625
63.7319 | 27.9508 | 27.9508 | 22.2625 | 22.2625
63.7819 | 27.9508 | 27.9508 | 22.2625 | 22.2625
63.8319 | 27.9508 | 27.9508 | 22.2625 | 22.2625
63.8819 | 27.9507 | 27.9507 | 22.2625 | 22.2625
63.932 | 27.9507 | 27.9507 | 22.2625 | 22.2625
63.982 | 27.9506 | 27.9506 | 22.2625 | 22.2625
64.032 | 27.9506 | 27.9506 | 22.2624 | 22.2624
64.082 | 27.9506 | 27.9506 | 22.2624 | 22.2624
64.1321 | 27.9505 | 27.9505 | 22.2624 | 22.2624
64.1821 | 27.9505 | 27.9505 | 22.2624 | 22.2624
64.2321 | 27.9504 | 27.9504 | 22.2624 | 22.2624
64.2821 | 27.9504 | 27.9504 | 22.2624 | 22.2624
64.3322 | 27.9504 | 27.9504 | 22.2624 | 22.2624
64.3822 | 27.9503 | 27.9503 | 22.2624 | 22.2624
64.4322 | 27.9503 | 27.9503 | 22.2624 | 22.2624
64.4822 | 27.9502 | 27.9502 | 22.2624 | 22.2624
64.5323 | 27.9502 | 27.9502 | 22.2624 | 22.2624
64.5823 | 27.9502 | 27.9502 | 22.2624 | 22.2624
64.6323 | 27.9501 | 27.9501 | 22.2624 | 22.2624
64.6823 | 27.9501 | 27.9501 | 22.2624 | 22.2624
64.7324 | 27.9501 | 27.9501 | 22.2624 | 22.2624
64.7824 | 27.95 | 27.95 | 22.2624 | 22.2624
64.8324 | 27.95 | 27.95 | 22.2624 | 22.2624
64.8824 | 27.95 | 27.95 | 22.2624 | 22.2624
64.9325 | 27.9499 | 27.9499 | 22.2624 | 22.2624
64.9825 | 27.9499 | 27.9499 | 22.2624 | 22.2624
65.0325 | 27.9499 | 27.9499 | 22.2624 | 22.2624
65.0825 | 27.9498 | 27.9498 | 22.2624 | 22.2624
65.1326 | 27.9498 | 27.9498 | 22.2624 | 22.2624
65.1826 | 27.9497 | 27.9497 | 22.2624 | 22.2624
65.2326 | 27.9497 | 27.9497 | 22.2624 | 22.2624
65.2826 | 27.9497 | 27.9497 | 22.2624 | 22.2624
65.3327 | 27.9496 | 27.9496 | 22.2624 | 22.2624
65.3827 | 27.9496 | 27.9496 | 22.2624 | 22.2624
65.4327 | 27.9496 | 27.9496 | 22.2624 | 22.2624
65.4827 | 27.9496 | 27.9496 | 22.2624 | 22.2624
65.5328 | 27.9495 | 27.9495 | 22.2624 | 22.2624
65.5828 | 27.9495 | 27.9495 | 22.2624 | 22.2624
65.6328 | 27.9495 | 27.9495 | 22.2624 | 22.2624
65.6828 | 27.9494 | 27.9494 | 22.2624 | 22.2624
65.7329 | 27.9494 | 27.9494 | 22.2624 | 22.2624
65.7829 | 27.9494 | 27.9494 | 22.2624 | 22.2624
65.8329 | 27.9493 | 27.9493 | 22.2624 | 22.2624
65.8829 | 27.9493 | 27.9493 | 22.2624 | 22.2624
65.933 | 27.9493 | 27.9493 | 22.2624 | 22.2624
65.983 | 27.9492 | 27.9492 | 22.2624 | 22.2624
66.033 | 27.9492 | 27.9492 | 22.2624 | 22.2624
66.083 | 27.9492 | 27.9492 | 22.2624 | 22.2624
66.1331 | 27.9491 | 27.9491 | 22.2624 | 22.2624
66.1831 | 27.9491 | 27.9491 | 22.2624 | 22.2624
66.2331 | 27.9491 | 27.9491 | 22.2624 | 22.2624
66.2831 | 27.9491 | 27.9491 | 22.2624 | 22.2624
66.3332 | 27.949 | 27.949 | 22.2624 | 22.2624
66.3832 | 27.949 | 27.949 | 22.2624 | 22.2624
66.4332 | 27.949 | 27.949 | 22.2624 | 22.2624
66.4832 | 27.9489 | 27.9489 | 22.2624 | 22.2624
66.5333 | 27.9489 | 27.9489 | 22.2624 | 22.2624
66.5833 | 27.9489 | 27.9489 | 22.2624 | 22.2624
66.6333 | 27.9489 | 27.9489 | 22.2624 | 22.2624
66.6833 | 27.9488 | 27.9488 | 22.2624 | 22.2624
66.7334 | 27.9488 | 27.9488 | 22.2624 | 22.2624
66.7834 | 27.9488 | 27.9488 | 22.2624 | 22.2624
66.8334 | 27.9488 | 27.9488 | 22.2624 | 22.2624
66.8834 | 27.9487 | 27.9487 | 22.2624 | 22.2624
66.9335 | 27.9487 | 27.9487 | 22.2624 | 22.2624
66.9835 | 27.9487 | 27.9487 | 22.2624 | 22.2624
67.0335 | 27.9487 | 27.9487 | 22.2624 | 22.2624
67.0835 | 27.9486 | 27.9486 | 22.2624 | 22.2624
67.1336 | 27.9486 | 27.9486 | 22.2624 | 22.2624
67.1836 | 27.9486 | 27.9486 | 22.2624 | 22.2624
67.2336 | 27.9486 | 27.9486 | 22.2624 | 22.2624
67.2836 | 27.9485 | 27.9485 | 22.2624 | 22.2624
67.3337 | 27.9485 | 27.9485 | 22.2624 | 22.2624
67.3837 | 27.9485 | 27.9485 | 22.2624 | 22.2624
67.4337 | 27.9485 | 27.9485 | 22.2624 | 22.2624
67.4837 | 27.9484 | 27.9484 | 22.2624 | 22.2624
67.5338 | 27.9484 | 27.9484 | 22.2624 | 22.2624
67.5838 | 27.9484 | 27.9484 | 22.2624 | 22.2624
67.6338 | 27.9484 | 27.9484 | 22.2624 | 22.2624
67.6838 | 27.9483 | 27.9483 | 22.2624 | 22.2624
67.7339 | 27.9483 | 27.9483 | 22.2624 | 22.2624
67.7839 | 27.9483 | 27.9483 | 22.2624 | 22.2624
67.8339 | 27.9483 | 27.9483 | 22.2624 | 22.2624
67.8839 | 27.9482 | 27.9482 | 22.2624 | 22.2624
67.934 | 27.9482 | 27.9482 | 22.2624 | 22.2624
67.984 | 27.9482 | 27.9482 | 22.2624 | 22.2624
68.034 | 27.9482 | 27.9482 | 22.2624 | 22.2624
68.084 | 27.9481 | 27.9481 | 22.2624 | 22.2624
68.1341 | 27.9481 | 27.9481 | 22.2624 | 22.2624
68.1841 | 27.9481 | 27.9481 | 22.2624 | 22.2624
68.2341 | 27.9481 | 27.9481 | 22.2624 | 22.2624
68.2841 | 27.9481 | 27.9481 | 22.2624 | 22.2624
68.3342 | 27.948 | 27.948 | 22.2624 | 22.2624
68.3842 | 27.948 | 27.948 | 22.2624 | 22.2624
68.4342 | 27.948 | 27.948 | 22.2624 | 22.2624
68.4842 | 27.948 | 27.948 | 22.2624 | 22.2624
68.5343 | 27.948 | 27.948 | 22.2624 | 22.2624
68.5843 | 27.9479 | 27.9479 | 22.2624 | 22.2624
68.6343 | 27.9479 | 27.9479 | 22.2624 | 22.2624
68.6843 | 27.9479 | 27.9479 | 22.2624 | 22.2624
68.7344 | 27.9479 | 27.9479 | 22.2624 | 22.2624
68.7844 | 27.9479 | 27.9479 | 22.2624 | 22.2624
68.8344 | 27.9478 | 27.9478 | 22.2624 | 22.2624
68.8844 | 27.9478 | 27.9478 | 22.2624 | 22.2624
68.9345 | 27.9478 | 27.9478 | 22.2624 | 22.2624
68.9845 | 27.9478 | 27.9478 | 22.2624 | 22.2624
69.0345 | 27.9478 | 27.9478 | 22.2624 | 22.2624
69.0845 | 27.9477 | 27.9477 | 22.2624 | 22.2624
69.1346 | 27.9477 | 27.9477 | 22.2624 | 22.2624
69.1846 | 27.9477 | 27.9477 | 22.2624 | 22.2624
69.2346 | 27.9477 | 27.9477 | 22.2624 | 22.2624
69.2846 | 27.9477 | 27.9477 | 22.2624 | 22.2624
69.3347 | 27.9476 | 27.9476 | 22.2624 | 22.2624
69.3847 | 27.9476 | 27.9476 | 22.2624 | 22.2624
69.4347 | 27.9476 | 27.9476 | 22.2624 | 22.2624
69.4847 | 27.9476 | 27.9476 | 22.2624 | 22.2624
69.5348 | 27.9476 | 27.9476 | 22.2624 | 22.2624
69.5848 | 27.9475 | 27.9475 | 22.2624 | 22.2624
69.6348 | 27.9475 | 27.9475 | 22.2624 | 22.2624
69.6848 | 27.9475 | 27.9475 | 22.2624 | 22.2624
69.7349 | 27.9475 | 27.9475 | 22.2624 | 22.2624
69.7849 | 27.9475 | 27.9475 | 22.2624 | 22.2624
69.8349 | 27.9475 | 27.9475 | 22.2624 | 22.2624
69.8849 | 27.9474 | 27.9474 | 22.2624 | 22.2624
69.935 | 27.9474 | 27.9474 | 22.2624 | 22.2624
69.985 | 27.9474 | 27.9474 | 22.2624 | 22.2624
70.035 | 27.9474 | 27.9474 | 22.2624 | 22.2624
70.085 | 27.9474 | 27.9474 | 22.2624 | 22.2624
70.1351 | 27.9474 | 27.9474 | 22.2624 | 22.2624
70.1851 | 27.9473 | 27.9473 | 22.2624 | 22.2624
70.2351 | 27.9473 | 27.9473 | 22.2624 | 22.2624
70.2851 | 27.9473 | 27.9473 | 22.2624 | 22.2624
70.3352 | 27.9473 | 27.9473 | 22.2624 | 22.2624
70.3852 | 27.9473 | 27.9473 | 22.2624 | 22.2624
70.4352 | 27.9473 | 27.9473 | 22.2624 | 22.2624
70.4852 | 27.9472 | 27.9472 | 22.2624 | 22.2624
70.5353 | 27.9472 | 27.9472 | 22.2624 | 22.2624
70.5853 | 27.9472 | 27.9472 | 22.2624 | 22.2624
70.6353 | 27.9472 | 27.9472 | 22.2624 | 22.2624
70.6853 | 27.9472 | 27.9472 | 22.2624 | 22.2624
70.7354 | 27.9472 | 27.9472 | 22.2624 | 22.2624
70.7854 | 27.9472 | 27.9472 | 22.2624 | 22.2624
70.8354 | 27.9471 | 27.9471 | 22.2624 | 22.2624
70.8854 | 27.9471 | 27.9471 | 22.2624 | 22.2624
70.9355 | 27.9471 | 27.9471 | 22.2624 | 22.2624
70.9855 | 27.9471 | 27.9471 | 22.2624 | 22.2624
71.0355 | 27.9471 | 27.9471 | 22.2624 | 22.2624
71.0855 | 27.9471 | 27.9471 | 22.2624 | 22.2624
71.1356 | 27.9471 | 27.9471 | 22.2624 | 22.2624
71.1856 | 27.947 | 27.947 | 22.2624 | 22.2624
71.2356 | 27.947 | 27.947 | 22.2624 | 22.2624
71.2856 | 27.947 | 27.947 | 22.2624 | 22.2624
71.3357 | 27.947 | 27.947 | 22.2624 | 22.2624
71.3857 | 27.947 | 27.947 | 22.2624 | 22.2624
71.4357 | 27.947 | 27.947 | 22.2624 | 22.2624
71.4857 | 27.947 | 27.947 | 22.2624 | 22.2624
71.5358 | 27.9469 | 27.9469 | 22.2624 | 22.2624
71.5858 | 27.9469 | 27.9469 | 22.2624 | 22.2624
71.6358 | 27.9469 | 27.9469 | 22.2624 | 22.2624
71.6858 | 27.9469 | 27.9469 | 22.2624 | 22.2624
71.7359 | 27.9469 | 27.9469 | 22.2624 | 22.2624
71.7859 | 27.9469 | 27.9469 | 22.2624 | 22.2624
71.8359 | 27.9469 | 27.9469 | 22.2624 | 22.2624
71.8859 | 27.9468 | 27.9468 | 22.2624 | 22.2624
71.936 | 27.9468 | 27.9468 | 22.2624 | 22.2624
71.986 | 27.9468 | 27.9468 | 22.2624 | 22.2624
72.036 | 27.9468 | 27.9468 | 22.2624 | 22.2624
72.086 | 27.9468 | 27.9468 | 22.2624 | 22.2624
72.1361 | 27.9468 | 27.9468 | 22.2624 | 22.2624
72.1861 | 27.9468 | 27.9468 | 22.2624 | 22.2624
72.2361 | 27.9468 | 27.9468 | 22.2624 | 22.2624
72.2861 | 27.9467 | 27.9467 | 22.2624 | 22.2624
72.3362 | 27.9467 | 27.9467 | 22.2624 | 22.2624
72.3862 | 27.9467 | 27.9467 | 22.2624 | 22.2624
72.4362 | 27.9467 | 27.9467 | 22.2624 | 22.2624
72.4862 | 27.9467 | 27.9467 | 22.2624 | 22.2624
72.5363 | 27.9467 | 27.9467 | 22.2624 | 22.2624
72.5863 | 27.9467 | 27.9467 | 22.2624 | 22.2624
72.6363 | 27.9467 | 27.9467 | 22.2624 | 22.2624
72.6863 | 27.9467 | 27.9467 | 22.2624 | 22.2624
72.7364 | 27.9466 | 27.9466 | 22.2624 | 22.2624
72.7864 | 27.9466 | 27.9466 | 22.2624 | 22.2624
72.8364 | 27.9466 | 27.9466 | 22.2624 | 22.2624
72.8864 | 27.9466 | 27.9466 | 22.2624 | 22.2624
72.9365 | 27.9466 | 27.9466 | 22.2624 | 22.2624
72.9865 | 27.9466 | 27.9466 | 22.2624 | 22.2624
73.0365 | 27.9466 | 27.9466 | 22.2624 | 22.2624
73.0865 | 27.9466 | 27.9466 | 22.2624 | 22.2624
73.1366 | 27.9466 | 27.9466 | 22.2624 | 22.2624
73.1866 | 27.9465 | 27.9465 | 22.2624 | 22.2624
73.2366 | 27.9465 | 27.9465 | 22.2624 | 22.2624
73.2866 | 27.9465 | 27.9465 | 22.2624 | 22.2624
73.3367 | 27.9465 | 27.9465 | 22.2624 | 22.2624
73.3867 | 27.9465 | 27.9465 | 22.2624 | 22.2624
73.4367 | 27.9465 | 27.9465 | 22.2624 | 22.2624
73.4867 | 27.9465 | 27.9465 | 22.2624 | 22.2624
73.5368 | 27.9465 | 27.9465 | 22.2624 | 22.2624
73.5868 | 27.9465 | 27.9465 | 22.2624 | 22.2624
73.6368 | 27.9464 | 27.9464 | 22.2624 | 22.2624
73.6868 | 27.9464 | 27.9464 | 22.2624 | 22.2624
73.7369 | 27.9464 | 27.9464 | 22.2624 | 22.2624
73.7869 | 27.9464 | 27.9464 | 22.2624 | 22.2624
73.8369 | 27.9464 | 27.9464 | 22.2624 | 22.2624
73.8869 | 27.9464 | 27.9464 | 22.2624 | 22.2624
73.937 | 27.9464 | 27.9464 | 22.2624 | 22.2624
73.987 | 27.9464 | 27.9464 | 22.2624 | 22.2624
74.037 | 27.9464 | 27.9464 | 22.2624 | 22.2624
74.087 | 27.9464 | 27.9464 | 22.2624 | 22.2624
74.1371 | 27.9464 | 27.9464 | 22.2624 | 22.2624
74.1871 | 27.9463 | 27.9463 | 22.2624 | 22.2624
74.2371 | 27.9463 | 27.9463 | 22.2624 | 22.2624
74.2871 | 27.9463 | 27.9463 | 22.2624 | 22.2624
74.3372 | 27.9463 | 27.9463 | 22.2624 | 22.2624
74.3872 | 27.9463 | 27.9463 | 22.2624 | 22.2624
74.4372 | 27.9463 | 27.9463 | 22.2624 | 22.2624
74.4872 | 27.9463 | 27.9463 | 22.2624 | 22.2624
74.5373 | 27.9463 | 27.9463 | 22.2624 | 22.2624
74.5873 | 27.9463 | 27.9463 | 22.2624 | 22.2624
74.6373 | 27.9463 | 27.9463 | 22.2624 | 22.2624
74.6873 | 27.9463 | 27.9463 | 22.2624 | 22.2624
74.7374 | 27.9462 | 27.9462 | 22.2624 | 22.2624
74.7874 | 27.9462 | 27.9462 | 22.2624 | 22.2624
74.8374 | 27.9462 | 27.9462 | 22.2624 | 22.2624
74.8874 | 27.9462 | 27.9462 | 22.2624 | 22.2624
74.9375 | 27.9462 | 27.9462 | 22.2624 | 22.2624
74.9875 | 27.9462 | 27.9462 | 22.2624 | 22.2624
75.0375 | 27.9462 | 27.9462 | 22.2624 | 22.2624
75.0875 | 27.9462 | 27.9462 | 22.2624 | 22.2624
75.1376 | 27.9462 | 27.9462 | 22.2624 | 22.2624
75.1876 | 27.9462 | 27.9462 | 22.2624 | 22.2624
75.2376 | 27.9462 | 27.9462 | 22.2624 | 22.2624
75.2876 | 27.9462 | 27.9462 | 22.2624 | 22.2624
75.3377 | 27.9461 | 27.9461 | 22.2624 | 22.2624
75.3877 | 27.9461 | 27.9461 | 22.2624 | 22.2624
75.4377 | 27.9461 | 27.9461 | 22.2624 | 22.2624
75.4877 | 27.9461 | 27.9461 | 22.2624 | 22.2624
75.5378 | 27.9461 | 27.9461 | 22.2624 | 22.2624
75.5878 | 27.9461 | 27.9461 | 22.2624 | 22.2624
75.6378 | 27.9461 | 27.9461 | 22.2624 | 22.2624
75.6878 | 27.9461 | 27.9461 | 22.2624 | 22.2624
75.7379 | 27.9461 | 27.9461 | 22.2624 | 22.2624
75.7879 | 27.9461 | 27.9461 | 22.2624 | 22.2624
75.8379 | 27.9461 | 27.9461 | 22.2624 | 22.2624
75.8879 | 27.9461 | 27.9461 | 22.2624 | 22.2624
75.938 | 27.9461 | 27.9461 | 22.2624 | 22.2624
75.988 | 27.9461 | 27.9461 | 22.2624 | 22.2624
76.038 | 27.946 | 27.946 | 22.2624 | 22.2624
76.088 | 27.946 | 27.946 | 22.2624 | 22.2624
76.1381 | 27.946 | 27.946 | 22.2624 | 22.2624
76.1881 | 27.946 | 27.946 | 22.2624 | 22.2624
76.2381 | 27.946 | 27.946 | 22.2624 | 22.2624
76.2881 | 27.946 | 27.946 | 22.2624 | 22.2624
76.3382 | 27.946 | 27.946 | 22.2624 | 22.2624
76.3882 | 27.946 | 27.946 | 22.2624 | 22.2624
76.4382 | 27.946 | 27.946 | 22.2624 | 22.2624
76.4882 | 27.946 | 27.946 | 22.2624 | 22.2624
76.5383 | 27.946 | 27.946 | 22.2624 | 22.2624
76.5883 | 27.946 | 27.946 | 22.2624 | 22.2624
76.6383 | 27.946 | 27.946 | 22.2624 | 22.2624
76.6883 | 27.946 | 27.946 | 22.2624 | 22.2624
76.7384 | 27.9459 | 27.9459 | 22.2624 | 22.2624
76.7884 | 27.9459 | 27.9459 | 22.2624 | 22.2624
76.8384 | 27.9459 | 27.9459 | 22.2624 | 22.2624
76.8884 | 27.9459 | 27.9459 | 22.2624 | 22.2624
76.9385 | 27.9459 | 27.9459 | 22.2624 | 22.2624
76.9885 | 27.9459 | 27.9459 | 22.2624 | 22.2624
77.0385 | 27.9459 | 27.9459 | 22.2624 | 22.2624
77.0885 | 27.9459 | 27.9459 | 22.2624 | 22.2624
77.1386 | 27.9459 | 27.9459 | 22.2624 | 22.2624
77.1886 | 27.9459 | 27.9459 | 22.2624 | 22.2624
77.2386 | 27.9459 | 27.9459 | 22.2624 | 22.2624
77.2886 | 27.9459 | 27.9459 | 22.2624 | 22.2624
77.3387 | 27.9459 | 27.9459 | 22.2624 | 22.2624
77.3887 | 27.9459 | 27.9459 | 22.2624 | 22.2624
77.4387 | 27.9459 | 27.9459 | 22.2624 | 22.2624
77.4887 | 27.9459 | 27.9459 | 22.2624 | 22.2624
77.5388 | 27.9459 | 27.9459 | 22.2624 | 22.2624
77.5888 | 27.9458 | 27.9458 | 22.2624 | 22.2624
77.6388 | 27.9458 | 27.9458 | 22.2624 | 22.2624
77.6888 | 27.9458 | 27.9458 | 22.2624 | 22.2624
77.7389 | 27.9458 | 27.9458 | 22.2624 | 22.2624
77.7889 | 27.9458 | 27.9458 | 22.2624 | 22.2624
77.8389 | 27.9458 | 27.9458 | 22.2624 | 22.2624
77.8889 | 27.9458 | 27.9458 | 22.2624 | 22.2624
77.939 | 27.9458 | 27.9458 | 22.2624 | 22.2624
77.989 | 27.9458 | 27.9458 | 22.2624 | 22.2624
78.039 | 27.9458 | 27.9458 | 22.2624 | 22.2624
78.089 | 27.9458 | 27.9458 | 22.2624 | 22.2624
78.1391 | 27.9458 | 27.9458 | 22.2624 | 22.2624
78.1891 | 27.9458 | 27.9458 | 22.2624 | 22.2624
78.2391 | 27.9458 | 27.9458 | 22.2624 | 22.2624
78.2891 | 27.9458 | 27.9458 | 22.2624 | 22.2624
78.3392 | 27.9458 | 27.9458 | 22.2624 | 22.2624
78.3892 | 27.9458 | 27.9458 | 22.2624 | 22.2624
78.4392 | 27.9458 | 27.9458 | 22.2624 | 22.2624
78.4892 | 27.9458 | 27.9458 | 22.2624 | 22.2624
78.5393 | 27.9457 | 27.9457 | 22.2624 | 22.2624
78.5893 | 27.9457 | 27.9457 | 22.2624 | 22.2624
78.6393 | 27.9457 | 27.9457 | 22.2624 | 22.2624
78.6893 | 27.9457 | 27.9457 | 22.2624 | 22.2624
78.7394 | 27.9457 | 27.9457 | 22.2624 | 22.2624
78.7894 | 27.9457 | 27.9457 | 22.2624 | 22.2624
78.8394 | 27.9457 | 27.9457 | 22.2624 | 22.2624
78.8894 | 27.9457 | 27.9457 | 22.2624 | 22.2624
78.9395 | 27.9457 | 27.9457 | 22.2624 | 22.2624
78.9895 | 27.9457 | 27.9457 | 22.2624 | 22.2624
79.0395 | 27.9457 | 27.9457 | 22.2624 | 22.2624
79.0895 | 27.9457 | 27.9457 | 22.2624 | 22.2624
79.1396 | 27.9457 | 27.9457 | 22.2624 | 22.2624
79.1896 | 27.9457 | 27.9457 | 22.2624 | 22.2624
79.2396 | 27.9457 | 27.9457 | 22.2624 | 22.2624
79.2896 | 27.9457 | 27.9457 | 22.2624 | 22.2624
79.3397 | 27.9457 | 27.9457 | 22.2624 | 22.2624
79.3897 | 27.9457 | 27.9457 | 22.2624 | 22.2624
79.4397 | 27.9457 | 27.9457 | 22.2624 | 22.2624
79.4897 | 27.9457 | 27.9457 | 22.2624 | 22.2624
79.5398 | 27.9457 | 27.9457 | 22.2624 | 22.2624
79.5898 | 27.9457 | 27.9457 | 22.2624 | 22.2624
79.6398 | 27.9456 | 27.9456 | 22.2624 | 22.2624
79.6898 | 27.9456 | 27.9456 | 22.2624 | 22.2624
79.7399 | 27.9456 | 27.9456 | 22.2624 | 22.2624
79.7899 | 27.9456 | 27.9456 | 22.2624 | 22.2624
79.8399 | 27.9456 | 27.9456 | 22.2624 | 22.2624
79.8899 | 27.9456 | 27.9456 | 22.2624 | 22.2624
79.94 | 27.9456 | 27.9456 | 22.2624 | 22.2624
79.99 | 27.9456 | 27.9456 | 22.2624 | 22.2624
80.04 | 27.9456 | 27.9456 | 22.2624 | 22.2624
80.09 | 27.9456 | 27.9456 | 22.2624 | 22.2624
80.1401 | 27.9456 | 27.9456 | 22.2624 | 22.2624
80.1901 | 27.9456 | 27.9456 | 22.2624 | 22.2624
80.2401 | 27.9456 | 27.9456 | 22.2624 | 22.2624
80.2901 | 27.9456 | 27.9456 | 22.2624 | 22.2624
80.3402 | 27.9456 | 27.9456 | 22.2624 | 22.2624
80.3902 | 27.9456 | 27.9456 | 22.2624 | 22.2624
80.4402 | 27.9456 | 27.9456 | 22.2624 | 22.2624
80.4902 | 27.9456 | 27.9456 | 22.2624 | 22.2624
80.5403 | 27.9456 | 27.9456 | 22.2624 | 22.2624
80.5903 | 27.9456 | 27.9456 | 22.2624 | 22.2624
80.6403 | 27.9456 | 27.9456 | 22.2624 | 22.2624
80.6903 | 27.9456 | 27.9456 | 22.2624 | 22.2624
80.7404 | 27.9456 | 27.9456 | 22.2624 | 22.2624
80.7904 | 27.9456 | 27.9456 | 22.2624 | 22.2624
80.8404 | 27.9456 | 27.9456 | 22.2624 | 22.2624
80.8904 | 27.9456 | 27.9456 | 22.2624 | 22.2624
80.9405 | 27.9455 | 27.9455 | 22.2624 | 22.2624
80.9905 | 27.9455 | 27.9455 | 22.2624 | 22.2624
81.0405 | 27.9455 | 27.9455 | 22.2624 | 22.2624
81.0905 | 27.9455 | 27.9455 | 22.2624 | 22.2624
81.1406 | 27.9455 | 27.9455 | 22.2624 | 22.2624
81.1906 | 27.9455 | 27.9455 | 22.2624 | 22.2624
81.2406 | 27.9455 | 27.9455 | 22.2624 | 22.2624
81.2906 | 27.9455 | 27.9455 | 22.2624 | 22.2624
81.3407 | 27.9455 | 27.9455 | 22.2624 | 22.2624
81.3907 | 27.9455 | 27.9455 | 22.2624 | 22.2624
81.4407 | 27.9455 | 27.9455 | 22.2624 | 22.2624
81.4907 | 27.9455 | 27.9455 | 22.2624 | 22.2624
81.5408 | 27.9455 | 27.9455 | 22.2624 | 22.2624
81.5908 | 27.9455 | 27.9455 | 22.2624 | 22.2624
81.6408 | 27.9455 | 27.9455 | 22.2624 | 22.2624
81.6908 | 27.9455 | 27.9455 | 22.2624 | 22.2624
81.7409 | 27.9455 | 27.9455 | 22.2624 | 22.2624
81.7909 | 27.9455 | 27.9455 | 22.2624 | 22.2624
81.8409 | 27.9455 | 27.9455 | 22.2624 | 22.2624
81.8909 | 27.9455 | 27.9455 | 22.2624 | 22.2624
81.941 | 27.9455 | 27.9455 | 22.2624 | 22.2624
81.991 | 27.9455 | 27.9455 | 22.2624 | 22.2624
82.041 | 27.9455 | 27.9455 | 22.2624 | 22.2624
82.091 | 27.9455 | 27.9455 | 22.2624 | 22.2624
82.1411 | 27.9455 | 27.9455 | 22.2624 | 22.2624
82.1911 | 27.9455 | 27.9455 | 22.2624 | 22.2624
82.2411 | 27.9455 | 27.9455 | 22.2624 | 22.2624
82.2911 | 27.9455 | 27.9455 | 22.2624 | 22.2624
82.3412 | 27.9455 | 27.9455 | 22.2624 | 22.2624
82.3912 | 27.9455 | 27.9455 | 22.2624 | 22.2624
82.4412 | 27.9455 | 27.9455 | 22.2624 | 22.2624
82.4912 | 27.9454 | 27.9454 | 22.2624 | 22.2624
82.5413 | 27.9454 | 27.9454 | 22.2624 | 22.2624
82.5913 | 27.9454 | 27.9454 | 22.2624 | 22.2624
82.6413 | 27.9454 | 27.9454 | 22.2624 | 22.2624
82.6913 | 27.9454 | 27.9454 | 22.2624 | 22.2624
82.7414 | 27.9454 | 27.9454 | 22.2624 | 22.2624
82.7914 | 27.9454 | 27.9454 | 22.2624 | 22.2624
82.8414 | 27.9454 | 27.9454 | 22.2624 | 22.2624
82.8914 | 27.9454 | 27.9454 | 22.2624 | 22.2624
82.9415 | 27.9454 | 27.9454 | 22.2624 | 22.2624
82.9915 | 27.9454 | 27.9454 | 22.2624 | 22.2624
83.0415 | 27.9454 | 27.9454 | 22.2624 | 22.2624
83.0915 | 27.9454 | 27.9454 | 22.2624 | 22.2624
83.1416 | 27.9454 | 27.9454 | 22.2624 | 22.2624
83.1916 | 27.9454 | 27.9454 | 22.2624 | 22.2624
83.2416 | 27.9454 | 27.9454 | 22.2624 | 22.2624
83.2916 | 27.9454 | 27.9454 | 22.2624 | 22.2624
83.3417 | 27.9454 | 27.9454 | 22.2624 | 22.2624
83.3917 | 27.9454 | 27.9454 | 22.2624 | 22.2624
83.4417 | 27.9454 | 27.9454 | 22.2624 | 22.2624
83.4917 | 27.9454 | 27.9454 | 22.2624 | 22.2624
83.5418 | 27.9454 | 27.9454 | 22.2624 | 22.2624
83.5918 | 27.9454 | 27.9454 | 22.2624 | 22.2624
83.6418 | 27.9454 | 27.9454 | 22.2624 | 22.2624
83.6918 | 27.9454 | 27.9454 | 22.2624 | 22.2624
83.7419 | 27.9454 | 27.9454 | 22.2624 | 22.2624
83.7919 | 27.9454 | 27.9454 | 22.2624 | 22.2624
83.8419 | 27.9454 | 27.9454 | 22.2624 | 22.2624
83.8919 | 27.9454 | 27.9454 | 22.2624 | 22.2624
83.942 | 27.9454 | 27.9454 | 22.2624 | 22.2624
83.992 | 27.9454 | 27.9454 | 22.2624 | 22.2624
84.042 | 27.9454 | 27.9454 | 22.2624 | 22.2624
84.092 | 27.9454 | 27.9454 | 22.2624 | 22.2624
84.1421 | 27.9454 | 27.9454 | 22.2624 | 22.2624
84.1921 | 27.9454 | 27.9454 | 22.2624 | 22.2624
84.2421 | 27.9454 | 27.9454 | 22.2624 | 22.2624
84.2921 | 27.9454 | 27.9454 | 22.2624 | 22.2624
84.3422 | 27.9454 | 27.9454 | 22.2624 | 22.2624
84.3922 | 27.9454 | 27.9454 | 22.2624 | 22.2624
84.4422 | 27.9454 | 27.9454 | 22.2624 | 22.2624
84.4922 | 27.9454 | 27.9454 | 22.2624 | 22.2624
84.5423 | 27.9454 | 27.9454 | 22.2624 | 22.2624
84.5923 | 27.9453 | 27.9453 | 22.2624 | 22.2624
84.6423 | 27.9453 | 27.9453 | 22.2624 | 22.2624
84.6923 | 27.9453 | 27.9453 | 22.2624 | 22.2624
84.7424 | 27.9453 | 27.9453 | 22.2624 | 22.2624
84.7924 | 27.9453 | 27.9453 | 22.2624 | 22.2624
84.8424 | 27.9453 | 27.9453 | 22.2624 | 22.2624
84.8924 | 27.9453 | 27.9453 | 22.2624 | 22.2624
84.9425 | 27.9453 | 27.9453 | 22.2624 | 22.2624
84.9925 | 27.9453 | 27.9453 | 22.2624 | 22.2624
85.0425 | 27.9453 | 27.9453 | 22.2624 | 22.2624
85.0925 | 27.9453 | 27.9453 | 22.2624 | 22.2624
85.1426 | 27.9453 | 27.9453 | 22.2624 | 22.2624
85.1926 | 27.9453 | 27.9453 | 22.2624 | 22.2624
85.2426 | 27.9453 | 27.9453 | 22.2624 | 22.2624
85.2926 | 27.9453 | 27.9453 | 22.2624 | 22.2624
85.3427 | 27.9453 | 27.9453 | 22.2624 | 22.2624
85.3927 | 27.9453 | 27.9453 | 22.2624 | 22.2624
85.4427 | 27.9453 | 27.9453 | 22.2624 | 22.2624
85.4927 | 27.9453 | 27.9453 | 22.2624 | 22.2624
85.5428 | 27.9453 | 27.9453 | 22.2624 | 22.2624
85.5928 | 27.9453 | 27.9453 | 22.2624 | 22.2624
85.6428 | 27.9453 | 27.9453 | 22.2624 | 22.2624
85.6928 | 27.9453 | 27.9453 | 22.2624 | 22.2624
85.7429 | 27.9453 | 27.9453 | 22.2624 | 22.2624
85.7929 | 27.9453 | 27.9453 | 22.2624 | 22.2624
85.8429 | 27.9453 | 27.9453 | 22.2624 | 22.2624
85.8929 | 27.9453 | 27.9453 | 22.2624 | 22.2624
85.943 | 27.9453 | 27.9453 | 22.2624 | 22.2624
85.993 | 27.9453 | 27.9453 | 22.2624 | 22.2624
86.043 | 27.9453 | 27.9453 | 22.2624 | 22.2624
86.093 | 27.9453 | 27.9453 | 22.2624 | 22.2624
86.1431 | 27.9453 | 27.9453 | 22.2624 | 22.2624
86.1931 | 27.9453 | 27.9453 | 22.2624 | 22.2624
86.2431 | 27.9453 | 27.9453 | 22.2624 | 22.2624
86.2931 | 27.9453 | 27.9453 | 22.2624 | 22.2624
86.3432 | 27.9453 | 27.9453 | 22.2624 | 22.2624
86.3932 | 27.9453 | 27.9453 | 22.2624 | 22.2624
86.4432 | 27.9453 | 27.9453 | 22.2624 | 22.2624
86.4932 | 27.9453 | 27.9453 | 22.2624 | 22.2624
86.5433 | 27.9453 | 27.9453 | 22.2624 | 22.2624
86.5933 | 27.9453 | 27.9453 | 22.2624 | 22.2624
86.6433 | 27.9453 | 27.9453 | 22.2624 | 22.2624
86.6933 | 27.9453 | 27.9453 | 22.2624 | 22.2624
86.7434 | 27.9453 | 27.9453 | 22.2624 | 22.2624
86.7934 | 27.9453 | 27.9453 | 22.2624 | 22.2624
86.8434 | 27.9453 | 27.9453 | 22.2624 | 22.2624
86.8934 | 27.9453 | 27.9453 | 22.2624 | 22.2624
86.9435 | 27.9453 | 27.9453 | 22.2624 | 22.2624
86.9935 | 27.9453 | 27.9453 | 22.2624 | 22.2624
87.0435 | 27.9453 | 27.9453 | 22.2624 | 22.2624
87.0935 | 27.9453 | 27.9453 | 22.2624 | 22.2624
87.1436 | 27.9453 | 27.9453 | 22.2624 | 22.2624
87.1936 | 27.9453 | 27.9453 | 22.2624 | 22.2624
87.2436 | 27.9453 | 27.9453 | 22.2624 | 22.2624
87.2936 | 27.9453 | 27.9453 | 22.2624 | 22.2624
87.3437 | 27.9453 | 27.9453 | 22.2624 | 22.2624
87.3937 | 27.9453 | 27.9453 | 22.2624 | 22.2624
87.4437 | 27.9453 | 27.9453 | 22.2624 | 22.2624
87.4937 | 27.9453 | 27.9453 | 22.2624 | 22.2624
87.5438 | 27.9452 | 27.9452 | 22.2624 | 22.2624
87.5938 | 27.9452 | 27.9452 | 22.2624 | 22.2624
87.6438 | 27.9452 | 27.9452 | 22.2624 | 22.2624
87.6938 | 27.9452 | 27.9452 | 22.2624 | 22.2624
87.7439 | 27.9452 | 27.9452 | 22.2624 | 22.2624
87.7939 | 27.9452 | 27.9452 | 22.2624 | 22.2624
87.8439 | 27.9452 | 27.9452 | 22.2624 | 22.2624
87.8939 | 27.9452 | 27.9452 | 22.2624 | 22.2624
87.944 | 27.9452 | 27.9452 | 22.2624 | 22.2624
87.994 | 27.9452 | 27.9452 | 22.2624 | 22.2624
88.044 | 27.9452 | 27.9452 | 22.2624 | 22.2624
88.094 | 27.9452 | 27.9452 | 22.2624 | 22.2624
88.1441 | 27.9452 | 27.9452 | 22.2624 | 22.2624
88.1941 | 27.9452 | 27.9452 | 22.2624 | 22.2624
88.2441 | 27.9452 | 27.9452 | 22.2624 | 22.2624
88.2941 | 27.9452 | 27.9452 | 22.2624 | 22.2624
88.3442 | 27.9452 | 27.9452 | 22.2624 | 22.2624
88.3942 | 27.9452 | 27.9452 | 22.2624 | 22.2624
88.4442 | 27.9452 | 27.9452 | 22.2624 | 22.2624
88.4942 | 27.9452 | 27.9452 | 22.2624 | 22.2624
88.5443 | 27.9452 | 27.9452 | 22.2624 | 22.2624
88.5943 | 27.9452 | 27.9452 | 22.2624 | 22.2624
88.6443 | 27.9452 | 27.9452 | 22.2624 | 22.2624
88.6943 | 27.9452 | 27.9452 | 22.2624 | 22.2624
88.7444 | 27.9452 | 27.9452 | 22.2624 | 22.2624
88.7944 | 27.9452 | 27.9452 | 22.2624 | 22.2624
88.8444 | 27.9452 | 27.9452 | 22.2624 | 22.2624
88.8944 | 27.9452 | 27.9452 | 22.2624 | 22.2624
88.9445 | 27.9452 | 27.9452 | 22.2624 | 22.2624
88.9945 | 27.9452 | 27.9452 | 22.2624 | 22.2624
89.0445 | 27.9452 | 27.9452 | 22.2624 | 22.2624
89.0945 | 27.9452 | 27.9452 | 22.2624 | 22.2624
89.1446 | 27.9452 | 27.9452 | 22.2624 | 22.2624
89.1946 | 27.9452 | 27.9452 | 22.2624 | 22.2624
89.2446 | 27.9452 | 27.9452 | 22.2624 | 22.2624
89.2946 | 27.9452 | 27.9452 | 22.2624 | 22.2624
89.3447 | 27.9452 | 27.9452 | 22.2624 | 22.2624
89.3947 | 27.9452 | 27.9452 | 22.2624 | 22.2624
89.4447 | 27.9452 | 27.9452 | 22.2624 | 22.2624
89.4947 | 27.9452 | 27.9452 | 22.2624 | 22.2624
89.5448 | 27.9452 | 27.9452 | 22.2624 | 22.2624
89.5948 | 27.9452 | 27.9452 | 22.2624 | 22.2624
89.6448 | 27.9452 | 27.9452 | 22.2624 | 22.2624
89.6948 | 27.9452 | 27.9452 | 22.2624 | 22.2624
89.7449 | 27.9452 | 27.9452 | 22.2624 | 22.2624
89.7949 | 27.9452 | 27.9452 | 22.2624 | 22.2624
89.8449 | 27.9452 | 27.9452 | 22.2624 | 22.2624
89.8949 | 27.9452 | 27.9452 | 22.2624 | 22.2624
89.945 | 27.9452 | 27.9452 | 22.2624 | 22.2624
89.995 | 27.9452 | 27.9452 | 22.2624 | 22.2624
90.045 | 27.9452 | 27.9452 | 22.2624 | 22.2624
90.095 | 27.9452 | 27.9452 | 22.2624 | 22.2624
90.1451 | 27.9452 | 27.9452 | 22.2624 | 22.2624
90.1951 | 27.9452 | 27.9452 | 22.2624 | 22.2624
90.2451 | 27.9452 | 27.9452 | 22.2624 | 22.2624
90.2951 | 27.9452 | 27.9452 | 22.2624 | 22.2624
90.3452 | 27.9452 | 27.9452 | 22.2624 | 22.2624
90.3952 | 27.9452 | 27.9452 | 22.2624 | 22.2624
90.4452 | 27.9452 | 27.9452 | 22.2624 | 22.2624
90.4952 | 27.9452 | 27.9452 | 22.2624 | 22.2624
90.5453 | 27.9452 | 27.9452 | 22.2624 | 22.2624
90.5953 | 27.9452 | 27.9452 | 22.2624 | 22.2624
90.6453 | 27.9452 | 27.9452 | 22.2624 | 22.2624
90.6953 | 27.9452 | 27.9452 | 22.2624 | 22.2624
90.7454 | 27.9452 | 27.9452 | 22.2624 | 22.2624
90.7954 | 27.9452 | 27.9452 | 22.2624 | 22.2624
90.8454 | 27.9452 | 27.9452 | 22.2624 | 22.2624
90.8954 | 27.9452 | 27.9452 | 22.2624 | 22.2624
90.9455 | 27.9452 | 27.9452 | 22.2624 | 22.2624
90.9955 | 27.9452 | 27.9452 | 22.2624 | 22.2624
91.0455 | 27.9452 | 27.9452 | 22.2624 | 22.2624
91.0955 | 27.9452 | 27.9452 | 22.2624 | 22.2624
91.1456 | 27.9452 | 27.9452 | 22.2624 | 22.2624
91.1956 | 27.9452 | 27.9452 | 22.2624 | 22.2624
91.2456 | 27.9452 | 27.9452 | 22.2624 | 22.2624
91.2956 | 27.9452 | 27.9452 | 22.2624 | 22.2624
91.3457 | 27.9452 | 27.9452 | 22.2624 | 22.2624
91.3957 | 27.9452 | 27.9452 | 22.2624 | 22.2624
91.4457 | 27.9452 | 27.9452 | 22.2624 | 22.2624
91.4957 | 27.9452 | 27.9452 | 22.2624 | 22.2624
91.5458 | 27.9452 | 27.9452 | 22.2624 | 22.2624
91.5958 | 27.9452 | 27.9452 | 22.2624 | 22.2624
91.6458 | 27.9452 | 27.9452 | 22.2624 | 22.2624
91.6958 | 27.9452 | 27.9452 | 22.2624 | 22.2624
91.7459 | 27.9452 | 27.9452 | 22.2624 | 22.2624
91.7959 | 27.9452 | 27.9452 | 22.2624 | 22.2624
91.8459 | 27.9452 | 27.9452 | 22.2624 | 22.2624
91.8959 | 27.9452 | 27.9452 | 22.2624 | 22.2624
91.946 | 27.9452 | 27.9452 | 22.2624 | 22.2624
91.996 | 27.9452 | 27.9452 | 22.2624 | 22.2624
92.046 | 27.9452 | 27.9452 | 22.2624 | 22.2624
92.096 | 27.9452 | 27.9452 | 22.2624 | 22.2624
92.1461 | 27.9452 | 27.9452 | 22.2624 | 22.2624
92.1961 | 27.9452 | 27.9452 | 22.2624 | 22.2624
92.2461 | 27.9452 | 27.9452 | 22.2624 | 22.2624
92.2961 | 27.9452 | 27.9452 | 22.2624 | 22.2624
92.3462 | 27.9452 | 27.9452 | 22.2624 | 22.2624
92.3962 | 27.9452 | 27.9452 | 22.2624 | 22.2624
92.4462 | 27.9452 | 27.9452 | 22.2624 | 22.2624
92.4962 | 27.9452 | 27.9452 | 22.2624 | 22.2624
92.5463 | 27.9452 | 27.9452 | 22.2624 | 22.2624
92.5963 | 27.9452 | 27.9452 | 22.2624 | 22.2624
92.6463 | 27.9452 | 27.9452 | 22.2624 | 22.2624
92.6963 | 27.9452 | 27.9452 | 22.2624 | 22.2624
92.7464 | 27.9452 | 27.9452 | 22.2624 | 22.2624
92.7964 | 27.9451 | 27.9451 | 22.2624 | 22.2624
92.8464 | 27.9451 | 27.9451 | 22.2624 | 22.2624
92.8964 | 27.9451 | 27.9451 | 22.2624 | 22.2624
92.9465 | 27.9451 | 27.9451 | 22.2624 | 22.2624
92.9965 | 27.9451 | 27.9451 | 22.2624 | 22.2624
93.0465 | 27.9451 | 27.9451 | 22.2624 | 22.2624
93.0965 | 27.9451 | 27.9451 | 22.2624 | 22.2624
93.1466 | 27.9451 | 27.9451 | 22.2624 | 22.2624
93.1966 | 27.9451 | 27.9451 | 22.2624 | 22.2624
93.2466 | 27.9451 | 27.9451 | 22.2624 | 22.2624
93.2966 | 27.9451 | 27.9451 | 22.2624 | 22.2624
93.3467 | 27.9451 | 27.9451 | 22.2624 | 22.2624
93.3967 | 27.9451 | 27.9451 | 22.2624 | 22.2624
93.4467 | 27.9451 | 27.9451 | 22.2624 | 22.2624
93.4967 | 27.9451 | 27.9451 | 22.2624 | 22.2624
93.5468 | 27.9451 | 27.9451 | 22.2624 | 22.2624
93.5968 | 27.9451 | 27.9451 | 22.2624 | 22.2624
93.6468 | 27.9451 | 27.9451 | 22.2624 | 22.2624
93.6968 | 27.9451 | 27.9451 | 22.2624 | 22.2624
93.7469 | 27.9451 | 27.9451 | 22.2624 | 22.2624
93.7969 | 27.9451 | 27.9451 | 22.2624 | 22.2624
93.8469 | 27.9451 | 27.9451 | 22.2624 | 22.2624
93.8969 | 27.9451 | 27.9451 | 22.2624 | 22.2624
93.947 | 27.9451 | 27.9451 | 22.2624 | 22.2624
93.997 | 27.9451 | 27.9451 | 22.2624 | 22.2624
94.047 | 27.9451 | 27.9451 | 22.2624 | 22.2624
94.097 | 27.9451 | 27.9451 | 22.2624 | 22.2624
94.1471 | 27.9451 | 27.9451 | 22.2624 | 22.2624
94.1971 | 27.9451 | 27.9451 | 22.2624 | 22.2624
94.2471 | 27.9451 | 27.9451 | 22.2624 | 22.2624
94.2971 | 27.9451 | 27.9451 | 22.2624 | 22.2624
94.3472 | 27.9451 | 27.9451 | 22.2624 | 22.2624
94.3972 | 27.9451 | 27.9451 | 22.2624 | 22.2624
94.4472 | 27.9451 | 27.9451 | 22.2624 | 22.2624
94.4972 | 27.9451 | 27.9451 | 22.2624 | 22.2624
94.5473 | 27.9451 | 27.9451 | 22.2624 | 22.2624
94.5973 | 27.9451 | 27.9451 | 22.2624 | 22.2624
94.6473 | 27.9451 | 27.9451 | 22.2624 | 22.2624
94.6973 | 27.9451 | 27.9451 | 22.2624 | 22.2624
94.7474 | 27.9451 | 27.9451 | 22.2624 | 22.2624
94.7974 | 27.9451 | 27.9451 | 22.2624 | 22.2624
94.8474 | 27.9451 | 27.9451 | 22.2624 | 22.2624
94.8974 | 27.9451 | 27.9451 | 22.2624 | 22.2624
94.9475 | 27.9451 | 27.9451 | 22.2624 | 22.2624
94.9975 | 27.9451 | 27.9451 | 22.2624 | 22.2624
95.0475 | 27.9451 | 27.9451 | 22.2624 | 22.2624
95.0975 | 27.9451 | 27.9451 | 22.2624 | 22.2624
95.1476 | 27.9451 | 27.9451 | 22.2624 | 22.2624
95.1976 | 27.9451 | 27.9451 | 22.2624 | 22.2624
95.2476 | 27.9451 | 27.9451 | 22.2624 | 22.2624
95.2976 | 27.9451 | 27.9451 | 22.2624 | 22.2624
95.3477 | 27.9451 | 27.9451 | 22.2624 | 22.2624
95.3977 | 27.9451 | 27.9451 | 22.2624 | 22.2624
95.4477 | 27.9451 | 27.9451 | 22.2624 | 22.2624
95.4977 | 27.9451 | 27.9451 | 22.2624 | 22.2624
95.5478 | 27.9451 | 27.9451 | 22.2624 | 22.2624
95.5978 | 27.9451 | 27.9451 | 22.2624 | 22.2624
95.6478 | 27.9451 | 27.9451 | 22.2624 | 22.2624
95.6978 | 27.9451 | 27.9451 | 22.2624 | 22.2624
95.7479 | 27.9451 | 27.9451 | 22.2624 | 22.2624
95.7979 | 27.9451 | 27.9451 | 22.2624 | 22.2624
95.8479 | 27.9451 | 27.9451 | 22.2624 | 22.2624
95.8979 | 27.9451 | 27.9451 | 22.2624 | 22.2624
95.948 | 27.9451 | 27.9451 | 22.2624 | 22.2624
95.998 | 27.9451 | 27.9451 | 22.2624 | 22.2624
96.048 | 27.9451 | 27.9451 | 22.2624 | 22.2624
96.098 | 27.9451 | 27.9451 | 22.2624 | 22.2624
96.1481 | 27.9451 | 27.9451 | 22.2624 | 22.2624
96.1981 | 27.9451 | 27.9451 | 22.2624 | 22.2624
96.2481 | 27.9451 | 27.9451 | 22.2624 | 22.2624
96.2981 | 27.9451 | 27.9451 | 22.2624 | 22.2624
96.3482 | 27.9451 | 27.9451 | 22.2624 | 22.2624
96.3982 | 27.9451 | 27.9451 | 22.2624 | 22.2624
96.4482 | 27.9451 | 27.9451 | 22.2624 | 22.2624
96.4982 | 27.9451 | 27.9451 | 22.2624 | 22.2624
96.5483 | 27.9451 | 27.9451 | 22.2624 | 22.2624
96.5983 | 27.9451 | 27.9451 | 22.2624 | 22.2624
96.6483 | 27.9451 | 27.9451 | 22.2624 | 22.2624
96.6983 | 27.9451 | 27.9451 | 22.2624 | 22.2624
96.7484 | 27.9451 | 27.9451 | 22.2624 | 22.2624
96.7984 | 27.9451 | 27.9451 | 22.2624 | 22.2624
96.8484 | 27.9451 | 27.9451 | 22.2624 | 22.2624
96.8984 | 27.9451 | 27.9451 | 22.2624 | 22.2624
96.9485 | 27.9451 | 27.9451 | 22.2624 | 22.2624
96.9985 | 27.9451 | 27.9451 | 22.2624 | 22.2624
97.0485 | 27.9451 | 27.9451 | 22.2624 | 22.2624
97.0985 | 27.9451 | 27.9451 | 22.2624 | 22.2624
97.1486 | 27.9451 | 27.9451 | 22.2624 | 22.2624
97.1986 | 27.9451 | 27.9451 | 22.2624 | 22.2624
97.2486 | 27.9451 | 27.9451 | 22.2624 | 22.2624
97.2986 | 27.9451 | 27.9451 | 22.2624 | 22.2624
97.3487 | 27.9451 | 27.9451 | 22.2624 | 22.2624
97.3987 | 27.9451 | 27.9451 | 22.2624 | 22.2624
97.4487 | 27.9451 | 27.9451 | 22.2624 | 22.2624
97.4987 | 27.9451 | 27.9451 | 22.2624 | 22.2624
97.5488 | 27.9451 | 27.9451 | 22.2624 | 22.2624
97.5988 | 27.9451 | 27.9451 | 22.2624 | 22.2624
97.6488 | 27.9451 | 27.9451 | 22.2624 | 22.2624
97.6988 | 27.9451 | 27.9451 | 22.2624 | 22.2624
97.7489 | 27.9451 | 27.9451 | 22.2624 | 22.2624
97.7989 | 27.9451 | 27.9451 | 22.2624 | 22.2624
97.8489 | 27.9451 | 27.9451 | 22.2624 | 22.2624
97.8989 | 27.9451 | 27.9451 | 22.2624 | 22.2624
97.949 | 27.9451 | 27.9451 | 22.2624 | 22.2624
97.999 | 27.9451 | 27.9451 | 22.2624 | 22.2624
98.049 | 27.9451 | 27.9451 | 22.2624 | 22.2624
98.099 | 27.9451 | 27.9451 | 22.2624 | 22.2624
98.1491 | 27.9451 | 27.9451 | 22.2624 | 22.2624
98.1991 | 27.9451 | 27.9451 | 22.2624 | 22.2624
98.2491 | 27.9451 | 27.9451 | 22.2624 | 22.2624
98.2991 | 27.9451 | 27.9451 | 22.2624 | 22.2624
98.3492 | 27.9451 | 27.9451 | 22.2624 | 22.2624
98.3992 | 27.9451 | 27.9451 | 22.2624 | 22.2624
98.4492 | 27.9451 | 27.9451 | 22.2624 | 22.2624
98.4992 | 27.9451 | 27.9451 | 22.2624 | 22.2624
98.5493 | 27.9451 | 27.9451 | 22.2624 | 22.2624
98.5993 | 27.9451 | 27.9451 | 22.2624 | 22.2624
98.6493 | 27.9451 | 27.9451 | 22.2624 | 22.2624
98.6993 | 27.9451 | 27.9451 | 22.2624 | 22.2624
98.7494 | 27.9451 | 27.9451 | 22.2624 | 22.2624
98.7994 | 27.9451 | 27.9451 | 22.2624 | 22.2624
98.8494 | 27.9451 | 27.9451 | 22.2624 | 22.2624
98.8994 | 27.9451 | 27.9451 | 22.2624 | 22.2624
98.9495 | 27.9451 | 27.9451 | 22.2624 | 22.2624
98.9995 | 27.9451 | 27.9451 | 22.2624 | 22.2624
99.0495 | 27.9451 | 27.9451 | 22.2624 | 22.2624
99.0995 | 27.9451 | 27.9451 | 22.2624 | 22.2624
99.1496 | 27.9451 | 27.9451 | 22.2624 | 22.2624
99.1996 | 27.9451 | 27.9451 | 22.2624 | 22.2624
99.2496 | 27.9451 | 27.9451 | 22.2624 | 22.2624
99.2996 | 27.9451 | 27.9451 | 22.2624 | 22.2624
99.3497 | 27.9451 | 27.9451 | 22.2624 | 22.2624
99.3997 | 27.9451 | 27.9451 | 22.2624 | 22.2624
99.4497 | 27.9451 | 27.9451 | 22.2624 | 22.2624
99.4997 | 27.9451 | 27.9451 | 22.2624 | 22.2624
99.5498 | 27.9451 | 27.9451 | 22.2624 | 22.2624
99.5998 | 27.9451 | 27.9451 | 22.2624 | 22.2624
99.6498 | 27.9451 | 27.9451 | 22.2624 | 22.2624
99.6998 | 27.9451 | 27.9451 | 22.2624 | 22.2624
99.7499 | 27.9451 | 27.9451 | 22.2624 | 22.2624
99.7999 | 27.9451 | 27.9451 | 22.2624 | 22.2624
99.8499 | 27.9451 | 27.9451 | 22.2624 | 22.2624
99.8999 | 27.9451 | 27.9451 | 22.2624 | 22.2624
99.95 | 27.9451 | 27.9451 | 22.2624 | 22.2624
100 | 27.9451 | 27.9451 | 22.2624 | 22.2624

## 11_Conv_Unreacted
Time_min | Manual_NaOH_Conv_percent | Manual_EtOAc_Conv_percent | Optimized_NaOH_Conv_percent | Optimized_EtOAc_Conv_percent
0 | 0 | 0 | 0 | 0
0.050025 | 1.0222 | 1.0222 | 0.78808 | 0.78808
0.10005 | 2.0201 | 2.0201 | 1.5595 | 1.5595
0.15008 | 2.9944 | 2.9944 | 2.3148 | 2.3148
0.2001 | 3.9459 | 3.9459 | 3.0544 | 3.0544
0.25013 | 4.8754 | 4.8754 | 3.7786 | 3.7786
0.30015 | 5.7834 | 5.7834 | 4.4879 | 4.4879
0.35018 | 6.6707 | 6.6707 | 5.1826 | 5.1826
0.4002 | 7.538 | 7.538 | 5.8632 | 5.8632
0.45023 | 8.3857 | 8.3857 | 6.5299 | 6.5299
0.50025 | 9.2145 | 9.2145 | 7.1832 | 7.1832
0.55028 | 10.025 | 10.025 | 7.8234 | 7.8234
0.6003 | 10.8176 | 10.8176 | 8.4507 | 8.4507
0.65033 | 11.593 | 11.593 | 9.0656 | 9.0656
0.70035 | 12.3516 | 12.3516 | 9.6683 | 9.6683
0.75038 | 13.0938 | 13.0938 | 10.2592 | 10.2592
0.8004 | 13.8202 | 13.8202 | 10.8385 | 10.8385
0.85043 | 14.5312 | 14.5312 | 11.4064 | 11.4064
0.90045 | 15.2273 | 15.2273 | 11.9633 | 11.9633
0.95048 | 15.9087 | 15.9087 | 12.5095 | 12.5095
1.0005 | 16.576 | 16.576 | 13.0451 | 13.0451
1.0505 | 17.2296 | 17.2296 | 13.5705 | 13.5705
1.1006 | 17.8697 | 17.8697 | 14.0858 | 14.0858
1.1506 | 18.4967 | 18.4967 | 14.5913 | 14.5913
1.2006 | 19.1111 | 19.1111 | 15.0873 | 15.0873
1.2506 | 19.7131 | 19.7131 | 15.5739 | 15.5739
1.3007 | 20.303 | 20.303 | 16.0514 | 16.0514
1.3507 | 20.8813 | 20.8813 | 16.52 | 16.52
1.4007 | 21.448 | 21.448 | 16.9798 | 16.9798
1.4507 | 22.0037 | 22.0037 | 17.4311 | 17.4311
1.5008 | 22.5484 | 22.5484 | 17.874 | 17.874
1.5508 | 23.0826 | 23.0826 | 18.3088 | 18.3088
1.6008 | 23.6065 | 23.6065 | 18.7356 | 18.7356
1.6508 | 24.1202 | 24.1202 | 19.1546 | 19.1546
1.7009 | 24.6242 | 24.6242 | 19.566 | 19.566
1.7509 | 25.1186 | 25.1186 | 19.9699 | 19.9699
1.8009 | 25.6036 | 25.6036 | 20.3665 | 20.3665
1.8509 | 26.0795 | 26.0795 | 20.7559 | 20.7559
1.901 | 26.5465 | 26.5465 | 21.1384 | 21.1384
1.951 | 27.0048 | 27.0048 | 21.514 | 21.514
2.001 | 27.4546 | 27.4546 | 21.8829 | 21.8829
2.051 | 27.8961 | 27.8961 | 22.2452 | 22.2452
2.1011 | 28.3295 | 28.3295 | 22.6011 | 22.6011
2.1511 | 28.755 | 28.755 | 22.9508 | 22.9508
2.2011 | 29.1728 | 29.1728 | 23.2942 | 23.2942
2.2511 | 29.5829 | 29.5829 | 23.6316 | 23.6316
2.3012 | 29.9858 | 29.9858 | 23.9631 | 23.9631
2.3512 | 30.3813 | 30.3813 | 24.2889 | 24.2889
2.4012 | 30.7699 | 30.7699 | 24.6089 | 24.6089
2.4512 | 31.1515 | 31.1515 | 24.9234 | 24.9234
2.5013 | 31.5264 | 31.5264 | 25.2325 | 25.2325
2.5513 | 31.8946 | 31.8946 | 25.5362 | 25.5362
2.6013 | 32.2564 | 32.2564 | 25.8347 | 25.8347
2.6513 | 32.6119 | 32.6119 | 26.128 | 26.128
2.7014 | 32.9612 | 32.9612 | 26.4163 | 26.4163
2.7514 | 33.3045 | 33.3045 | 26.6998 | 26.6998
2.8014 | 33.6418 | 33.6418 | 26.9783 | 26.9783
2.8514 | 33.9734 | 33.9734 | 27.2522 | 27.2522
2.9015 | 34.2992 | 34.2992 | 27.5214 | 27.5214
2.9515 | 34.6195 | 34.6195 | 27.786 | 27.786
3.0015 | 34.9344 | 34.9344 | 28.0462 | 28.0462
3.0515 | 35.244 | 35.244 | 28.302 | 28.302
3.1016 | 35.5483 | 35.5483 | 28.5536 | 28.5536
3.1516 | 35.8475 | 35.8475 | 28.8009 | 28.8009
3.2016 | 36.1417 | 36.1417 | 29.044 | 29.044
3.2516 | 36.431 | 36.431 | 29.2832 | 29.2832
3.3017 | 36.7155 | 36.7155 | 29.5183 | 29.5183
3.3517 | 36.9953 | 36.9953 | 29.7495 | 29.7495
3.4017 | 37.2704 | 37.2704 | 29.977 | 29.977
3.4517 | 37.5411 | 37.5411 | 30.2006 | 30.2006
3.5018 | 37.8073 | 37.8073 | 30.4206 | 30.4206
3.5518 | 38.0691 | 38.0691 | 30.6369 | 30.6369
3.6018 | 38.3267 | 38.3267 | 30.8497 | 30.8497
3.6518 | 38.5801 | 38.5801 | 31.059 | 31.059
3.7019 | 38.8294 | 38.8294 | 31.2649 | 31.2649
3.7519 | 39.0747 | 39.0747 | 31.4674 | 31.4674
3.8019 | 39.316 | 39.316 | 31.6667 | 31.6667
3.8519 | 39.5535 | 39.5535 | 31.8627 | 31.8627
3.902 | 39.7872 | 39.7872 | 32.0555 | 32.0555
3.952 | 40.0172 | 40.0172 | 32.2451 | 32.2451
4.002 | 40.2435 | 40.2435 | 32.4318 | 32.4318
4.052 | 40.4662 | 40.4662 | 32.6154 | 32.6154
4.1021 | 40.6854 | 40.6854 | 32.796 | 32.796
4.1521 | 40.9011 | 40.9011 | 32.9738 | 32.9738
4.2021 | 41.1135 | 41.1135 | 33.1486 | 33.1486
4.2521 | 41.3225 | 41.3225 | 33.3207 | 33.3207
4.3022 | 41.5283 | 41.5283 | 33.4901 | 33.4901
4.3522 | 41.7308 | 41.7308 | 33.6567 | 33.6567
4.4022 | 41.9303 | 41.9303 | 33.8207 | 33.8207
4.4522 | 42.1266 | 42.1266 | 33.982 | 33.982
4.5023 | 42.3199 | 42.3199 | 34.1408 | 34.1408
4.5523 | 42.5102 | 42.5102 | 34.2971 | 34.2971
4.6023 | 42.6976 | 42.6976 | 34.4509 | 34.4509
4.6523 | 42.8821 | 42.8821 | 34.6023 | 34.6023
4.7024 | 43.0638 | 43.0638 | 34.7512 | 34.7512
4.7524 | 43.2427 | 43.2427 | 34.8979 | 34.8979
4.8024 | 43.4189 | 43.4189 | 35.0422 | 35.0422
4.8524 | 43.5924 | 43.5924 | 35.1842 | 35.1842
4.9025 | 43.7633 | 43.7633 | 35.324 | 35.324
4.9525 | 43.9316 | 43.9316 | 35.4617 | 35.4617
5.0025 | 44.0973 | 44.0973 | 35.5971 | 35.5971
5.0525 | 44.2606 | 44.2606 | 35.7305 | 35.7305
5.1026 | 44.4214 | 44.4214 | 35.8617 | 35.8617
5.1526 | 44.5798 | 44.5798 | 35.991 | 35.991
5.2026 | 44.7358 | 44.7358 | 36.1182 | 36.1182
5.2526 | 44.8895 | 44.8895 | 36.2434 | 36.2434
5.3027 | 45.0409 | 45.0409 | 36.3667 | 36.3667
5.3527 | 45.1901 | 45.1901 | 36.488 | 36.488
5.4027 | 45.337 | 45.337 | 36.6075 | 36.6075
5.4527 | 45.4818 | 45.4818 | 36.7251 | 36.7251
5.5028 | 45.6244 | 45.6244 | 36.841 | 36.841
5.5528 | 45.765 | 45.765 | 36.955 | 36.955
5.6028 | 45.9034 | 45.9034 | 37.0672 | 37.0672
5.6528 | 46.0399 | 46.0399 | 37.1778 | 37.1778
5.7029 | 46.1743 | 46.1743 | 37.2866 | 37.2866
5.7529 | 46.3068 | 46.3068 | 37.3938 | 37.3938
5.8029 | 46.4373 | 46.4373 | 37.4993 | 37.4993
5.8529 | 46.5659 | 46.5659 | 37.6032 | 37.6032
5.903 | 46.6927 | 46.6927 | 37.7055 | 37.7055
5.953 | 46.8176 | 46.8176 | 37.8062 | 37.8062
6.003 | 46.9407 | 46.9407 | 37.9054 | 37.9054
6.053 | 47.062 | 47.062 | 38.0031 | 38.0031
6.1031 | 47.1816 | 47.1816 | 38.0993 | 38.0993
6.1531 | 47.2994 | 47.2994 | 38.194 | 38.194
6.2031 | 47.4156 | 47.4156 | 38.2873 | 38.2873
6.2531 | 47.53 | 47.53 | 38.3791 | 38.3791
6.3032 | 47.6429 | 47.6429 | 38.4696 | 38.4696
6.3532 | 47.7541 | 47.7541 | 38.5587 | 38.5587
6.4032 | 47.8637 | 47.8637 | 38.6464 | 38.6464
6.4532 | 47.9718 | 47.9718 | 38.7328 | 38.7328
6.5033 | 48.0783 | 48.0783 | 38.8179 | 38.8179
6.5533 | 48.1833 | 48.1833 | 38.9017 | 38.9017
6.6033 | 48.2868 | 48.2868 | 38.9843 | 38.9843
6.6533 | 48.3888 | 48.3888 | 39.0656 | 39.0656
6.7034 | 48.4894 | 48.4894 | 39.1456 | 39.1456
6.7534 | 48.5886 | 48.5886 | 39.2245 | 39.2245
6.8034 | 48.6863 | 48.6863 | 39.3022 | 39.3022
6.8534 | 48.7827 | 48.7827 | 39.3787 | 39.3787
6.9035 | 48.8777 | 48.8777 | 39.454 | 39.454
6.9535 | 48.9714 | 48.9714 | 39.5282 | 39.5282
7.0035 | 49.0638 | 49.0638 | 39.6013 | 39.6013
7.0535 | 49.1549 | 49.1549 | 39.6733 | 39.6733
7.1036 | 49.2446 | 49.2446 | 39.7443 | 39.7443
7.1536 | 49.3332 | 49.3332 | 39.8141 | 39.8141
7.2036 | 49.4205 | 49.4205 | 39.8829 | 39.8829
7.2536 | 49.5066 | 49.5066 | 39.9507 | 39.9507
7.3037 | 49.5914 | 49.5914 | 40.0175 | 40.0175
7.3537 | 49.6751 | 49.6751 | 40.0833 | 40.0833
7.4037 | 49.7577 | 49.7577 | 40.1481 | 40.1481
7.4537 | 49.839 | 49.839 | 40.2119 | 40.2119
7.5038 | 49.9193 | 49.9193 | 40.2747 | 40.2747
7.5538 | 49.9984 | 49.9984 | 40.3367 | 40.3367
7.6038 | 50.0765 | 50.0765 | 40.3977 | 40.3977
7.6538 | 50.1534 | 50.1534 | 40.4578 | 40.4578
7.7039 | 50.2293 | 50.2293 | 40.517 | 40.517
7.7539 | 50.3042 | 50.3042 | 40.5753 | 40.5753
7.8039 | 50.378 | 50.378 | 40.6328 | 40.6328
7.8539 | 50.4508 | 50.4508 | 40.6894 | 40.6894
7.904 | 50.5226 | 50.5226 | 40.7451 | 40.7451
7.954 | 50.5934 | 50.5934 | 40.8001 | 40.8001
8.004 | 50.6633 | 50.6633 | 40.8542 | 40.8542
8.054 | 50.7322 | 50.7322 | 40.9075 | 40.9075
8.1041 | 50.8001 | 50.8001 | 40.9601 | 40.9601
8.1541 | 50.8671 | 50.8671 | 41.0118 | 41.0118
8.2041 | 50.9332 | 50.9332 | 41.0628 | 41.0628
8.2541 | 50.9984 | 50.9984 | 41.113 | 41.113
8.3042 | 51.0627 | 51.0627 | 41.1625 | 41.1625
8.3542 | 51.1261 | 51.1261 | 41.2113 | 41.2113
8.4042 | 51.1887 | 51.1887 | 41.2593 | 41.2593
8.4542 | 51.2504 | 51.2504 | 41.3067 | 41.3067
8.5043 | 51.3113 | 51.3113 | 41.3533 | 41.3533
8.5543 | 51.3713 | 51.3713 | 41.3993 | 41.3993
8.6043 | 51.4305 | 51.4305 | 41.4445 | 41.4445
8.6543 | 51.4889 | 51.4889 | 41.4891 | 41.4891
8.7044 | 51.5466 | 51.5466 | 41.5331 | 41.5331
8.7544 | 51.6034 | 51.6034 | 41.5764 | 41.5764
8.8044 | 51.6595 | 51.6595 | 41.6191 | 41.6191
8.8544 | 51.7148 | 51.7148 | 41.6611 | 41.6611
8.9045 | 51.7694 | 51.7694 | 41.7025 | 41.7025
8.9545 | 51.8233 | 51.8233 | 41.7433 | 41.7433
9.0045 | 51.8764 | 51.8764 | 41.7835 | 41.7835
9.0545 | 51.9288 | 51.9288 | 41.8232 | 41.8232
9.1046 | 51.9805 | 51.9805 | 41.8622 | 41.8622
9.1546 | 52.0315 | 52.0315 | 41.9007 | 41.9007
9.2046 | 52.0818 | 52.0818 | 41.9386 | 41.9386
9.2546 | 52.1315 | 52.1315 | 41.9759 | 41.9759
9.3047 | 52.1804 | 52.1804 | 42.0127 | 42.0127
9.3547 | 52.2287 | 52.2287 | 42.049 | 42.049
9.4047 | 52.2764 | 52.2764 | 42.0847 | 42.0847
9.4547 | 52.3234 | 52.3234 | 42.12 | 42.12
9.5048 | 52.3699 | 52.3699 | 42.1546 | 42.1546
9.5548 | 52.4156 | 52.4156 | 42.1888 | 42.1888
9.6048 | 52.4608 | 52.4608 | 42.2225 | 42.2225
9.6548 | 52.5054 | 52.5054 | 42.2557 | 42.2557
9.7049 | 52.5494 | 52.5494 | 42.2884 | 42.2884
9.7549 | 52.5927 | 52.5927 | 42.3207 | 42.3207
9.8049 | 52.6356 | 52.6356 | 42.3524 | 42.3524
9.8549 | 52.6778 | 52.6778 | 42.3838 | 42.3838
9.905 | 52.7195 | 52.7195 | 42.4146 | 42.4146
9.955 | 52.7606 | 52.7606 | 42.445 | 42.445
10.005 | 52.8012 | 52.8012 | 42.475 | 42.475
10.055 | 52.8412 | 52.8412 | 42.5045 | 42.5045
10.1051 | 52.8807 | 52.8807 | 42.5336 | 42.5336
10.1551 | 52.9197 | 52.9197 | 42.5622 | 42.5622
10.2051 | 52.9582 | 52.9582 | 42.5905 | 42.5905
10.2551 | 52.9961 | 52.9961 | 42.6183 | 42.6183
10.3052 | 53.0336 | 53.0336 | 42.6457 | 42.6457
10.3552 | 53.0705 | 53.0705 | 42.6728 | 42.6728
10.4052 | 53.107 | 53.107 | 42.6994 | 42.6994
10.4552 | 53.143 | 53.143 | 42.7257 | 42.7257
10.5053 | 53.1785 | 53.1785 | 42.7515 | 42.7515
10.5553 | 53.2136 | 53.2136 | 42.777 | 42.777
10.6053 | 53.2481 | 53.2481 | 42.8022 | 42.8022
10.6553 | 53.2823 | 53.2823 | 42.8269 | 42.8269
10.7054 | 53.3159 | 53.3159 | 42.8513 | 42.8513
10.7554 | 53.3492 | 53.3492 | 42.8754 | 42.8754
10.8054 | 53.382 | 53.382 | 42.8991 | 42.8991
10.8554 | 53.4143 | 53.4143 | 42.9224 | 42.9224
10.9055 | 53.4463 | 53.4463 | 42.9455 | 42.9455
10.9555 | 53.4778 | 53.4778 | 42.9682 | 42.9682
11.0055 | 53.5089 | 53.5089 | 42.9905 | 42.9905
11.0555 | 53.5396 | 53.5396 | 43.0125 | 43.0125
11.1056 | 53.5699 | 53.5699 | 43.0343 | 43.0343
11.1556 | 53.5998 | 53.5998 | 43.0557 | 43.0557
11.2056 | 53.6293 | 53.6293 | 43.0767 | 43.0767
11.2556 | 53.6584 | 53.6584 | 43.0975 | 43.0975
11.3057 | 53.6871 | 53.6871 | 43.118 | 43.118
11.3557 | 53.7155 | 53.7155 | 43.1382 | 43.1382
11.4057 | 53.7435 | 53.7435 | 43.1581 | 43.1581
11.4557 | 53.7711 | 53.7711 | 43.1777 | 43.1777
11.5058 | 53.7983 | 53.7983 | 43.197 | 43.197
11.5558 | 53.8252 | 53.8252 | 43.2161 | 43.2161
11.6058 | 53.8518 | 53.8518 | 43.2348 | 43.2348
11.6558 | 53.878 | 53.878 | 43.2533 | 43.2533
11.7059 | 53.9039 | 53.9039 | 43.2716 | 43.2716
11.7559 | 53.9294 | 53.9294 | 43.2895 | 43.2895
11.8059 | 53.9546 | 53.9546 | 43.3073 | 43.3073
11.8559 | 53.9794 | 53.9794 | 43.3247 | 43.3247
11.906 | 54.004 | 54.004 | 43.3419 | 43.3419
11.956 | 54.0282 | 54.0282 | 43.3589 | 43.3589
12.006 | 54.0521 | 54.0521 | 43.3756 | 43.3756
12.056 | 54.0757 | 54.0757 | 43.392 | 43.392
12.1061 | 54.099 | 54.099 | 43.4083 | 43.4083
12.1561 | 54.122 | 54.122 | 43.4243 | 43.4243
12.2061 | 54.1446 | 54.1446 | 43.44 | 43.44
12.2561 | 54.167 | 54.167 | 43.4556 | 43.4556
12.3062 | 54.1891 | 54.1891 | 43.4709 | 43.4709
12.3562 | 54.2109 | 54.2109 | 43.486 | 43.486
12.4062 | 54.2325 | 54.2325 | 43.5009 | 43.5009
12.4562 | 54.2537 | 54.2537 | 43.5155 | 43.5155
12.5063 | 54.2747 | 54.2747 | 43.53 | 43.53
12.5563 | 54.2954 | 54.2954 | 43.5442 | 43.5442
12.6063 | 54.3158 | 54.3158 | 43.5583 | 43.5583
12.6563 | 54.336 | 54.336 | 43.5721 | 43.5721
12.7064 | 54.3559 | 54.3559 | 43.5857 | 43.5857
12.7564 | 54.3755 | 54.3755 | 43.5992 | 43.5992
12.8064 | 54.3949 | 54.3949 | 43.6124 | 43.6124
12.8564 | 54.414 | 54.414 | 43.6255 | 43.6255
12.9065 | 54.4329 | 54.4329 | 43.6384 | 43.6384
12.9565 | 54.4516 | 54.4516 | 43.651 | 43.651
13.0065 | 54.47 | 54.47 | 43.6635 | 43.6635
13.0565 | 54.4881 | 54.4881 | 43.6759 | 43.6759
13.1066 | 54.5061 | 54.5061 | 43.688 | 43.688
13.1566 | 54.5238 | 54.5238 | 43.7 | 43.7
13.2066 | 54.5413 | 54.5413 | 43.7118 | 43.7118
13.2566 | 54.5585 | 54.5585 | 43.7234 | 43.7234
13.3067 | 54.5755 | 54.5755 | 43.7349 | 43.7349
13.3567 | 54.5923 | 54.5923 | 43.7462 | 43.7462
13.4067 | 54.6089 | 54.6089 | 43.7573 | 43.7573
13.4567 | 54.6253 | 54.6253 | 43.7683 | 43.7683
13.5068 | 54.6414 | 54.6414 | 43.7791 | 43.7791
13.5568 | 54.6574 | 54.6574 | 43.7898 | 43.7898
13.6068 | 54.6731 | 54.6731 | 43.8003 | 43.8003
13.6568 | 54.6887 | 54.6887 | 43.8106 | 43.8106
13.7069 | 54.704 | 54.704 | 43.8208 | 43.8208
13.7569 | 54.7192 | 54.7192 | 43.8309 | 43.8309
13.8069 | 54.7341 | 54.7341 | 43.8408 | 43.8408
13.8569 | 54.7489 | 54.7489 | 43.8506 | 43.8506
13.907 | 54.7634 | 54.7634 | 43.8602 | 43.8602
13.957 | 54.7778 | 54.7778 | 43.8697 | 43.8697
14.007 | 54.792 | 54.792 | 43.8791 | 43.8791
14.057 | 54.806 | 54.806 | 43.8883 | 43.8883
14.1071 | 54.8199 | 54.8199 | 43.8974 | 43.8974
14.1571 | 54.8335 | 54.8335 | 43.9064 | 43.9064
14.2071 | 54.847 | 54.847 | 43.9152 | 43.9152
14.2571 | 54.8603 | 54.8603 | 43.9239 | 43.9239
14.3072 | 54.8734 | 54.8734 | 43.9325 | 43.9325
14.3572 | 54.8864 | 54.8864 | 43.941 | 43.941
14.4072 | 54.8992 | 54.8992 | 43.9493 | 43.9493
14.4572 | 54.9118 | 54.9118 | 43.9575 | 43.9575
14.5073 | 54.9243 | 54.9243 | 43.9656 | 43.9656
14.5573 | 54.9366 | 54.9366 | 43.9736 | 43.9736
14.6073 | 54.9488 | 54.9488 | 43.9815 | 43.9815
14.6573 | 54.9608 | 54.9608 | 43.9893 | 43.9893
14.7074 | 54.9726 | 54.9726 | 43.9969 | 43.9969
14.7574 | 54.9843 | 54.9843 | 44.0044 | 44.0044
14.8074 | 54.9958 | 54.9958 | 44.0119 | 44.0119
14.8574 | 55.0072 | 55.0072 | 44.0192 | 44.0192
14.9075 | 55.0185 | 55.0185 | 44.0264 | 44.0264
14.9575 | 55.0296 | 55.0296 | 44.0335 | 44.0335
15.0075 | 55.0405 | 55.0405 | 44.0406 | 44.0406
15.0575 | 55.0514 | 55.0514 | 44.0475 | 44.0475
15.1076 | 55.062 | 55.062 | 44.0543 | 44.0543
15.1576 | 55.0726 | 55.0726 | 44.061 | 44.061
15.2076 | 55.083 | 55.083 | 44.0676 | 44.0676
15.2576 | 55.0933 | 55.0933 | 44.0741 | 44.0741
15.3077 | 55.1034 | 55.1034 | 44.0806 | 44.0806
15.3577 | 55.1134 | 55.1134 | 44.0869 | 44.0869
15.4077 | 55.1233 | 55.1233 | 44.0932 | 44.0932
15.4577 | 55.1331 | 55.1331 | 44.0993 | 44.0993
15.5078 | 55.1427 | 55.1427 | 44.1054 | 44.1054
15.5578 | 55.1522 | 55.1522 | 44.1114 | 44.1114
15.6078 | 55.1616 | 55.1616 | 44.1173 | 44.1173
15.6578 | 55.1709 | 55.1709 | 44.1231 | 44.1231
15.7079 | 55.18 | 55.18 | 44.1288 | 44.1288
15.7579 | 55.1891 | 55.1891 | 44.1345 | 44.1345
15.8079 | 55.198 | 55.198 | 44.1401 | 44.1401
15.8579 | 55.2068 | 55.2068 | 44.1456 | 44.1456
15.908 | 55.2155 | 55.2155 | 44.151 | 44.151
15.958 | 55.224 | 55.224 | 44.1563 | 44.1563
16.008 | 55.2325 | 55.2325 | 44.1616 | 44.1616
16.058 | 55.2409 | 55.2409 | 44.1667 | 44.1667
16.1081 | 55.2491 | 55.2491 | 44.1718 | 44.1718
16.1581 | 55.2573 | 55.2573 | 44.1769 | 44.1769
16.2081 | 55.2653 | 55.2653 | 44.1818 | 44.1818
16.2581 | 55.2733 | 55.2733 | 44.1867 | 44.1867
16.3082 | 55.2811 | 55.2811 | 44.1916 | 44.1916
16.3582 | 55.2888 | 55.2888 | 44.1963 | 44.1963
16.4082 | 55.2965 | 55.2965 | 44.201 | 44.201
16.4582 | 55.304 | 55.304 | 44.2056 | 44.2056
16.5083 | 55.3115 | 55.3115 | 44.2102 | 44.2102
16.5583 | 55.3188 | 55.3188 | 44.2147 | 44.2147
16.6083 | 55.3261 | 55.3261 | 44.2191 | 44.2191
16.6583 | 55.3333 | 55.3333 | 44.2234 | 44.2234
16.7084 | 55.3403 | 55.3403 | 44.2277 | 44.2277
16.7584 | 55.3473 | 55.3473 | 44.232 | 44.232
16.8084 | 55.3542 | 55.3542 | 44.2362 | 44.2362
16.8584 | 55.361 | 55.361 | 44.2403 | 44.2403
16.9085 | 55.3677 | 55.3677 | 44.2443 | 44.2443
16.9585 | 55.3744 | 55.3744 | 44.2483 | 44.2483
17.0085 | 55.3809 | 55.3809 | 44.2523 | 44.2523
17.0585 | 55.3874 | 55.3874 | 44.2562 | 44.2562
17.1086 | 55.3938 | 55.3938 | 44.26 | 44.26
17.1586 | 55.4001 | 55.4001 | 44.2638 | 44.2638
17.2086 | 55.4063 | 55.4063 | 44.2675 | 44.2675
17.2586 | 55.4125 | 55.4125 | 44.2712 | 44.2712
17.3087 | 55.4185 | 55.4185 | 44.2748 | 44.2748
17.3587 | 55.4245 | 55.4245 | 44.2783 | 44.2783
17.4087 | 55.4304 | 55.4304 | 44.2819 | 44.2819
17.4587 | 55.4363 | 55.4363 | 44.2853 | 44.2853
17.5088 | 55.442 | 55.442 | 44.2887 | 44.2887
17.5588 | 55.4477 | 55.4477 | 44.2921 | 44.2921
17.6088 | 55.4533 | 55.4533 | 44.2954 | 44.2954
17.6588 | 55.4589 | 55.4589 | 44.2987 | 44.2987
17.7089 | 55.4643 | 55.4643 | 44.3019 | 44.3019
17.7589 | 55.4697 | 55.4697 | 44.3051 | 44.3051
17.8089 | 55.4751 | 55.4751 | 44.3082 | 44.3082
17.8589 | 55.4803 | 55.4803 | 44.3113 | 44.3113
17.909 | 55.4855 | 55.4855 | 44.3144 | 44.3144
17.959 | 55.4907 | 55.4907 | 44.3174 | 44.3174
18.009 | 55.4957 | 55.4957 | 44.3203 | 44.3203
18.059 | 55.5007 | 55.5007 | 44.3232 | 44.3232
18.1091 | 55.5057 | 55.5057 | 44.3261 | 44.3261
18.1591 | 55.5106 | 55.5106 | 44.3289 | 44.3289
18.2091 | 55.5154 | 55.5154 | 44.3317 | 44.3317
18.2591 | 55.5201 | 55.5201 | 44.3345 | 44.3345
18.3092 | 55.5248 | 55.5248 | 44.3372 | 44.3372
18.3592 | 55.5295 | 55.5295 | 44.3399 | 44.3399
18.4092 | 55.534 | 55.534 | 44.3425 | 44.3425
18.4592 | 55.5386 | 55.5386 | 44.3451 | 44.3451
18.5093 | 55.543 | 55.543 | 44.3477 | 44.3477
18.5593 | 55.5474 | 55.5474 | 44.3502 | 44.3502
18.6093 | 55.5518 | 55.5518 | 44.3527 | 44.3527
18.6593 | 55.5561 | 55.5561 | 44.3551 | 44.3551
18.7094 | 55.5603 | 55.5603 | 44.3575 | 44.3575
18.7594 | 55.5645 | 55.5645 | 44.3599 | 44.3599
18.8094 | 55.5686 | 55.5686 | 44.3623 | 44.3623
18.8594 | 55.5727 | 55.5727 | 44.3646 | 44.3646
18.9095 | 55.5767 | 55.5767 | 44.3669 | 44.3669
18.9595 | 55.5807 | 55.5807 | 44.3691 | 44.3691
19.0095 | 55.5846 | 55.5846 | 44.3713 | 44.3713
19.0595 | 55.5885 | 55.5885 | 44.3735 | 44.3735
19.1096 | 55.5923 | 55.5923 | 44.3757 | 44.3757
19.1596 | 55.5961 | 55.5961 | 44.3778 | 44.3778
19.2096 | 55.5998 | 55.5998 | 44.3799 | 44.3799
19.2596 | 55.6035 | 55.6035 | 44.382 | 44.382
19.3097 | 55.6071 | 55.6071 | 44.384 | 44.384
19.3597 | 55.6107 | 55.6107 | 44.386 | 44.386
19.4097 | 55.6143 | 55.6143 | 44.388 | 44.388
19.4597 | 55.6177 | 55.6177 | 44.3899 | 44.3899
19.5098 | 55.6212 | 55.6212 | 44.3919 | 44.3919
19.5598 | 55.6246 | 55.6246 | 44.3938 | 44.3938
19.6098 | 55.628 | 55.628 | 44.3956 | 44.3956
19.6598 | 55.6313 | 55.6313 | 44.3975 | 44.3975
19.7099 | 55.6346 | 55.6346 | 44.3993 | 44.3993
19.7599 | 55.6378 | 55.6378 | 44.4011 | 44.4011
19.8099 | 55.641 | 55.641 | 44.4028 | 44.4028
19.8599 | 55.6442 | 55.6442 | 44.4046 | 44.4046
19.91 | 55.6473 | 55.6473 | 44.4063 | 44.4063
19.96 | 55.6504 | 55.6504 | 44.408 | 44.408
20.01 | 55.6534 | 55.6534 | 44.4096 | 44.4096
20.06 | 55.6564 | 55.6564 | 44.4113 | 44.4113
20.1101 | 55.6594 | 55.6594 | 44.4129 | 44.4129
20.1601 | 55.6623 | 55.6623 | 44.4145 | 44.4145
20.2101 | 55.6652 | 55.6652 | 44.4161 | 44.4161
20.2601 | 55.668 | 55.668 | 44.4176 | 44.4176
20.3102 | 55.6708 | 55.6708 | 44.4191 | 44.4191
20.3602 | 55.6736 | 55.6736 | 44.4206 | 44.4206
20.4102 | 55.6764 | 55.6764 | 44.4221 | 44.4221
20.4602 | 55.6791 | 55.6791 | 44.4236 | 44.4236
20.5103 | 55.6817 | 55.6817 | 44.425 | 44.425
20.5603 | 55.6844 | 55.6844 | 44.4264 | 44.4264
20.6103 | 55.687 | 55.687 | 44.4278 | 44.4278
20.6603 | 55.6896 | 55.6896 | 44.4292 | 44.4292
20.7104 | 55.6921 | 55.6921 | 44.4306 | 44.4306
20.7604 | 55.6946 | 55.6946 | 44.4319 | 44.4319
20.8104 | 55.6971 | 55.6971 | 44.4333 | 44.4333
20.8604 | 55.6995 | 55.6995 | 44.4346 | 44.4346
20.9105 | 55.702 | 55.702 | 44.4358 | 44.4358
20.9605 | 55.7043 | 55.7043 | 44.4371 | 44.4371
21.0105 | 55.7067 | 55.7067 | 44.4384 | 44.4384
21.0605 | 55.709 | 55.709 | 44.4396 | 44.4396
21.1106 | 55.7113 | 55.7113 | 44.4408 | 44.4408
21.1606 | 55.7136 | 55.7136 | 44.442 | 44.442
21.2106 | 55.7158 | 55.7158 | 44.4432 | 44.4432
21.2606 | 55.718 | 55.718 | 44.4443 | 44.4443
21.3107 | 55.7202 | 55.7202 | 44.4455 | 44.4455
21.3607 | 55.7223 | 55.7223 | 44.4466 | 44.4466
21.4107 | 55.7245 | 55.7245 | 44.4477 | 44.4477
21.4607 | 55.7266 | 55.7266 | 44.4488 | 44.4488
21.5108 | 55.7286 | 55.7286 | 44.4499 | 44.4499
21.5608 | 55.7307 | 55.7307 | 44.451 | 44.451
21.6108 | 55.7327 | 55.7327 | 44.452 | 44.452
21.6608 | 55.7347 | 55.7347 | 44.4531 | 44.4531
21.7109 | 55.7367 | 55.7367 | 44.4541 | 44.4541
21.7609 | 55.7386 | 55.7386 | 44.4551 | 44.4551
21.8109 | 55.7405 | 55.7405 | 44.4561 | 44.4561
21.8609 | 55.7424 | 55.7424 | 44.4571 | 44.4571
21.911 | 55.7443 | 55.7443 | 44.458 | 44.458
21.961 | 55.7461 | 55.7461 | 44.459 | 44.459
22.011 | 55.748 | 55.748 | 44.4599 | 44.4599
22.061 | 55.7498 | 55.7498 | 44.4608 | 44.4608
22.1111 | 55.7515 | 55.7515 | 44.4618 | 44.4618
22.1611 | 55.7533 | 55.7533 | 44.4627 | 44.4627
22.2111 | 55.755 | 55.755 | 44.4635 | 44.4635
22.2611 | 55.7567 | 55.7567 | 44.4644 | 44.4644
22.3112 | 55.7584 | 55.7584 | 44.4653 | 44.4653
22.3612 | 55.7601 | 55.7601 | 44.4661 | 44.4661
22.4112 | 55.7617 | 55.7617 | 44.467 | 44.467
22.4612 | 55.7634 | 55.7634 | 44.4678 | 44.4678
22.5113 | 55.765 | 55.765 | 44.4686 | 44.4686
22.5613 | 55.7666 | 55.7666 | 44.4694 | 44.4694
22.6113 | 55.7681 | 55.7681 | 44.4702 | 44.4702
22.6613 | 55.7697 | 55.7697 | 44.471 | 44.471
22.7114 | 55.7712 | 55.7712 | 44.4717 | 44.4717
22.7614 | 55.7727 | 55.7727 | 44.4725 | 44.4725
22.8114 | 55.7742 | 55.7742 | 44.4732 | 44.4732
22.8614 | 55.7757 | 55.7757 | 44.474 | 44.474
22.9115 | 55.7771 | 55.7771 | 44.4747 | 44.4747
22.9615 | 55.7785 | 55.7785 | 44.4754 | 44.4754
23.0115 | 55.7799 | 55.7799 | 44.4761 | 44.4761
23.0615 | 55.7813 | 55.7813 | 44.4768 | 44.4768
23.1116 | 55.7827 | 55.7827 | 44.4775 | 44.4775
23.1616 | 55.7841 | 55.7841 | 44.4781 | 44.4781
23.2116 | 55.7854 | 55.7854 | 44.4788 | 44.4788
23.2616 | 55.7867 | 55.7867 | 44.4795 | 44.4795
23.3117 | 55.7881 | 55.7881 | 44.4801 | 44.4801
23.3617 | 55.7893 | 55.7893 | 44.4807 | 44.4807
23.4117 | 55.7906 | 55.7906 | 44.4814 | 44.4814
23.4617 | 55.7919 | 55.7919 | 44.482 | 44.482
23.5118 | 55.7931 | 55.7931 | 44.4826 | 44.4826
23.5618 | 55.7944 | 55.7944 | 44.4832 | 44.4832
23.6118 | 55.7956 | 55.7956 | 44.4838 | 44.4838
23.6618 | 55.7968 | 55.7968 | 44.4844 | 44.4844
23.7119 | 55.7979 | 55.7979 | 44.485 | 44.485
23.7619 | 55.7991 | 55.7991 | 44.4855 | 44.4855
23.8119 | 55.8003 | 55.8003 | 44.4861 | 44.4861
23.8619 | 55.8014 | 55.8014 | 44.4866 | 44.4866
23.912 | 55.8025 | 55.8025 | 44.4872 | 44.4872
23.962 | 55.8036 | 55.8036 | 44.4877 | 44.4877
24.012 | 55.8047 | 55.8047 | 44.4882 | 44.4882
24.062 | 55.8058 | 55.8058 | 44.4888 | 44.4888
24.1121 | 55.8069 | 55.8069 | 44.4893 | 44.4893
24.1621 | 55.8079 | 55.8079 | 44.4898 | 44.4898
24.2121 | 55.809 | 55.809 | 44.4903 | 44.4903
24.2621 | 55.81 | 55.81 | 44.4908 | 44.4908
24.3122 | 55.811 | 55.811 | 44.4913 | 44.4913
24.3622 | 55.812 | 55.812 | 44.4917 | 44.4917
24.4122 | 55.813 | 55.813 | 44.4922 | 44.4922
24.4622 | 55.814 | 55.814 | 44.4927 | 44.4927
24.5123 | 55.8149 | 55.8149 | 44.4931 | 44.4931
24.5623 | 55.8159 | 55.8159 | 44.4936 | 44.4936
24.6123 | 55.8168 | 55.8168 | 44.494 | 44.494
24.6623 | 55.8178 | 55.8178 | 44.4945 | 44.4945
24.7124 | 55.8187 | 55.8187 | 44.4949 | 44.4949
24.7624 | 55.8196 | 55.8196 | 44.4953 | 44.4953
24.8124 | 55.8205 | 55.8205 | 44.4957 | 44.4957
24.8624 | 55.8214 | 55.8214 | 44.4961 | 44.4961
24.9125 | 55.8222 | 55.8222 | 44.4966 | 44.4966
24.9625 | 55.8231 | 55.8231 | 44.497 | 44.497
25.0125 | 55.8239 | 55.8239 | 44.4974 | 44.4974
25.0625 | 55.8248 | 55.8248 | 44.4977 | 44.4977
25.1126 | 55.8256 | 55.8256 | 44.4981 | 44.4981
25.1626 | 55.8264 | 55.8264 | 44.4985 | 44.4985
25.2126 | 55.8272 | 55.8272 | 44.4989 | 44.4989
25.2626 | 55.828 | 55.828 | 44.4993 | 44.4993
25.3127 | 55.8288 | 55.8288 | 44.4996 | 44.4996
25.3627 | 55.8296 | 55.8296 | 44.5 | 44.5
25.4127 | 55.8303 | 55.8303 | 44.5003 | 44.5003
25.4627 | 55.8311 | 55.8311 | 44.5007 | 44.5007
25.5128 | 55.8318 | 55.8318 | 44.501 | 44.501
25.5628 | 55.8326 | 55.8326 | 44.5014 | 44.5014
25.6128 | 55.8333 | 55.8333 | 44.5017 | 44.5017
25.6628 | 55.834 | 55.834 | 44.502 | 44.502
25.7129 | 55.8347 | 55.8347 | 44.5023 | 44.5023
25.7629 | 55.8354 | 55.8354 | 44.5027 | 44.5027
25.8129 | 55.8361 | 55.8361 | 44.503 | 44.503
25.8629 | 55.8368 | 55.8368 | 44.5033 | 44.5033
25.913 | 55.8375 | 55.8375 | 44.5036 | 44.5036
25.963 | 55.8382 | 55.8382 | 44.5039 | 44.5039
26.013 | 55.8388 | 55.8388 | 44.5042 | 44.5042
26.063 | 55.8395 | 55.8395 | 44.5045 | 44.5045
26.1131 | 55.8401 | 55.8401 | 44.5048 | 44.5048
26.1631 | 55.8407 | 55.8407 | 44.5051 | 44.5051
26.2131 | 55.8414 | 55.8414 | 44.5053 | 44.5053
26.2631 | 55.842 | 55.842 | 44.5056 | 44.5056
26.3132 | 55.8426 | 55.8426 | 44.5059 | 44.5059
26.3632 | 55.8432 | 55.8432 | 44.5062 | 44.5062
26.4132 | 55.8438 | 55.8438 | 44.5064 | 44.5064
26.4632 | 55.8444 | 55.8444 | 44.5067 | 44.5067
26.5133 | 55.845 | 55.845 | 44.5069 | 44.5069
26.5633 | 55.8455 | 55.8455 | 44.5072 | 44.5072
26.6133 | 55.8461 | 55.8461 | 44.5074 | 44.5074
26.6633 | 55.8466 | 55.8466 | 44.5077 | 44.5077
26.7134 | 55.8472 | 55.8472 | 44.5079 | 44.5079
26.7634 | 55.8477 | 55.8477 | 44.5082 | 44.5082
26.8134 | 55.8483 | 55.8483 | 44.5084 | 44.5084
26.8634 | 55.8488 | 55.8488 | 44.5086 | 44.5086
26.9135 | 55.8493 | 55.8493 | 44.5089 | 44.5089
26.9635 | 55.8498 | 55.8498 | 44.5091 | 44.5091
27.0135 | 55.8504 | 55.8504 | 44.5093 | 44.5093
27.0635 | 55.8509 | 55.8509 | 44.5095 | 44.5095
27.1136 | 55.8514 | 55.8514 | 44.5098 | 44.5098
27.1636 | 55.8518 | 55.8518 | 44.51 | 44.51
27.2136 | 55.8523 | 55.8523 | 44.5102 | 44.5102
27.2636 | 55.8528 | 55.8528 | 44.5104 | 44.5104
27.3137 | 55.8533 | 55.8533 | 44.5106 | 44.5106
27.3637 | 55.8537 | 55.8537 | 44.5108 | 44.5108
27.4137 | 55.8542 | 55.8542 | 44.511 | 44.511
27.4637 | 55.8547 | 55.8547 | 44.5112 | 44.5112
27.5138 | 55.8551 | 55.8551 | 44.5114 | 44.5114
27.5638 | 55.8555 | 55.8555 | 44.5116 | 44.5116
27.6138 | 55.856 | 55.856 | 44.5118 | 44.5118
27.6638 | 55.8564 | 55.8564 | 44.512 | 44.512
27.7139 | 55.8568 | 55.8568 | 44.5121 | 44.5121
27.7639 | 55.8573 | 55.8573 | 44.5123 | 44.5123
27.8139 | 55.8577 | 55.8577 | 44.5125 | 44.5125
27.8639 | 55.8581 | 55.8581 | 44.5127 | 44.5127
27.914 | 55.8585 | 55.8585 | 44.5128 | 44.5128
27.964 | 55.8589 | 55.8589 | 44.513 | 44.513
28.014 | 55.8593 | 55.8593 | 44.5132 | 44.5132
28.064 | 55.8597 | 55.8597 | 44.5133 | 44.5133
28.1141 | 55.8601 | 55.8601 | 44.5135 | 44.5135
28.1641 | 55.8604 | 55.8604 | 44.5137 | 44.5137
28.2141 | 55.8608 | 55.8608 | 44.5138 | 44.5138
28.2641 | 55.8612 | 55.8612 | 44.514 | 44.514
28.3142 | 55.8616 | 55.8616 | 44.5141 | 44.5141
28.3642 | 55.8619 | 55.8619 | 44.5143 | 44.5143
28.4142 | 55.8623 | 55.8623 | 44.5144 | 44.5144
28.4642 | 55.8626 | 55.8626 | 44.5146 | 44.5146
28.5143 | 55.863 | 55.863 | 44.5147 | 44.5147
28.5643 | 55.8633 | 55.8633 | 44.5149 | 44.5149
28.6143 | 55.8637 | 55.8637 | 44.515 | 44.515
28.6643 | 55.864 | 55.864 | 44.5152 | 44.5152
28.7144 | 55.8643 | 55.8643 | 44.5153 | 44.5153
28.7644 | 55.8647 | 55.8647 | 44.5154 | 44.5154
28.8144 | 55.865 | 55.865 | 44.5156 | 44.5156
28.8644 | 55.8653 | 55.8653 | 44.5157 | 44.5157
28.9145 | 55.8656 | 55.8656 | 44.5158 | 44.5158
28.9645 | 55.8659 | 55.8659 | 44.5159 | 44.5159
29.0145 | 55.8662 | 55.8662 | 44.5161 | 44.5161
29.0645 | 55.8665 | 55.8665 | 44.5162 | 44.5162
29.1146 | 55.8668 | 55.8668 | 44.5163 | 44.5163
29.1646 | 55.8671 | 55.8671 | 44.5164 | 44.5164
29.2146 | 55.8674 | 55.8674 | 44.5166 | 44.5166
29.2646 | 55.8677 | 55.8677 | 44.5167 | 44.5167
29.3147 | 55.868 | 55.868 | 44.5168 | 44.5168
29.3647 | 55.8683 | 55.8683 | 44.5169 | 44.5169
29.4147 | 55.8685 | 55.8685 | 44.517 | 44.517
29.4647 | 55.8688 | 55.8688 | 44.5171 | 44.5171
29.5148 | 55.8691 | 55.8691 | 44.5172 | 44.5172
29.5648 | 55.8693 | 55.8693 | 44.5173 | 44.5173
29.6148 | 55.8696 | 55.8696 | 44.5174 | 44.5174
29.6648 | 55.8699 | 55.8699 | 44.5176 | 44.5176
29.7149 | 55.8701 | 55.8701 | 44.5177 | 44.5177
29.7649 | 55.8704 | 55.8704 | 44.5178 | 44.5178
29.8149 | 55.8706 | 55.8706 | 44.5179 | 44.5179
29.8649 | 55.8709 | 55.8709 | 44.518 | 44.518
29.915 | 55.8711 | 55.8711 | 44.5181 | 44.5181
29.965 | 55.8714 | 55.8714 | 44.5181 | 44.5181
30.015 | 55.8716 | 55.8716 | 44.5182 | 44.5182
30.065 | 55.8718 | 55.8718 | 44.5183 | 44.5183
30.1151 | 55.8721 | 55.8721 | 44.5184 | 44.5184
30.1651 | 55.8723 | 55.8723 | 44.5185 | 44.5185
30.2151 | 55.8725 | 55.8725 | 44.5186 | 44.5186
30.2651 | 55.8727 | 55.8727 | 44.5187 | 44.5187
30.3152 | 55.873 | 55.873 | 44.5188 | 44.5188
30.3652 | 55.8732 | 55.8732 | 44.5189 | 44.5189
30.4152 | 55.8734 | 55.8734 | 44.5189 | 44.5189
30.4652 | 55.8736 | 55.8736 | 44.519 | 44.519
30.5153 | 55.8738 | 55.8738 | 44.5191 | 44.5191
30.5653 | 55.874 | 55.874 | 44.5192 | 44.5192
30.6153 | 55.8742 | 55.8742 | 44.5193 | 44.5193
30.6653 | 55.8744 | 55.8744 | 44.5194 | 44.5194
30.7154 | 55.8746 | 55.8746 | 44.5194 | 44.5194
30.7654 | 55.8748 | 55.8748 | 44.5195 | 44.5195
30.8154 | 55.875 | 55.875 | 44.5196 | 44.5196
30.8654 | 55.8752 | 55.8752 | 44.5197 | 44.5197
30.9155 | 55.8754 | 55.8754 | 44.5197 | 44.5197
30.9655 | 55.8756 | 55.8756 | 44.5198 | 44.5198
31.0155 | 55.8758 | 55.8758 | 44.5199 | 44.5199
31.0655 | 55.8759 | 55.8759 | 44.5199 | 44.5199
31.1156 | 55.8761 | 55.8761 | 44.52 | 44.52
31.1656 | 55.8763 | 55.8763 | 44.5201 | 44.5201
31.2156 | 55.8765 | 55.8765 | 44.5201 | 44.5201
31.2656 | 55.8766 | 55.8766 | 44.5202 | 44.5202
31.3157 | 55.8768 | 55.8768 | 44.5203 | 44.5203
31.3657 | 55.877 | 55.877 | 44.5203 | 44.5203
31.4157 | 55.8772 | 55.8772 | 44.5204 | 44.5204
31.4657 | 55.8773 | 55.8773 | 44.5205 | 44.5205
31.5158 | 55.8775 | 55.8775 | 44.5205 | 44.5205
31.5658 | 55.8776 | 55.8776 | 44.5206 | 44.5206
31.6158 | 55.8778 | 55.8778 | 44.5206 | 44.5206
31.6658 | 55.878 | 55.878 | 44.5207 | 44.5207
31.7159 | 55.8781 | 55.8781 | 44.5208 | 44.5208
31.7659 | 55.8783 | 55.8783 | 44.5208 | 44.5208
31.8159 | 55.8784 | 55.8784 | 44.5209 | 44.5209
31.8659 | 55.8786 | 55.8786 | 44.5209 | 44.5209
31.916 | 55.8787 | 55.8787 | 44.521 | 44.521
31.966 | 55.8788 | 55.8788 | 44.521 | 44.521
32.016 | 55.879 | 55.879 | 44.5211 | 44.5211
32.066 | 55.8791 | 55.8791 | 44.5211 | 44.5211
32.1161 | 55.8793 | 55.8793 | 44.5212 | 44.5212
32.1661 | 55.8794 | 55.8794 | 44.5212 | 44.5212
32.2161 | 55.8795 | 55.8795 | 44.5213 | 44.5213
32.2661 | 55.8797 | 55.8797 | 44.5213 | 44.5213
32.3162 | 55.8798 | 55.8798 | 44.5214 | 44.5214
32.3662 | 55.8799 | 55.8799 | 44.5214 | 44.5214
32.4162 | 55.8801 | 55.8801 | 44.5215 | 44.5215
32.4662 | 55.8802 | 55.8802 | 44.5215 | 44.5215
32.5163 | 55.8803 | 55.8803 | 44.5216 | 44.5216
32.5663 | 55.8804 | 55.8804 | 44.5216 | 44.5216
32.6163 | 55.8806 | 55.8806 | 44.5217 | 44.5217
32.6663 | 55.8807 | 55.8807 | 44.5217 | 44.5217
32.7164 | 55.8808 | 55.8808 | 44.5218 | 44.5218
32.7664 | 55.8809 | 55.8809 | 44.5218 | 44.5218
32.8164 | 55.881 | 55.881 | 44.5218 | 44.5218
32.8664 | 55.8812 | 55.8812 | 44.5219 | 44.5219
32.9165 | 55.8813 | 55.8813 | 44.5219 | 44.5219
32.9665 | 55.8814 | 55.8814 | 44.522 | 44.522
33.0165 | 55.8815 | 55.8815 | 44.522 | 44.522
33.0665 | 55.8816 | 55.8816 | 44.5221 | 44.5221
33.1166 | 55.8817 | 55.8817 | 44.5221 | 44.5221
33.1666 | 55.8818 | 55.8818 | 44.5221 | 44.5221
33.2166 | 55.8819 | 55.8819 | 44.5222 | 44.5222
33.2666 | 55.882 | 55.882 | 44.5222 | 44.5222
33.3167 | 55.8821 | 55.8821 | 44.5222 | 44.5222
33.3667 | 55.8822 | 55.8822 | 44.5223 | 44.5223
33.4167 | 55.8823 | 55.8823 | 44.5223 | 44.5223
33.4667 | 55.8824 | 55.8824 | 44.5223 | 44.5223
33.5168 | 55.8825 | 55.8825 | 44.5224 | 44.5224
33.5668 | 55.8826 | 55.8826 | 44.5224 | 44.5224
33.6168 | 55.8827 | 55.8827 | 44.5224 | 44.5224
33.6668 | 55.8828 | 55.8828 | 44.5225 | 44.5225
33.7169 | 55.8829 | 55.8829 | 44.5225 | 44.5225
33.7669 | 55.883 | 55.883 | 44.5225 | 44.5225
33.8169 | 55.8831 | 55.8831 | 44.5226 | 44.5226
33.8669 | 55.8832 | 55.8832 | 44.5226 | 44.5226
33.917 | 55.8833 | 55.8833 | 44.5226 | 44.5226
33.967 | 55.8833 | 55.8833 | 44.5227 | 44.5227
34.017 | 55.8834 | 55.8834 | 44.5227 | 44.5227
34.067 | 55.8835 | 55.8835 | 44.5227 | 44.5227
34.1171 | 55.8836 | 55.8836 | 44.5228 | 44.5228
34.1671 | 55.8837 | 55.8837 | 44.5228 | 44.5228
34.2171 | 55.8838 | 55.8838 | 44.5228 | 44.5228
34.2671 | 55.8838 | 55.8838 | 44.5228 | 44.5228
34.3172 | 55.8839 | 55.8839 | 44.5229 | 44.5229
34.3672 | 55.884 | 55.884 | 44.5229 | 44.5229
34.4172 | 55.8841 | 55.8841 | 44.5229 | 44.5229
34.4672 | 55.8842 | 55.8842 | 44.523 | 44.523
34.5173 | 55.8842 | 55.8842 | 44.523 | 44.523
34.5673 | 55.8843 | 55.8843 | 44.523 | 44.523
34.6173 | 55.8844 | 55.8844 | 44.523 | 44.523
34.6673 | 55.8845 | 55.8845 | 44.5231 | 44.5231
34.7174 | 55.8845 | 55.8845 | 44.5231 | 44.5231
34.7674 | 55.8846 | 55.8846 | 44.5231 | 44.5231
34.8174 | 55.8847 | 55.8847 | 44.5231 | 44.5231
34.8674 | 55.8847 | 55.8847 | 44.5231 | 44.5231
34.9175 | 55.8848 | 55.8848 | 44.5232 | 44.5232
34.9675 | 55.8849 | 55.8849 | 44.5232 | 44.5232
35.0175 | 55.8849 | 55.8849 | 44.5232 | 44.5232
35.0675 | 55.885 | 55.885 | 44.5232 | 44.5232
35.1176 | 55.8851 | 55.8851 | 44.5233 | 44.5233
35.1676 | 55.8851 | 55.8851 | 44.5233 | 44.5233
35.2176 | 55.8852 | 55.8852 | 44.5233 | 44.5233
35.2676 | 55.8853 | 55.8853 | 44.5233 | 44.5233
35.3177 | 55.8853 | 55.8853 | 44.5233 | 44.5233
35.3677 | 55.8854 | 55.8854 | 44.5234 | 44.5234
35.4177 | 55.8854 | 55.8854 | 44.5234 | 44.5234
35.4677 | 55.8855 | 55.8855 | 44.5234 | 44.5234
35.5178 | 55.8856 | 55.8856 | 44.5234 | 44.5234
35.5678 | 55.8856 | 55.8856 | 44.5234 | 44.5234
35.6178 | 55.8857 | 55.8857 | 44.5235 | 44.5235
35.6678 | 55.8857 | 55.8857 | 44.5235 | 44.5235
35.7179 | 55.8858 | 55.8858 | 44.5235 | 44.5235
35.7679 | 55.8858 | 55.8858 | 44.5235 | 44.5235
35.8179 | 55.8859 | 55.8859 | 44.5235 | 44.5235
35.8679 | 55.8859 | 55.8859 | 44.5236 | 44.5236
35.918 | 55.886 | 55.886 | 44.5236 | 44.5236
35.968 | 55.8861 | 55.8861 | 44.5236 | 44.5236
36.018 | 55.8861 | 55.8861 | 44.5236 | 44.5236
36.068 | 55.8862 | 55.8862 | 44.5236 | 44.5236
36.1181 | 55.8862 | 55.8862 | 44.5236 | 44.5236
36.1681 | 55.8863 | 55.8863 | 44.5237 | 44.5237
36.2181 | 55.8863 | 55.8863 | 44.5237 | 44.5237
36.2681 | 55.8864 | 55.8864 | 44.5237 | 44.5237
36.3182 | 55.8864 | 55.8864 | 44.5237 | 44.5237
36.3682 | 55.8864 | 55.8864 | 44.5237 | 44.5237
36.4182 | 55.8865 | 55.8865 | 44.5237 | 44.5237
36.4682 | 55.8865 | 55.8865 | 44.5237 | 44.5237
36.5183 | 55.8866 | 55.8866 | 44.5238 | 44.5238
36.5683 | 55.8866 | 55.8866 | 44.5238 | 44.5238
36.6183 | 55.8867 | 55.8867 | 44.5238 | 44.5238
36.6683 | 55.8867 | 55.8867 | 44.5238 | 44.5238
36.7184 | 55.8868 | 55.8868 | 44.5238 | 44.5238
36.7684 | 55.8868 | 55.8868 | 44.5238 | 44.5238
36.8184 | 55.8868 | 55.8868 | 44.5238 | 44.5238
36.8684 | 55.8869 | 55.8869 | 44.5239 | 44.5239
36.9185 | 55.8869 | 55.8869 | 44.5239 | 44.5239
36.9685 | 55.887 | 55.887 | 44.5239 | 44.5239
37.0185 | 55.887 | 55.887 | 44.5239 | 44.5239
37.0685 | 55.887 | 55.887 | 44.5239 | 44.5239
37.1186 | 55.8871 | 55.8871 | 44.5239 | 44.5239
37.1686 | 55.8871 | 55.8871 | 44.5239 | 44.5239
37.2186 | 55.8872 | 55.8872 | 44.5239 | 44.5239
37.2686 | 55.8872 | 55.8872 | 44.524 | 44.524
37.3187 | 55.8872 | 55.8872 | 44.524 | 44.524
37.3687 | 55.8873 | 55.8873 | 44.524 | 44.524
37.4187 | 55.8873 | 55.8873 | 44.524 | 44.524
37.4687 | 55.8873 | 55.8873 | 44.524 | 44.524
37.5188 | 55.8874 | 55.8874 | 44.524 | 44.524
37.5688 | 55.8874 | 55.8874 | 44.524 | 44.524
37.6188 | 55.8874 | 55.8874 | 44.524 | 44.524
37.6688 | 55.8875 | 55.8875 | 44.524 | 44.524
37.7189 | 55.8875 | 55.8875 | 44.5241 | 44.5241
37.7689 | 55.8875 | 55.8875 | 44.5241 | 44.5241
37.8189 | 55.8876 | 55.8876 | 44.5241 | 44.5241
37.8689 | 55.8876 | 55.8876 | 44.5241 | 44.5241
37.919 | 55.8876 | 55.8876 | 44.5241 | 44.5241
37.969 | 55.8877 | 55.8877 | 44.5241 | 44.5241
38.019 | 55.8877 | 55.8877 | 44.5241 | 44.5241
38.069 | 55.8877 | 55.8877 | 44.5241 | 44.5241
38.1191 | 55.8878 | 55.8878 | 44.5241 | 44.5241
38.1691 | 55.8878 | 55.8878 | 44.5241 | 44.5241
38.2191 | 55.8878 | 55.8878 | 44.5242 | 44.5242
38.2691 | 55.8879 | 55.8879 | 44.5242 | 44.5242
38.3192 | 55.8879 | 55.8879 | 44.5242 | 44.5242
38.3692 | 55.8879 | 55.8879 | 44.5242 | 44.5242
38.4192 | 55.8879 | 55.8879 | 44.5242 | 44.5242
38.4692 | 55.888 | 55.888 | 44.5242 | 44.5242
38.5193 | 55.888 | 55.888 | 44.5242 | 44.5242
38.5693 | 55.888 | 55.888 | 44.5242 | 44.5242
38.6193 | 55.888 | 55.888 | 44.5242 | 44.5242
38.6693 | 55.8881 | 55.8881 | 44.5242 | 44.5242
38.7194 | 55.8881 | 55.8881 | 44.5242 | 44.5242
38.7694 | 55.8881 | 55.8881 | 44.5242 | 44.5242
38.8194 | 55.8882 | 55.8882 | 44.5243 | 44.5243
38.8694 | 55.8882 | 55.8882 | 44.5243 | 44.5243
38.9195 | 55.8882 | 55.8882 | 44.5243 | 44.5243
38.9695 | 55.8882 | 55.8882 | 44.5243 | 44.5243
39.0195 | 55.8882 | 55.8882 | 44.5243 | 44.5243
39.0695 | 55.8883 | 55.8883 | 44.5243 | 44.5243
39.1196 | 55.8883 | 55.8883 | 44.5243 | 44.5243
39.1696 | 55.8883 | 55.8883 | 44.5243 | 44.5243
39.2196 | 55.8883 | 55.8883 | 44.5243 | 44.5243
39.2696 | 55.8884 | 55.8884 | 44.5243 | 44.5243
39.3197 | 55.8884 | 55.8884 | 44.5243 | 44.5243
39.3697 | 55.8884 | 55.8884 | 44.5243 | 44.5243
39.4197 | 55.8884 | 55.8884 | 44.5243 | 44.5243
39.4697 | 55.8885 | 55.8885 | 44.5243 | 44.5243
39.5198 | 55.8885 | 55.8885 | 44.5243 | 44.5243
39.5698 | 55.8885 | 55.8885 | 44.5244 | 44.5244
39.6198 | 55.8885 | 55.8885 | 44.5244 | 44.5244
39.6698 | 55.8885 | 55.8885 | 44.5244 | 44.5244
39.7199 | 55.8886 | 55.8886 | 44.5244 | 44.5244
39.7699 | 55.8886 | 55.8886 | 44.5244 | 44.5244
39.8199 | 55.8886 | 55.8886 | 44.5244 | 44.5244
39.8699 | 55.8886 | 55.8886 | 44.5244 | 44.5244
39.92 | 55.8886 | 55.8886 | 44.5244 | 44.5244
39.97 | 55.8887 | 55.8887 | 44.5244 | 44.5244
40.02 | 55.8887 | 55.8887 | 44.5244 | 44.5244
40.07 | 55.8887 | 55.8887 | 44.5244 | 44.5244
40.1201 | 55.8887 | 55.8887 | 44.5244 | 44.5244
40.1701 | 55.8887 | 55.8887 | 44.5244 | 44.5244
40.2201 | 55.8887 | 55.8887 | 44.5244 | 44.5244
40.2701 | 55.8888 | 55.8888 | 44.5244 | 44.5244
40.3202 | 55.8888 | 55.8888 | 44.5244 | 44.5244
40.3702 | 55.8888 | 55.8888 | 44.5244 | 44.5244
40.4202 | 55.8888 | 55.8888 | 44.5244 | 44.5244
40.4702 | 55.8888 | 55.8888 | 44.5244 | 44.5244
40.5203 | 55.8888 | 55.8888 | 44.5245 | 44.5245
40.5703 | 55.8889 | 55.8889 | 44.5245 | 44.5245
40.6203 | 55.8889 | 55.8889 | 44.5245 | 44.5245
40.6703 | 55.8889 | 55.8889 | 44.5245 | 44.5245
40.7204 | 55.8889 | 55.8889 | 44.5245 | 44.5245
40.7704 | 55.8889 | 55.8889 | 44.5245 | 44.5245
40.8204 | 55.8889 | 55.8889 | 44.5245 | 44.5245
40.8704 | 55.889 | 55.889 | 44.5245 | 44.5245
40.9205 | 55.889 | 55.889 | 44.5245 | 44.5245
40.9705 | 55.889 | 55.889 | 44.5245 | 44.5245
41.0205 | 55.889 | 55.889 | 44.5245 | 44.5245
41.0705 | 55.889 | 55.889 | 44.5245 | 44.5245
41.1206 | 55.889 | 55.889 | 44.5245 | 44.5245
41.1706 | 55.889 | 55.889 | 44.5245 | 44.5245
41.2206 | 55.8891 | 55.8891 | 44.5245 | 44.5245
41.2706 | 55.8891 | 55.8891 | 44.5245 | 44.5245
41.3207 | 55.8891 | 55.8891 | 44.5245 | 44.5245
41.3707 | 55.8891 | 55.8891 | 44.5245 | 44.5245
41.4207 | 55.8891 | 55.8891 | 44.5245 | 44.5245
41.4707 | 55.8891 | 55.8891 | 44.5245 | 44.5245
41.5208 | 55.8891 | 55.8891 | 44.5245 | 44.5245
41.5708 | 55.8891 | 55.8891 | 44.5245 | 44.5245
41.6208 | 55.8892 | 55.8892 | 44.5245 | 44.5245
41.6708 | 55.8892 | 55.8892 | 44.5245 | 44.5245
41.7209 | 55.8892 | 55.8892 | 44.5245 | 44.5245
41.7709 | 55.8892 | 55.8892 | 44.5246 | 44.5246
41.8209 | 55.8892 | 55.8892 | 44.5246 | 44.5246
41.8709 | 55.8892 | 55.8892 | 44.5246 | 44.5246
41.921 | 55.8892 | 55.8892 | 44.5246 | 44.5246
41.971 | 55.8892 | 55.8892 | 44.5246 | 44.5246
42.021 | 55.8893 | 55.8893 | 44.5246 | 44.5246
42.071 | 55.8893 | 55.8893 | 44.5246 | 44.5246
42.1211 | 55.8893 | 55.8893 | 44.5246 | 44.5246
42.1711 | 55.8893 | 55.8893 | 44.5246 | 44.5246
42.2211 | 55.8893 | 55.8893 | 44.5246 | 44.5246
42.2711 | 55.8893 | 55.8893 | 44.5246 | 44.5246
42.3212 | 55.8893 | 55.8893 | 44.5246 | 44.5246
42.3712 | 55.8893 | 55.8893 | 44.5246 | 44.5246
42.4212 | 55.8893 | 55.8893 | 44.5246 | 44.5246
42.4712 | 55.8893 | 55.8893 | 44.5246 | 44.5246
42.5213 | 55.8894 | 55.8894 | 44.5246 | 44.5246
42.5713 | 55.8894 | 55.8894 | 44.5246 | 44.5246
42.6213 | 55.8894 | 55.8894 | 44.5246 | 44.5246
42.6713 | 55.8894 | 55.8894 | 44.5246 | 44.5246
42.7214 | 55.8894 | 55.8894 | 44.5246 | 44.5246
42.7714 | 55.8894 | 55.8894 | 44.5246 | 44.5246
42.8214 | 55.8894 | 55.8894 | 44.5246 | 44.5246
42.8714 | 55.8894 | 55.8894 | 44.5246 | 44.5246
42.9215 | 55.8894 | 55.8894 | 44.5246 | 44.5246
42.9715 | 55.8894 | 55.8894 | 44.5246 | 44.5246
43.0215 | 55.8894 | 55.8894 | 44.5246 | 44.5246
43.0715 | 55.8895 | 55.8895 | 44.5246 | 44.5246
43.1216 | 55.8895 | 55.8895 | 44.5246 | 44.5246
43.1716 | 55.8895 | 55.8895 | 44.5246 | 44.5246
43.2216 | 55.8895 | 55.8895 | 44.5246 | 44.5246
43.2716 | 55.8895 | 55.8895 | 44.5246 | 44.5246
43.3217 | 55.8895 | 55.8895 | 44.5246 | 44.5246
43.3717 | 55.8895 | 55.8895 | 44.5246 | 44.5246
43.4217 | 55.8895 | 55.8895 | 44.5246 | 44.5246
43.4717 | 55.8895 | 55.8895 | 44.5246 | 44.5246
43.5218 | 55.8895 | 55.8895 | 44.5246 | 44.5246
43.5718 | 55.8895 | 55.8895 | 44.5246 | 44.5246
43.6218 | 55.8895 | 55.8895 | 44.5246 | 44.5246
43.6718 | 55.8895 | 55.8895 | 44.5246 | 44.5246
43.7219 | 55.8896 | 55.8896 | 44.5246 | 44.5246
43.7719 | 55.8896 | 55.8896 | 44.5246 | 44.5246
43.8219 | 55.8896 | 55.8896 | 44.5247 | 44.5247
43.8719 | 55.8896 | 55.8896 | 44.5247 | 44.5247
43.922 | 55.8896 | 55.8896 | 44.5247 | 44.5247
43.972 | 55.8896 | 55.8896 | 44.5247 | 44.5247
44.022 | 55.8896 | 55.8896 | 44.5247 | 44.5247
44.072 | 55.8896 | 55.8896 | 44.5247 | 44.5247
44.1221 | 55.8896 | 55.8896 | 44.5247 | 44.5247
44.1721 | 55.8896 | 55.8896 | 44.5247 | 44.5247
44.2221 | 55.8896 | 55.8896 | 44.5247 | 44.5247
44.2721 | 55.8896 | 55.8896 | 44.5247 | 44.5247
44.3222 | 55.8896 | 55.8896 | 44.5247 | 44.5247
44.3722 | 55.8896 | 55.8896 | 44.5247 | 44.5247
44.4222 | 55.8896 | 55.8896 | 44.5247 | 44.5247
44.4722 | 55.8897 | 55.8897 | 44.5247 | 44.5247
44.5223 | 55.8897 | 55.8897 | 44.5247 | 44.5247
44.5723 | 55.8897 | 55.8897 | 44.5247 | 44.5247
44.6223 | 55.8897 | 55.8897 | 44.5247 | 44.5247
44.6723 | 55.8897 | 55.8897 | 44.5247 | 44.5247
44.7224 | 55.8897 | 55.8897 | 44.5247 | 44.5247
44.7724 | 55.8897 | 55.8897 | 44.5247 | 44.5247
44.8224 | 55.8897 | 55.8897 | 44.5247 | 44.5247
44.8724 | 55.8897 | 55.8897 | 44.5247 | 44.5247
44.9225 | 55.8897 | 55.8897 | 44.5247 | 44.5247
44.9725 | 55.8897 | 55.8897 | 44.5247 | 44.5247
45.0225 | 55.8897 | 55.8897 | 44.5247 | 44.5247
45.0725 | 55.8897 | 55.8897 | 44.5247 | 44.5247
45.1226 | 55.8897 | 55.8897 | 44.5247 | 44.5247
45.1726 | 55.8897 | 55.8897 | 44.5247 | 44.5247
45.2226 | 55.8897 | 55.8897 | 44.5247 | 44.5247
45.2726 | 55.8897 | 55.8897 | 44.5247 | 44.5247
45.3227 | 55.8897 | 55.8897 | 44.5247 | 44.5247
45.3727 | 55.8898 | 55.8898 | 44.5247 | 44.5247
45.4227 | 55.8898 | 55.8898 | 44.5247 | 44.5247
45.4727 | 55.8898 | 55.8898 | 44.5247 | 44.5247
45.5228 | 55.8898 | 55.8898 | 44.5247 | 44.5247
45.5728 | 55.8898 | 55.8898 | 44.5247 | 44.5247
45.6228 | 55.8898 | 55.8898 | 44.5247 | 44.5247
45.6728 | 55.8898 | 55.8898 | 44.5247 | 44.5247
45.7229 | 55.8898 | 55.8898 | 44.5247 | 44.5247
45.7729 | 55.8898 | 55.8898 | 44.5247 | 44.5247
45.8229 | 55.8898 | 55.8898 | 44.5247 | 44.5247
45.8729 | 55.8898 | 55.8898 | 44.5247 | 44.5247
45.923 | 55.8898 | 55.8898 | 44.5247 | 44.5247
45.973 | 55.8898 | 55.8898 | 44.5247 | 44.5247
46.023 | 55.8898 | 55.8898 | 44.5247 | 44.5247
46.073 | 55.8898 | 55.8898 | 44.5247 | 44.5247
46.1231 | 55.8898 | 55.8898 | 44.5247 | 44.5247
46.1731 | 55.8898 | 55.8898 | 44.5247 | 44.5247
46.2231 | 55.8898 | 55.8898 | 44.5247 | 44.5247
46.2731 | 55.8898 | 55.8898 | 44.5247 | 44.5247
46.3232 | 55.8898 | 55.8898 | 44.5247 | 44.5247
46.3732 | 55.8898 | 55.8898 | 44.5247 | 44.5247
46.4232 | 55.8898 | 55.8898 | 44.5247 | 44.5247
46.4732 | 55.8898 | 55.8898 | 44.5247 | 44.5247
46.5233 | 55.8898 | 55.8898 | 44.5247 | 44.5247
46.5733 | 55.8898 | 55.8898 | 44.5247 | 44.5247
46.6233 | 55.8899 | 55.8899 | 44.5247 | 44.5247
46.6733 | 55.8899 | 55.8899 | 44.5247 | 44.5247
46.7234 | 55.8899 | 55.8899 | 44.5247 | 44.5247
46.7734 | 55.8899 | 55.8899 | 44.5247 | 44.5247
46.8234 | 55.8899 | 55.8899 | 44.5247 | 44.5247
46.8734 | 55.8899 | 55.8899 | 44.5247 | 44.5247
46.9235 | 55.8899 | 55.8899 | 44.5247 | 44.5247
46.9735 | 55.8899 | 55.8899 | 44.5247 | 44.5247
47.0235 | 55.8899 | 55.8899 | 44.5247 | 44.5247
47.0735 | 55.8899 | 55.8899 | 44.5247 | 44.5247
47.1236 | 55.8899 | 55.8899 | 44.5247 | 44.5247
47.1736 | 55.8899 | 55.8899 | 44.5247 | 44.5247
47.2236 | 55.8899 | 55.8899 | 44.5247 | 44.5247
47.2736 | 55.8899 | 55.8899 | 44.5247 | 44.5247
47.3237 | 55.8899 | 55.8899 | 44.5247 | 44.5247
47.3737 | 55.8899 | 55.8899 | 44.5247 | 44.5247
47.4237 | 55.8899 | 55.8899 | 44.5247 | 44.5247
47.4737 | 55.8899 | 55.8899 | 44.5247 | 44.5247
47.5238 | 55.8899 | 55.8899 | 44.5247 | 44.5247
47.5738 | 55.8899 | 55.8899 | 44.5247 | 44.5247
47.6238 | 55.8899 | 55.8899 | 44.5247 | 44.5247
47.6738 | 55.8899 | 55.8899 | 44.5247 | 44.5247
47.7239 | 55.8899 | 55.8899 | 44.5247 | 44.5247
47.7739 | 55.8899 | 55.8899 | 44.5247 | 44.5247
47.8239 | 55.8899 | 55.8899 | 44.5247 | 44.5247
47.8739 | 55.8899 | 55.8899 | 44.5247 | 44.5247
47.924 | 55.8899 | 55.8899 | 44.5247 | 44.5247
47.974 | 55.8899 | 55.8899 | 44.5247 | 44.5247
48.024 | 55.8899 | 55.8899 | 44.5247 | 44.5247
48.074 | 55.8899 | 55.8899 | 44.5247 | 44.5247
48.1241 | 55.8899 | 55.8899 | 44.5247 | 44.5247
48.1741 | 55.8899 | 55.8899 | 44.5247 | 44.5247
48.2241 | 55.8899 | 55.8899 | 44.5247 | 44.5247
48.2741 | 55.8899 | 55.8899 | 44.5247 | 44.5247
48.3242 | 55.8899 | 55.8899 | 44.5247 | 44.5247
48.3742 | 55.89 | 55.89 | 44.5247 | 44.5247
48.4242 | 55.89 | 55.89 | 44.5247 | 44.5247
48.4742 | 55.89 | 55.89 | 44.5247 | 44.5247
48.5243 | 55.89 | 55.89 | 44.5247 | 44.5247
48.5743 | 55.89 | 55.89 | 44.5247 | 44.5247
48.6243 | 55.89 | 55.89 | 44.5247 | 44.5247
48.6743 | 55.89 | 55.89 | 44.5247 | 44.5247
48.7244 | 55.89 | 55.89 | 44.5247 | 44.5247
48.7744 | 55.89 | 55.89 | 44.5247 | 44.5247
48.8244 | 55.89 | 55.89 | 44.5247 | 44.5247
48.8744 | 55.89 | 55.89 | 44.5247 | 44.5247
48.9245 | 55.89 | 55.89 | 44.5247 | 44.5247
48.9745 | 55.89 | 55.89 | 44.5247 | 44.5247
49.0245 | 55.89 | 55.89 | 44.5247 | 44.5247
49.0745 | 55.89 | 55.89 | 44.5247 | 44.5247
49.1246 | 55.89 | 55.89 | 44.5247 | 44.5247
49.1746 | 55.89 | 55.89 | 44.5247 | 44.5247
49.2246 | 55.89 | 55.89 | 44.5247 | 44.5247
49.2746 | 55.89 | 55.89 | 44.5247 | 44.5247
49.3247 | 55.89 | 55.89 | 44.5247 | 44.5247
49.3747 | 55.89 | 55.89 | 44.5247 | 44.5247
49.4247 | 55.89 | 55.89 | 44.5247 | 44.5247
49.4747 | 55.89 | 55.89 | 44.5248 | 44.5248
49.5248 | 55.89 | 55.89 | 44.5248 | 44.5248
49.5748 | 55.89 | 55.89 | 44.5248 | 44.5248
49.6248 | 55.89 | 55.89 | 44.5248 | 44.5248
49.6748 | 55.89 | 55.89 | 44.5248 | 44.5248
49.7249 | 55.89 | 55.89 | 44.5248 | 44.5248
49.7749 | 55.89 | 55.89 | 44.5248 | 44.5248
49.8249 | 55.89 | 55.89 | 44.5248 | 44.5248
49.8749 | 55.89 | 55.89 | 44.5248 | 44.5248
49.925 | 55.89 | 55.89 | 44.5248 | 44.5248
49.975 | 55.89 | 55.89 | 44.5248 | 44.5248
50.025 | 55.89 | 55.89 | 44.5248 | 44.5248
50.075 | 55.89 | 55.89 | 44.5248 | 44.5248
50.1251 | 55.89 | 55.89 | 44.5248 | 44.5248
50.1751 | 55.89 | 55.89 | 44.5248 | 44.5248
50.2251 | 55.89 | 55.89 | 44.5248 | 44.5248
50.2751 | 55.89 | 55.89 | 44.5248 | 44.5248
50.3252 | 55.89 | 55.89 | 44.5248 | 44.5248
50.3752 | 55.89 | 55.89 | 44.5248 | 44.5248
50.4252 | 55.89 | 55.89 | 44.5248 | 44.5248
50.4752 | 55.89 | 55.89 | 44.5248 | 44.5248
50.5253 | 55.89 | 55.89 | 44.5248 | 44.5248
50.5753 | 55.89 | 55.89 | 44.5248 | 44.5248
50.6253 | 55.89 | 55.89 | 44.5248 | 44.5248
50.6753 | 55.89 | 55.89 | 44.5248 | 44.5248
50.7254 | 55.89 | 55.89 | 44.5248 | 44.5248
50.7754 | 55.89 | 55.89 | 44.5248 | 44.5248
50.8254 | 55.89 | 55.89 | 44.5248 | 44.5248
50.8754 | 55.89 | 55.89 | 44.5248 | 44.5248
50.9255 | 55.89 | 55.89 | 44.5248 | 44.5248
50.9755 | 55.89 | 55.89 | 44.5248 | 44.5248
51.0255 | 55.89 | 55.89 | 44.5248 | 44.5248
51.0755 | 55.89 | 55.89 | 44.5248 | 44.5248
51.1256 | 55.89 | 55.89 | 44.5248 | 44.5248
51.1756 | 55.89 | 55.89 | 44.5248 | 44.5248
51.2256 | 55.89 | 55.89 | 44.5248 | 44.5248
51.2756 | 55.89 | 55.89 | 44.5248 | 44.5248
51.3257 | 55.89 | 55.89 | 44.5248 | 44.5248
51.3757 | 55.89 | 55.89 | 44.5248 | 44.5248
51.4257 | 55.89 | 55.89 | 44.5248 | 44.5248
51.4757 | 55.89 | 55.89 | 44.5248 | 44.5248
51.5258 | 55.89 | 55.89 | 44.5248 | 44.5248
51.5758 | 55.89 | 55.89 | 44.5248 | 44.5248
51.6258 | 55.89 | 55.89 | 44.5248 | 44.5248
51.6758 | 55.89 | 55.89 | 44.5248 | 44.5248
51.7259 | 55.89 | 55.89 | 44.5248 | 44.5248
51.7759 | 55.8901 | 55.8901 | 44.5248 | 44.5248
51.8259 | 55.8901 | 55.8901 | 44.5248 | 44.5248
51.8759 | 55.8901 | 55.8901 | 44.5248 | 44.5248
51.926 | 55.8901 | 55.8901 | 44.5248 | 44.5248
51.976 | 55.8901 | 55.8901 | 44.5248 | 44.5248
52.026 | 55.8901 | 55.8901 | 44.5248 | 44.5248
52.076 | 55.8901 | 55.8901 | 44.5248 | 44.5248
52.1261 | 55.8901 | 55.8901 | 44.5248 | 44.5248
52.1761 | 55.8901 | 55.8901 | 44.5248 | 44.5248
52.2261 | 55.8901 | 55.8901 | 44.5248 | 44.5248
52.2761 | 55.8901 | 55.8901 | 44.5248 | 44.5248
52.3262 | 55.8901 | 55.8901 | 44.5248 | 44.5248
52.3762 | 55.8901 | 55.8901 | 44.5248 | 44.5248
52.4262 | 55.8901 | 55.8901 | 44.5248 | 44.5248
52.4762 | 55.8901 | 55.8901 | 44.5248 | 44.5248
52.5263 | 55.8901 | 55.8901 | 44.5248 | 44.5248
52.5763 | 55.8901 | 55.8901 | 44.5248 | 44.5248
52.6263 | 55.8901 | 55.8901 | 44.5248 | 44.5248
52.6763 | 55.8901 | 55.8901 | 44.5248 | 44.5248
52.7264 | 55.8901 | 55.8901 | 44.5248 | 44.5248
52.7764 | 55.8901 | 55.8901 | 44.5248 | 44.5248
52.8264 | 55.8901 | 55.8901 | 44.5248 | 44.5248
52.8764 | 55.8901 | 55.8901 | 44.5248 | 44.5248
52.9265 | 55.8901 | 55.8901 | 44.5248 | 44.5248
52.9765 | 55.8901 | 55.8901 | 44.5248 | 44.5248
53.0265 | 55.8901 | 55.8901 | 44.5248 | 44.5248
53.0765 | 55.8901 | 55.8901 | 44.5248 | 44.5248
53.1266 | 55.8901 | 55.8901 | 44.5248 | 44.5248
53.1766 | 55.8901 | 55.8901 | 44.5248 | 44.5248
53.2266 | 55.8901 | 55.8901 | 44.5248 | 44.5248
53.2766 | 55.8901 | 55.8901 | 44.5248 | 44.5248
53.3267 | 55.8901 | 55.8901 | 44.5248 | 44.5248
53.3767 | 55.8901 | 55.8901 | 44.5248 | 44.5248
53.4267 | 55.8901 | 55.8901 | 44.5248 | 44.5248
53.4767 | 55.8901 | 55.8901 | 44.5248 | 44.5248
53.5268 | 55.8901 | 55.8901 | 44.5248 | 44.5248
53.5768 | 55.8901 | 55.8901 | 44.5248 | 44.5248
53.6268 | 55.8901 | 55.8901 | 44.5248 | 44.5248
53.6768 | 55.8901 | 55.8901 | 44.5248 | 44.5248
53.7269 | 55.8901 | 55.8901 | 44.5248 | 44.5248
53.7769 | 55.8901 | 55.8901 | 44.5248 | 44.5248
53.8269 | 55.8901 | 55.8901 | 44.5248 | 44.5248
53.8769 | 55.8901 | 55.8901 | 44.5248 | 44.5248
53.927 | 55.8901 | 55.8901 | 44.5248 | 44.5248
53.977 | 55.8901 | 55.8901 | 44.5248 | 44.5248
54.027 | 55.8901 | 55.8901 | 44.5248 | 44.5248
54.077 | 55.8901 | 55.8901 | 44.5248 | 44.5248
54.1271 | 55.8901 | 55.8901 | 44.5248 | 44.5248
54.1771 | 55.8901 | 55.8901 | 44.5248 | 44.5248
54.2271 | 55.8901 | 55.8901 | 44.5248 | 44.5248
54.2771 | 55.8901 | 55.8901 | 44.5248 | 44.5248
54.3272 | 55.8901 | 55.8901 | 44.5248 | 44.5248
54.3772 | 55.8901 | 55.8901 | 44.5248 | 44.5248
54.4272 | 55.8901 | 55.8901 | 44.5248 | 44.5248
54.4772 | 55.8901 | 55.8901 | 44.5248 | 44.5248
54.5273 | 55.8901 | 55.8901 | 44.5248 | 44.5248
54.5773 | 55.8901 | 55.8901 | 44.5248 | 44.5248
54.6273 | 55.8901 | 55.8901 | 44.5248 | 44.5248
54.6773 | 55.8901 | 55.8901 | 44.5248 | 44.5248
54.7274 | 55.8901 | 55.8901 | 44.5248 | 44.5248
54.7774 | 55.8901 | 55.8901 | 44.5248 | 44.5248
54.8274 | 55.8901 | 55.8901 | 44.5248 | 44.5248
54.8774 | 55.8901 | 55.8901 | 44.5248 | 44.5248
54.9275 | 55.8901 | 55.8901 | 44.5248 | 44.5248
54.9775 | 55.8901 | 55.8901 | 44.5248 | 44.5248
55.0275 | 55.8901 | 55.8901 | 44.5248 | 44.5248
55.0775 | 55.8901 | 55.8901 | 44.5248 | 44.5248
55.1276 | 55.8901 | 55.8901 | 44.5248 | 44.5248
55.1776 | 55.8901 | 55.8901 | 44.5248 | 44.5248
55.2276 | 55.8901 | 55.8901 | 44.5248 | 44.5248
55.2776 | 55.8901 | 55.8901 | 44.5248 | 44.5248
55.3277 | 55.8901 | 55.8901 | 44.5248 | 44.5248
55.3777 | 55.8901 | 55.8901 | 44.5248 | 44.5248
55.4277 | 55.8901 | 55.8901 | 44.5248 | 44.5248
55.4777 | 55.8901 | 55.8901 | 44.5248 | 44.5248
55.5278 | 55.8901 | 55.8901 | 44.5248 | 44.5248
55.5778 | 55.8901 | 55.8901 | 44.5248 | 44.5248
55.6278 | 55.8901 | 55.8901 | 44.5248 | 44.5248
55.6778 | 55.8901 | 55.8901 | 44.5248 | 44.5248
55.7279 | 55.8901 | 55.8901 | 44.5248 | 44.5248
55.7779 | 55.8901 | 55.8901 | 44.5248 | 44.5248
55.8279 | 55.8901 | 55.8901 | 44.5248 | 44.5248
55.8779 | 55.8901 | 55.8901 | 44.5248 | 44.5248
55.928 | 55.8901 | 55.8901 | 44.5248 | 44.5248
55.978 | 55.8901 | 55.8901 | 44.5248 | 44.5248
56.028 | 55.8901 | 55.8901 | 44.5248 | 44.5248
56.078 | 55.8901 | 55.8901 | 44.5248 | 44.5248
56.1281 | 55.8901 | 55.8901 | 44.5248 | 44.5248
56.1781 | 55.8901 | 55.8901 | 44.5248 | 44.5248
56.2281 | 55.8901 | 55.8901 | 44.5248 | 44.5248
56.2781 | 55.8901 | 55.8901 | 44.5248 | 44.5248
56.3282 | 55.8901 | 55.8901 | 44.5248 | 44.5248
56.3782 | 55.8901 | 55.8901 | 44.5248 | 44.5248
56.4282 | 55.8901 | 55.8901 | 44.5248 | 44.5248
56.4782 | 55.8901 | 55.8901 | 44.5248 | 44.5248
56.5283 | 55.8901 | 55.8901 | 44.5248 | 44.5248
56.5783 | 55.8901 | 55.8901 | 44.5248 | 44.5248
56.6283 | 55.8901 | 55.8901 | 44.5248 | 44.5248
56.6783 | 55.8901 | 55.8901 | 44.5248 | 44.5248
56.7284 | 55.8901 | 55.8901 | 44.5248 | 44.5248
56.7784 | 55.8901 | 55.8901 | 44.5248 | 44.5248
56.8284 | 55.8901 | 55.8901 | 44.5248 | 44.5248
56.8784 | 55.8901 | 55.8901 | 44.5248 | 44.5248
56.9285 | 55.8901 | 55.8901 | 44.5248 | 44.5248
56.9785 | 55.8901 | 55.8901 | 44.5248 | 44.5248
57.0285 | 55.8901 | 55.8901 | 44.5248 | 44.5248
57.0785 | 55.8901 | 55.8901 | 44.5248 | 44.5248
57.1286 | 55.8901 | 55.8901 | 44.5248 | 44.5248
57.1786 | 55.8901 | 55.8901 | 44.5248 | 44.5248
57.2286 | 55.8901 | 55.8901 | 44.5248 | 44.5248
57.2786 | 55.8901 | 55.8901 | 44.5248 | 44.5248
57.3287 | 55.8901 | 55.8901 | 44.5248 | 44.5248
57.3787 | 55.8901 | 55.8901 | 44.5248 | 44.5248
57.4287 | 55.8901 | 55.8901 | 44.5248 | 44.5248
57.4787 | 55.8901 | 55.8901 | 44.5248 | 44.5248
57.5288 | 55.8901 | 55.8901 | 44.5248 | 44.5248
57.5788 | 55.8901 | 55.8901 | 44.5248 | 44.5248
57.6288 | 55.8901 | 55.8901 | 44.5248 | 44.5248
57.6788 | 55.8901 | 55.8901 | 44.5248 | 44.5248
57.7289 | 55.8901 | 55.8901 | 44.5248 | 44.5248
57.7789 | 55.8901 | 55.8901 | 44.5248 | 44.5248
57.8289 | 55.8901 | 55.8901 | 44.5248 | 44.5248
57.8789 | 55.8901 | 55.8901 | 44.5248 | 44.5248
57.929 | 55.8901 | 55.8901 | 44.5248 | 44.5248
57.979 | 55.8901 | 55.8901 | 44.5248 | 44.5248
58.029 | 55.8901 | 55.8901 | 44.5248 | 44.5248
58.079 | 55.8901 | 55.8901 | 44.5248 | 44.5248
58.1291 | 55.8901 | 55.8901 | 44.5248 | 44.5248
58.1791 | 55.8901 | 55.8901 | 44.5248 | 44.5248
58.2291 | 55.8901 | 55.8901 | 44.5248 | 44.5248
58.2791 | 55.8901 | 55.8901 | 44.5248 | 44.5248
58.3292 | 55.8901 | 55.8901 | 44.5248 | 44.5248
58.3792 | 55.8901 | 55.8901 | 44.5248 | 44.5248
58.4292 | 55.8901 | 55.8901 | 44.5248 | 44.5248
58.4792 | 55.8901 | 55.8901 | 44.5248 | 44.5248
58.5293 | 55.8901 | 55.8901 | 44.5248 | 44.5248
58.5793 | 55.8901 | 55.8901 | 44.5248 | 44.5248
58.6293 | 55.8901 | 55.8901 | 44.5248 | 44.5248
58.6793 | 55.8901 | 55.8901 | 44.5248 | 44.5248
58.7294 | 55.8901 | 55.8901 | 44.5248 | 44.5248
58.7794 | 55.8901 | 55.8901 | 44.5248 | 44.5248
58.8294 | 55.8901 | 55.8901 | 44.5248 | 44.5248
58.8794 | 55.8901 | 55.8901 | 44.5248 | 44.5248
58.9295 | 55.8901 | 55.8901 | 44.5248 | 44.5248
58.9795 | 55.8901 | 55.8901 | 44.5248 | 44.5248
59.0295 | 55.8901 | 55.8901 | 44.5248 | 44.5248
59.0795 | 55.8901 | 55.8901 | 44.5248 | 44.5248
59.1296 | 55.8901 | 55.8901 | 44.5248 | 44.5248
59.1796 | 55.8901 | 55.8901 | 44.5248 | 44.5248
59.2296 | 55.8901 | 55.8901 | 44.5248 | 44.5248
59.2796 | 55.8901 | 55.8901 | 44.5248 | 44.5248
59.3297 | 55.8901 | 55.8901 | 44.5248 | 44.5248
59.3797 | 55.8901 | 55.8901 | 44.5248 | 44.5248
59.4297 | 55.8901 | 55.8901 | 44.5248 | 44.5248
59.4797 | 55.8901 | 55.8901 | 44.5248 | 44.5248
59.5298 | 55.8901 | 55.8901 | 44.5248 | 44.5248
59.5798 | 55.8901 | 55.8901 | 44.5248 | 44.5248
59.6298 | 55.8901 | 55.8901 | 44.5248 | 44.5248
59.6798 | 55.8901 | 55.8901 | 44.5248 | 44.5248
59.7299 | 55.8901 | 55.8901 | 44.5248 | 44.5248
59.7799 | 55.8901 | 55.8901 | 44.5248 | 44.5248
59.8299 | 55.8901 | 55.8901 | 44.5248 | 44.5248
59.8799 | 55.8901 | 55.8901 | 44.5248 | 44.5248
59.93 | 55.8901 | 55.8901 | 44.5248 | 44.5248
59.98 | 55.8901 | 55.8901 | 44.5248 | 44.5248
60.03 | 55.8901 | 55.8901 | 44.5248 | 44.5248
60.08 | 55.8901 | 55.8901 | 44.5248 | 44.5248
60.1301 | 55.8901 | 55.8901 | 44.5248 | 44.5248
60.1801 | 55.8901 | 55.8901 | 44.5248 | 44.5248
60.2301 | 55.8901 | 55.8901 | 44.5248 | 44.5248
60.2801 | 55.8901 | 55.8901 | 44.5248 | 44.5248
60.3302 | 55.8901 | 55.8901 | 44.5248 | 44.5248
60.3802 | 55.8901 | 55.8901 | 44.5248 | 44.5248
60.4302 | 55.8901 | 55.8901 | 44.5248 | 44.5248
60.4802 | 55.8901 | 55.8901 | 44.5248 | 44.5248
60.5303 | 55.8901 | 55.8901 | 44.5248 | 44.5248
60.5803 | 55.8901 | 55.8901 | 44.5248 | 44.5248
60.6303 | 55.8901 | 55.8901 | 44.5248 | 44.5248
60.6803 | 55.8901 | 55.8901 | 44.5248 | 44.5248
60.7304 | 55.8901 | 55.8901 | 44.5248 | 44.5248
60.7804 | 55.8901 | 55.8901 | 44.5248 | 44.5248
60.8304 | 55.8901 | 55.8901 | 44.5248 | 44.5248
60.8804 | 55.8901 | 55.8901 | 44.5248 | 44.5248
60.9305 | 55.8901 | 55.8901 | 44.5248 | 44.5248
60.9805 | 55.8901 | 55.8901 | 44.5248 | 44.5248
61.0305 | 55.8901 | 55.8901 | 44.5248 | 44.5248
61.0805 | 55.8901 | 55.8901 | 44.5248 | 44.5248
61.1306 | 55.8901 | 55.8901 | 44.5248 | 44.5248
61.1806 | 55.8901 | 55.8901 | 44.5248 | 44.5248
61.2306 | 55.8901 | 55.8901 | 44.5248 | 44.5248
61.2806 | 55.8901 | 55.8901 | 44.5248 | 44.5248
61.3307 | 55.8901 | 55.8901 | 44.5248 | 44.5248
61.3807 | 55.8901 | 55.8901 | 44.5248 | 44.5248
61.4307 | 55.8901 | 55.8901 | 44.5248 | 44.5248
61.4807 | 55.8901 | 55.8901 | 44.5248 | 44.5248
61.5308 | 55.8901 | 55.8901 | 44.5248 | 44.5248
61.5808 | 55.8901 | 55.8901 | 44.5248 | 44.5248
61.6308 | 55.8901 | 55.8901 | 44.5248 | 44.5248
61.6808 | 55.8901 | 55.8901 | 44.5248 | 44.5248
61.7309 | 55.8901 | 55.8901 | 44.5248 | 44.5248
61.7809 | 55.8901 | 55.8901 | 44.5248 | 44.5248
61.8309 | 55.8901 | 55.8901 | 44.5248 | 44.5248
61.8809 | 55.8901 | 55.8901 | 44.5248 | 44.5248
61.931 | 55.8901 | 55.8901 | 44.5248 | 44.5248
61.981 | 55.8901 | 55.8901 | 44.5248 | 44.5248
62.031 | 55.8901 | 55.8901 | 44.5248 | 44.5248
62.081 | 55.8901 | 55.8901 | 44.5248 | 44.5248
62.1311 | 55.8901 | 55.8901 | 44.5248 | 44.5248
62.1811 | 55.8901 | 55.8901 | 44.5248 | 44.5248
62.2311 | 55.8901 | 55.8901 | 44.5248 | 44.5248
62.2811 | 55.8901 | 55.8901 | 44.5248 | 44.5248
62.3312 | 55.8901 | 55.8901 | 44.5248 | 44.5248
62.3812 | 55.8901 | 55.8901 | 44.5248 | 44.5248
62.4312 | 55.8901 | 55.8901 | 44.5248 | 44.5248
62.4812 | 55.8901 | 55.8901 | 44.5248 | 44.5248
62.5313 | 55.8901 | 55.8901 | 44.5248 | 44.5248
62.5813 | 55.8901 | 55.8901 | 44.5248 | 44.5248
62.6313 | 55.8901 | 55.8901 | 44.5248 | 44.5248
62.6813 | 55.8901 | 55.8901 | 44.5248 | 44.5248
62.7314 | 55.8901 | 55.8901 | 44.5248 | 44.5248
62.7814 | 55.8901 | 55.8901 | 44.5248 | 44.5248
62.8314 | 55.8901 | 55.8901 | 44.5248 | 44.5248
62.8814 | 55.8901 | 55.8901 | 44.5248 | 44.5248
62.9315 | 55.8901 | 55.8901 | 44.5248 | 44.5248
62.9815 | 55.8901 | 55.8901 | 44.5248 | 44.5248
63.0315 | 55.8901 | 55.8901 | 44.5248 | 44.5248
63.0815 | 55.8901 | 55.8901 | 44.5248 | 44.5248
63.1316 | 55.8901 | 55.8901 | 44.5248 | 44.5248
63.1816 | 55.8901 | 55.8901 | 44.5248 | 44.5248
63.2316 | 55.8901 | 55.8901 | 44.5248 | 44.5248
63.2816 | 55.8901 | 55.8901 | 44.5248 | 44.5248
63.3317 | 55.8901 | 55.8901 | 44.5248 | 44.5248
63.3817 | 55.8901 | 55.8901 | 44.5248 | 44.5248
63.4317 | 55.8901 | 55.8901 | 44.5248 | 44.5248
63.4817 | 55.8901 | 55.8901 | 44.5248 | 44.5248
63.5318 | 55.8901 | 55.8901 | 44.5248 | 44.5248
63.5818 | 55.8901 | 55.8901 | 44.5248 | 44.5248
63.6318 | 55.8901 | 55.8901 | 44.5248 | 44.5248
63.6818 | 55.8901 | 55.8901 | 44.5248 | 44.5248
63.7319 | 55.8901 | 55.8901 | 44.5248 | 44.5248
63.7819 | 55.8901 | 55.8901 | 44.5248 | 44.5248
63.8319 | 55.8901 | 55.8901 | 44.5248 | 44.5248
63.8819 | 55.8901 | 55.8901 | 44.5248 | 44.5248
63.932 | 55.8901 | 55.8901 | 44.5248 | 44.5248
63.982 | 55.8901 | 55.8901 | 44.5248 | 44.5248
64.032 | 55.8901 | 55.8901 | 44.5248 | 44.5248
64.082 | 55.8901 | 55.8901 | 44.5248 | 44.5248
64.1321 | 55.8901 | 55.8901 | 44.5248 | 44.5248
64.1821 | 55.8901 | 55.8901 | 44.5248 | 44.5248
64.2321 | 55.8901 | 55.8901 | 44.5248 | 44.5248
64.2821 | 55.8901 | 55.8901 | 44.5248 | 44.5248
64.3322 | 55.8901 | 55.8901 | 44.5248 | 44.5248
64.3822 | 55.8901 | 55.8901 | 44.5248 | 44.5248
64.4322 | 55.8901 | 55.8901 | 44.5248 | 44.5248
64.4822 | 55.8901 | 55.8901 | 44.5248 | 44.5248
64.5323 | 55.8901 | 55.8901 | 44.5248 | 44.5248
64.5823 | 55.8901 | 55.8901 | 44.5248 | 44.5248
64.6323 | 55.8901 | 55.8901 | 44.5248 | 44.5248
64.6823 | 55.8901 | 55.8901 | 44.5248 | 44.5248
64.7324 | 55.8901 | 55.8901 | 44.5248 | 44.5248
64.7824 | 55.8901 | 55.8901 | 44.5248 | 44.5248
64.8324 | 55.8901 | 55.8901 | 44.5248 | 44.5248
64.8824 | 55.8901 | 55.8901 | 44.5248 | 44.5248
64.9325 | 55.8901 | 55.8901 | 44.5248 | 44.5248
64.9825 | 55.8901 | 55.8901 | 44.5248 | 44.5248
65.0325 | 55.8901 | 55.8901 | 44.5248 | 44.5248
65.0825 | 55.8901 | 55.8901 | 44.5248 | 44.5248
65.1326 | 55.8901 | 55.8901 | 44.5248 | 44.5248
65.1826 | 55.8901 | 55.8901 | 44.5248 | 44.5248
65.2326 | 55.8901 | 55.8901 | 44.5248 | 44.5248
65.2826 | 55.8901 | 55.8901 | 44.5248 | 44.5248
65.3327 | 55.8901 | 55.8901 | 44.5248 | 44.5248
65.3827 | 55.8901 | 55.8901 | 44.5248 | 44.5248
65.4327 | 55.8901 | 55.8901 | 44.5248 | 44.5248
65.4827 | 55.8901 | 55.8901 | 44.5248 | 44.5248
65.5328 | 55.8901 | 55.8901 | 44.5248 | 44.5248
65.5828 | 55.8901 | 55.8901 | 44.5248 | 44.5248
65.6328 | 55.8901 | 55.8901 | 44.5248 | 44.5248
65.6828 | 55.8901 | 55.8901 | 44.5248 | 44.5248
65.7329 | 55.8901 | 55.8901 | 44.5248 | 44.5248
65.7829 | 55.8901 | 55.8901 | 44.5248 | 44.5248
65.8329 | 55.8901 | 55.8901 | 44.5248 | 44.5248
65.8829 | 55.8901 | 55.8901 | 44.5248 | 44.5248
65.933 | 55.8901 | 55.8901 | 44.5248 | 44.5248
65.983 | 55.8901 | 55.8901 | 44.5248 | 44.5248
66.033 | 55.8901 | 55.8901 | 44.5248 | 44.5248
66.083 | 55.8901 | 55.8901 | 44.5248 | 44.5248
66.1331 | 55.8901 | 55.8901 | 44.5248 | 44.5248
66.1831 | 55.8901 | 55.8901 | 44.5248 | 44.5248
66.2331 | 55.8901 | 55.8901 | 44.5248 | 44.5248
66.2831 | 55.8901 | 55.8901 | 44.5248 | 44.5248
66.3332 | 55.8901 | 55.8901 | 44.5248 | 44.5248
66.3832 | 55.8901 | 55.8901 | 44.5248 | 44.5248
66.4332 | 55.8901 | 55.8901 | 44.5248 | 44.5248
66.4832 | 55.8901 | 55.8901 | 44.5248 | 44.5248
66.5333 | 55.8901 | 55.8901 | 44.5248 | 44.5248
66.5833 | 55.8901 | 55.8901 | 44.5248 | 44.5248
66.6333 | 55.8901 | 55.8901 | 44.5248 | 44.5248
66.6833 | 55.8901 | 55.8901 | 44.5248 | 44.5248
66.7334 | 55.8901 | 55.8901 | 44.5248 | 44.5248
66.7834 | 55.8901 | 55.8901 | 44.5248 | 44.5248
66.8334 | 55.8901 | 55.8901 | 44.5248 | 44.5248
66.8834 | 55.8901 | 55.8901 | 44.5248 | 44.5248
66.9335 | 55.8901 | 55.8901 | 44.5248 | 44.5248
66.9835 | 55.8901 | 55.8901 | 44.5248 | 44.5248
67.0335 | 55.8901 | 55.8901 | 44.5248 | 44.5248
67.0835 | 55.8901 | 55.8901 | 44.5248 | 44.5248
67.1336 | 55.8901 | 55.8901 | 44.5248 | 44.5248
67.1836 | 55.8901 | 55.8901 | 44.5248 | 44.5248
67.2336 | 55.8901 | 55.8901 | 44.5248 | 44.5248
67.2836 | 55.8901 | 55.8901 | 44.5248 | 44.5248
67.3337 | 55.8901 | 55.8901 | 44.5248 | 44.5248
67.3837 | 55.8901 | 55.8901 | 44.5248 | 44.5248
67.4337 | 55.8901 | 55.8901 | 44.5248 | 44.5248
67.4837 | 55.8901 | 55.8901 | 44.5248 | 44.5248
67.5338 | 55.8901 | 55.8901 | 44.5248 | 44.5248
67.5838 | 55.8901 | 55.8901 | 44.5248 | 44.5248
67.6338 | 55.8901 | 55.8901 | 44.5248 | 44.5248
67.6838 | 55.8901 | 55.8901 | 44.5248 | 44.5248
67.7339 | 55.8901 | 55.8901 | 44.5248 | 44.5248
67.7839 | 55.8901 | 55.8901 | 44.5248 | 44.5248
67.8339 | 55.8901 | 55.8901 | 44.5248 | 44.5248
67.8839 | 55.8901 | 55.8901 | 44.5248 | 44.5248
67.934 | 55.8901 | 55.8901 | 44.5248 | 44.5248
67.984 | 55.8901 | 55.8901 | 44.5248 | 44.5248
68.034 | 55.8901 | 55.8901 | 44.5248 | 44.5248
68.084 | 55.8901 | 55.8901 | 44.5248 | 44.5248
68.1341 | 55.8901 | 55.8901 | 44.5248 | 44.5248
68.1841 | 55.8901 | 55.8901 | 44.5248 | 44.5248
68.2341 | 55.8901 | 55.8901 | 44.5248 | 44.5248
68.2841 | 55.8901 | 55.8901 | 44.5248 | 44.5248
68.3342 | 55.8901 | 55.8901 | 44.5248 | 44.5248
68.3842 | 55.8901 | 55.8901 | 44.5248 | 44.5248
68.4342 | 55.8901 | 55.8901 | 44.5248 | 44.5248
68.4842 | 55.8901 | 55.8901 | 44.5248 | 44.5248
68.5343 | 55.8901 | 55.8901 | 44.5248 | 44.5248
68.5843 | 55.8901 | 55.8901 | 44.5248 | 44.5248
68.6343 | 55.8901 | 55.8901 | 44.5248 | 44.5248
68.6843 | 55.8901 | 55.8901 | 44.5248 | 44.5248
68.7344 | 55.8901 | 55.8901 | 44.5248 | 44.5248
68.7844 | 55.8901 | 55.8901 | 44.5248 | 44.5248
68.8344 | 55.8901 | 55.8901 | 44.5248 | 44.5248
68.8844 | 55.8901 | 55.8901 | 44.5248 | 44.5248
68.9345 | 55.8901 | 55.8901 | 44.5248 | 44.5248
68.9845 | 55.8901 | 55.8901 | 44.5248 | 44.5248
69.0345 | 55.8901 | 55.8901 | 44.5248 | 44.5248
69.0845 | 55.8901 | 55.8901 | 44.5248 | 44.5248
69.1346 | 55.8901 | 55.8901 | 44.5248 | 44.5248
69.1846 | 55.8901 | 55.8901 | 44.5248 | 44.5248
69.2346 | 55.8901 | 55.8901 | 44.5248 | 44.5248
69.2846 | 55.8901 | 55.8901 | 44.5248 | 44.5248
69.3347 | 55.8901 | 55.8901 | 44.5248 | 44.5248
69.3847 | 55.8901 | 55.8901 | 44.5248 | 44.5248
69.4347 | 55.8901 | 55.8901 | 44.5248 | 44.5248
69.4847 | 55.8901 | 55.8901 | 44.5248 | 44.5248
69.5348 | 55.8901 | 55.8901 | 44.5248 | 44.5248
69.5848 | 55.8901 | 55.8901 | 44.5248 | 44.5248
69.6348 | 55.8901 | 55.8901 | 44.5248 | 44.5248
69.6848 | 55.8901 | 55.8901 | 44.5248 | 44.5248
69.7349 | 55.8901 | 55.8901 | 44.5248 | 44.5248
69.7849 | 55.8901 | 55.8901 | 44.5248 | 44.5248
69.8349 | 55.8901 | 55.8901 | 44.5248 | 44.5248
69.8849 | 55.8901 | 55.8901 | 44.5248 | 44.5248
69.935 | 55.8901 | 55.8901 | 44.5248 | 44.5248
69.985 | 55.8901 | 55.8901 | 44.5248 | 44.5248
70.035 | 55.8901 | 55.8901 | 44.5248 | 44.5248
70.085 | 55.8901 | 55.8901 | 44.5248 | 44.5248
70.1351 | 55.8901 | 55.8901 | 44.5248 | 44.5248
70.1851 | 55.8901 | 55.8901 | 44.5248 | 44.5248
70.2351 | 55.8901 | 55.8901 | 44.5248 | 44.5248
70.2851 | 55.8901 | 55.8901 | 44.5248 | 44.5248
70.3352 | 55.8901 | 55.8901 | 44.5248 | 44.5248
70.3852 | 55.8901 | 55.8901 | 44.5248 | 44.5248
70.4352 | 55.8901 | 55.8901 | 44.5248 | 44.5248
70.4852 | 55.8901 | 55.8901 | 44.5248 | 44.5248
70.5353 | 55.8901 | 55.8901 | 44.5248 | 44.5248
70.5853 | 55.8901 | 55.8901 | 44.5248 | 44.5248
70.6353 | 55.8901 | 55.8901 | 44.5248 | 44.5248
70.6853 | 55.8901 | 55.8901 | 44.5248 | 44.5248
70.7354 | 55.8901 | 55.8901 | 44.5248 | 44.5248
70.7854 | 55.8901 | 55.8901 | 44.5248 | 44.5248
70.8354 | 55.8901 | 55.8901 | 44.5248 | 44.5248
70.8854 | 55.8901 | 55.8901 | 44.5248 | 44.5248
70.9355 | 55.8901 | 55.8901 | 44.5248 | 44.5248
70.9855 | 55.8901 | 55.8901 | 44.5248 | 44.5248
71.0355 | 55.8901 | 55.8901 | 44.5248 | 44.5248
71.0855 | 55.8901 | 55.8901 | 44.5248 | 44.5248
71.1356 | 55.8901 | 55.8901 | 44.5248 | 44.5248
71.1856 | 55.8901 | 55.8901 | 44.5248 | 44.5248
71.2356 | 55.8901 | 55.8901 | 44.5248 | 44.5248
71.2856 | 55.8901 | 55.8901 | 44.5248 | 44.5248
71.3357 | 55.8901 | 55.8901 | 44.5248 | 44.5248
71.3857 | 55.8901 | 55.8901 | 44.5248 | 44.5248
71.4357 | 55.8901 | 55.8901 | 44.5248 | 44.5248
71.4857 | 55.8901 | 55.8901 | 44.5248 | 44.5248
71.5358 | 55.8901 | 55.8901 | 44.5248 | 44.5248
71.5858 | 55.8901 | 55.8901 | 44.5248 | 44.5248
71.6358 | 55.8901 | 55.8901 | 44.5248 | 44.5248
71.6858 | 55.8901 | 55.8901 | 44.5248 | 44.5248
71.7359 | 55.8901 | 55.8901 | 44.5248 | 44.5248
71.7859 | 55.8901 | 55.8901 | 44.5248 | 44.5248
71.8359 | 55.8901 | 55.8901 | 44.5248 | 44.5248
71.8859 | 55.8901 | 55.8901 | 44.5248 | 44.5248
71.936 | 55.8901 | 55.8901 | 44.5248 | 44.5248
71.986 | 55.8901 | 55.8901 | 44.5248 | 44.5248
72.036 | 55.8901 | 55.8901 | 44.5248 | 44.5248
72.086 | 55.8901 | 55.8901 | 44.5248 | 44.5248
72.1361 | 55.8901 | 55.8901 | 44.5248 | 44.5248
72.1861 | 55.8901 | 55.8901 | 44.5248 | 44.5248
72.2361 | 55.8901 | 55.8901 | 44.5248 | 44.5248
72.2861 | 55.8901 | 55.8901 | 44.5248 | 44.5248
72.3362 | 55.8901 | 55.8901 | 44.5248 | 44.5248
72.3862 | 55.8901 | 55.8901 | 44.5248 | 44.5248
72.4362 | 55.8901 | 55.8901 | 44.5248 | 44.5248
72.4862 | 55.8901 | 55.8901 | 44.5248 | 44.5248
72.5363 | 55.8901 | 55.8901 | 44.5248 | 44.5248
72.5863 | 55.8901 | 55.8901 | 44.5248 | 44.5248
72.6363 | 55.8901 | 55.8901 | 44.5248 | 44.5248
72.6863 | 55.8901 | 55.8901 | 44.5248 | 44.5248
72.7364 | 55.8901 | 55.8901 | 44.5248 | 44.5248
72.7864 | 55.8901 | 55.8901 | 44.5248 | 44.5248
72.8364 | 55.8901 | 55.8901 | 44.5248 | 44.5248
72.8864 | 55.8901 | 55.8901 | 44.5248 | 44.5248
72.9365 | 55.8901 | 55.8901 | 44.5248 | 44.5248
72.9865 | 55.8901 | 55.8901 | 44.5248 | 44.5248
73.0365 | 55.8901 | 55.8901 | 44.5248 | 44.5248
73.0865 | 55.8901 | 55.8901 | 44.5248 | 44.5248
73.1366 | 55.8901 | 55.8901 | 44.5248 | 44.5248
73.1866 | 55.8901 | 55.8901 | 44.5248 | 44.5248
73.2366 | 55.8901 | 55.8901 | 44.5248 | 44.5248
73.2866 | 55.8901 | 55.8901 | 44.5248 | 44.5248
73.3367 | 55.8901 | 55.8901 | 44.5248 | 44.5248
73.3867 | 55.8901 | 55.8901 | 44.5248 | 44.5248
73.4367 | 55.8901 | 55.8901 | 44.5248 | 44.5248
73.4867 | 55.8901 | 55.8901 | 44.5248 | 44.5248
73.5368 | 55.8901 | 55.8901 | 44.5248 | 44.5248
73.5868 | 55.8901 | 55.8901 | 44.5248 | 44.5248
73.6368 | 55.8901 | 55.8901 | 44.5248 | 44.5248
73.6868 | 55.8901 | 55.8901 | 44.5248 | 44.5248
73.7369 | 55.8901 | 55.8901 | 44.5248 | 44.5248
73.7869 | 55.8901 | 55.8901 | 44.5248 | 44.5248
73.8369 | 55.8901 | 55.8901 | 44.5248 | 44.5248
73.8869 | 55.8901 | 55.8901 | 44.5248 | 44.5248
73.937 | 55.8901 | 55.8901 | 44.5248 | 44.5248
73.987 | 55.8901 | 55.8901 | 44.5248 | 44.5248
74.037 | 55.8901 | 55.8901 | 44.5248 | 44.5248
74.087 | 55.8901 | 55.8901 | 44.5248 | 44.5248
74.1371 | 55.8901 | 55.8901 | 44.5248 | 44.5248
74.1871 | 55.8901 | 55.8901 | 44.5248 | 44.5248
74.2371 | 55.8901 | 55.8901 | 44.5248 | 44.5248
74.2871 | 55.8901 | 55.8901 | 44.5248 | 44.5248
74.3372 | 55.8901 | 55.8901 | 44.5248 | 44.5248
74.3872 | 55.8901 | 55.8901 | 44.5248 | 44.5248
74.4372 | 55.8901 | 55.8901 | 44.5248 | 44.5248
74.4872 | 55.8901 | 55.8901 | 44.5248 | 44.5248
74.5373 | 55.8901 | 55.8901 | 44.5248 | 44.5248
74.5873 | 55.8901 | 55.8901 | 44.5248 | 44.5248
74.6373 | 55.8901 | 55.8901 | 44.5248 | 44.5248
74.6873 | 55.8901 | 55.8901 | 44.5248 | 44.5248
74.7374 | 55.8901 | 55.8901 | 44.5248 | 44.5248
74.7874 | 55.8901 | 55.8901 | 44.5248 | 44.5248
74.8374 | 55.8901 | 55.8901 | 44.5248 | 44.5248
74.8874 | 55.8901 | 55.8901 | 44.5248 | 44.5248
74.9375 | 55.8901 | 55.8901 | 44.5248 | 44.5248
74.9875 | 55.8901 | 55.8901 | 44.5248 | 44.5248
75.0375 | 55.8901 | 55.8901 | 44.5248 | 44.5248
75.0875 | 55.8901 | 55.8901 | 44.5248 | 44.5248
75.1376 | 55.8901 | 55.8901 | 44.5248 | 44.5248
75.1876 | 55.8901 | 55.8901 | 44.5248 | 44.5248
75.2376 | 55.8901 | 55.8901 | 44.5248 | 44.5248
75.2876 | 55.8901 | 55.8901 | 44.5248 | 44.5248
75.3377 | 55.8901 | 55.8901 | 44.5248 | 44.5248
75.3877 | 55.8901 | 55.8901 | 44.5248 | 44.5248
75.4377 | 55.8901 | 55.8901 | 44.5248 | 44.5248
75.4877 | 55.8901 | 55.8901 | 44.5248 | 44.5248
75.5378 | 55.8901 | 55.8901 | 44.5248 | 44.5248
75.5878 | 55.8901 | 55.8901 | 44.5248 | 44.5248
75.6378 | 55.8901 | 55.8901 | 44.5248 | 44.5248
75.6878 | 55.8901 | 55.8901 | 44.5248 | 44.5248
75.7379 | 55.8901 | 55.8901 | 44.5248 | 44.5248
75.7879 | 55.8901 | 55.8901 | 44.5248 | 44.5248
75.8379 | 55.8901 | 55.8901 | 44.5248 | 44.5248
75.8879 | 55.8901 | 55.8901 | 44.5248 | 44.5248
75.938 | 55.8901 | 55.8901 | 44.5248 | 44.5248
75.988 | 55.8901 | 55.8901 | 44.5248 | 44.5248
76.038 | 55.8901 | 55.8901 | 44.5248 | 44.5248
76.088 | 55.8901 | 55.8901 | 44.5248 | 44.5248
76.1381 | 55.8901 | 55.8901 | 44.5248 | 44.5248
76.1881 | 55.8901 | 55.8901 | 44.5248 | 44.5248
76.2381 | 55.8901 | 55.8901 | 44.5248 | 44.5248
76.2881 | 55.8901 | 55.8901 | 44.5248 | 44.5248
76.3382 | 55.8901 | 55.8901 | 44.5248 | 44.5248
76.3882 | 55.8901 | 55.8901 | 44.5248 | 44.5248
76.4382 | 55.8901 | 55.8901 | 44.5248 | 44.5248
76.4882 | 55.8901 | 55.8901 | 44.5248 | 44.5248
76.5383 | 55.8901 | 55.8901 | 44.5248 | 44.5248
76.5883 | 55.8901 | 55.8901 | 44.5248 | 44.5248
76.6383 | 55.8901 | 55.8901 | 44.5248 | 44.5248
76.6883 | 55.8901 | 55.8901 | 44.5248 | 44.5248
76.7384 | 55.8901 | 55.8901 | 44.5248 | 44.5248
76.7884 | 55.8901 | 55.8901 | 44.5248 | 44.5248
76.8384 | 55.8901 | 55.8901 | 44.5248 | 44.5248
76.8884 | 55.8901 | 55.8901 | 44.5248 | 44.5248
76.9385 | 55.8901 | 55.8901 | 44.5248 | 44.5248
76.9885 | 55.8901 | 55.8901 | 44.5248 | 44.5248
77.0385 | 55.8901 | 55.8901 | 44.5248 | 44.5248
77.0885 | 55.8901 | 55.8901 | 44.5248 | 44.5248
77.1386 | 55.8901 | 55.8901 | 44.5248 | 44.5248
77.1886 | 55.8901 | 55.8901 | 44.5248 | 44.5248
77.2386 | 55.8901 | 55.8901 | 44.5248 | 44.5248
77.2886 | 55.8901 | 55.8901 | 44.5248 | 44.5248
77.3387 | 55.8901 | 55.8901 | 44.5248 | 44.5248
77.3887 | 55.8901 | 55.8901 | 44.5248 | 44.5248
77.4387 | 55.8901 | 55.8901 | 44.5248 | 44.5248
77.4887 | 55.8901 | 55.8901 | 44.5248 | 44.5248
77.5388 | 55.8901 | 55.8901 | 44.5248 | 44.5248
77.5888 | 55.8901 | 55.8901 | 44.5248 | 44.5248
77.6388 | 55.8901 | 55.8901 | 44.5248 | 44.5248
77.6888 | 55.8901 | 55.8901 | 44.5248 | 44.5248
77.7389 | 55.8901 | 55.8901 | 44.5248 | 44.5248
77.7889 | 55.8901 | 55.8901 | 44.5248 | 44.5248
77.8389 | 55.8901 | 55.8901 | 44.5248 | 44.5248
77.8889 | 55.8901 | 55.8901 | 44.5248 | 44.5248
77.939 | 55.8901 | 55.8901 | 44.5248 | 44.5248
77.989 | 55.8901 | 55.8901 | 44.5248 | 44.5248
78.039 | 55.8901 | 55.8901 | 44.5248 | 44.5248
78.089 | 55.8901 | 55.8901 | 44.5248 | 44.5248
78.1391 | 55.8901 | 55.8901 | 44.5248 | 44.5248
78.1891 | 55.8901 | 55.8901 | 44.5248 | 44.5248
78.2391 | 55.8901 | 55.8901 | 44.5248 | 44.5248
78.2891 | 55.8901 | 55.8901 | 44.5248 | 44.5248
78.3392 | 55.8901 | 55.8901 | 44.5248 | 44.5248
78.3892 | 55.8901 | 55.8901 | 44.5248 | 44.5248
78.4392 | 55.8901 | 55.8901 | 44.5248 | 44.5248
78.4892 | 55.8901 | 55.8901 | 44.5248 | 44.5248
78.5393 | 55.8901 | 55.8901 | 44.5248 | 44.5248
78.5893 | 55.8901 | 55.8901 | 44.5248 | 44.5248
78.6393 | 55.8901 | 55.8901 | 44.5248 | 44.5248
78.6893 | 55.8901 | 55.8901 | 44.5248 | 44.5248
78.7394 | 55.8901 | 55.8901 | 44.5248 | 44.5248
78.7894 | 55.8901 | 55.8901 | 44.5248 | 44.5248
78.8394 | 55.8901 | 55.8901 | 44.5248 | 44.5248
78.8894 | 55.8901 | 55.8901 | 44.5248 | 44.5248
78.9395 | 55.8901 | 55.8901 | 44.5248 | 44.5248
78.9895 | 55.8901 | 55.8901 | 44.5248 | 44.5248
79.0395 | 55.8901 | 55.8901 | 44.5248 | 44.5248
79.0895 | 55.8901 | 55.8901 | 44.5248 | 44.5248
79.1396 | 55.8901 | 55.8901 | 44.5248 | 44.5248
79.1896 | 55.8901 | 55.8901 | 44.5248 | 44.5248
79.2396 | 55.8901 | 55.8901 | 44.5248 | 44.5248
79.2896 | 55.8901 | 55.8901 | 44.5248 | 44.5248
79.3397 | 55.8901 | 55.8901 | 44.5248 | 44.5248
79.3897 | 55.8901 | 55.8901 | 44.5248 | 44.5248
79.4397 | 55.8901 | 55.8901 | 44.5248 | 44.5248
79.4897 | 55.8901 | 55.8901 | 44.5248 | 44.5248
79.5398 | 55.8901 | 55.8901 | 44.5248 | 44.5248
79.5898 | 55.8901 | 55.8901 | 44.5248 | 44.5248
79.6398 | 55.8901 | 55.8901 | 44.5248 | 44.5248
79.6898 | 55.8901 | 55.8901 | 44.5248 | 44.5248
79.7399 | 55.8901 | 55.8901 | 44.5248 | 44.5248
79.7899 | 55.8901 | 55.8901 | 44.5248 | 44.5248
79.8399 | 55.8901 | 55.8901 | 44.5248 | 44.5248
79.8899 | 55.8901 | 55.8901 | 44.5248 | 44.5248
79.94 | 55.8901 | 55.8901 | 44.5248 | 44.5248
79.99 | 55.8901 | 55.8901 | 44.5248 | 44.5248
80.04 | 55.8901 | 55.8901 | 44.5248 | 44.5248
80.09 | 55.8901 | 55.8901 | 44.5248 | 44.5248
80.1401 | 55.8901 | 55.8901 | 44.5248 | 44.5248
80.1901 | 55.8901 | 55.8901 | 44.5248 | 44.5248
80.2401 | 55.8901 | 55.8901 | 44.5248 | 44.5248
80.2901 | 55.8901 | 55.8901 | 44.5248 | 44.5248
80.3402 | 55.8901 | 55.8901 | 44.5248 | 44.5248
80.3902 | 55.8901 | 55.8901 | 44.5248 | 44.5248
80.4402 | 55.8901 | 55.8901 | 44.5248 | 44.5248
80.4902 | 55.8901 | 55.8901 | 44.5248 | 44.5248
80.5403 | 55.8901 | 55.8901 | 44.5248 | 44.5248
80.5903 | 55.8901 | 55.8901 | 44.5248 | 44.5248
80.6403 | 55.8901 | 55.8901 | 44.5248 | 44.5248
80.6903 | 55.8901 | 55.8901 | 44.5248 | 44.5248
80.7404 | 55.8901 | 55.8901 | 44.5248 | 44.5248
80.7904 | 55.8901 | 55.8901 | 44.5248 | 44.5248
80.8404 | 55.8901 | 55.8901 | 44.5248 | 44.5248
80.8904 | 55.8901 | 55.8901 | 44.5248 | 44.5248
80.9405 | 55.8901 | 55.8901 | 44.5248 | 44.5248
80.9905 | 55.8901 | 55.8901 | 44.5248 | 44.5248
81.0405 | 55.8901 | 55.8901 | 44.5248 | 44.5248
81.0905 | 55.8901 | 55.8901 | 44.5248 | 44.5248
81.1406 | 55.8901 | 55.8901 | 44.5248 | 44.5248
81.1906 | 55.8901 | 55.8901 | 44.5248 | 44.5248
81.2406 | 55.8901 | 55.8901 | 44.5248 | 44.5248
81.2906 | 55.8901 | 55.8901 | 44.5248 | 44.5248
81.3407 | 55.8901 | 55.8901 | 44.5248 | 44.5248
81.3907 | 55.8901 | 55.8901 | 44.5248 | 44.5248
81.4407 | 55.8901 | 55.8901 | 44.5248 | 44.5248
81.4907 | 55.8901 | 55.8901 | 44.5248 | 44.5248
81.5408 | 55.8901 | 55.8901 | 44.5248 | 44.5248
81.5908 | 55.8901 | 55.8901 | 44.5248 | 44.5248
81.6408 | 55.8901 | 55.8901 | 44.5248 | 44.5248
81.6908 | 55.8901 | 55.8901 | 44.5248 | 44.5248
81.7409 | 55.8901 | 55.8901 | 44.5248 | 44.5248
81.7909 | 55.8901 | 55.8901 | 44.5248 | 44.5248
81.8409 | 55.8901 | 55.8901 | 44.5248 | 44.5248
81.8909 | 55.8901 | 55.8901 | 44.5248 | 44.5248
81.941 | 55.8901 | 55.8901 | 44.5248 | 44.5248
81.991 | 55.8901 | 55.8901 | 44.5248 | 44.5248
82.041 | 55.8901 | 55.8901 | 44.5248 | 44.5248
82.091 | 55.8901 | 55.8901 | 44.5248 | 44.5248
82.1411 | 55.8901 | 55.8901 | 44.5248 | 44.5248
82.1911 | 55.8901 | 55.8901 | 44.5248 | 44.5248
82.2411 | 55.8901 | 55.8901 | 44.5248 | 44.5248
82.2911 | 55.8901 | 55.8901 | 44.5248 | 44.5248
82.3412 | 55.8901 | 55.8901 | 44.5248 | 44.5248
82.3912 | 55.8901 | 55.8901 | 44.5248 | 44.5248
82.4412 | 55.8901 | 55.8901 | 44.5248 | 44.5248
82.4912 | 55.8901 | 55.8901 | 44.5248 | 44.5248
82.5413 | 55.8901 | 55.8901 | 44.5248 | 44.5248
82.5913 | 55.8901 | 55.8901 | 44.5248 | 44.5248
82.6413 | 55.8901 | 55.8901 | 44.5248 | 44.5248
82.6913 | 55.8901 | 55.8901 | 44.5248 | 44.5248
82.7414 | 55.8901 | 55.8901 | 44.5248 | 44.5248
82.7914 | 55.8901 | 55.8901 | 44.5248 | 44.5248
82.8414 | 55.8901 | 55.8901 | 44.5248 | 44.5248
82.8914 | 55.8901 | 55.8901 | 44.5248 | 44.5248
82.9415 | 55.8901 | 55.8901 | 44.5248 | 44.5248
82.9915 | 55.8901 | 55.8901 | 44.5248 | 44.5248
83.0415 | 55.8901 | 55.8901 | 44.5248 | 44.5248
83.0915 | 55.8901 | 55.8901 | 44.5248 | 44.5248
83.1416 | 55.8901 | 55.8901 | 44.5248 | 44.5248
83.1916 | 55.8901 | 55.8901 | 44.5248 | 44.5248
83.2416 | 55.8901 | 55.8901 | 44.5248 | 44.5248
83.2916 | 55.8901 | 55.8901 | 44.5248 | 44.5248
83.3417 | 55.8901 | 55.8901 | 44.5248 | 44.5248
83.3917 | 55.8901 | 55.8901 | 44.5248 | 44.5248
83.4417 | 55.8901 | 55.8901 | 44.5248 | 44.5248
83.4917 | 55.8901 | 55.8901 | 44.5248 | 44.5248
83.5418 | 55.8901 | 55.8901 | 44.5248 | 44.5248
83.5918 | 55.8901 | 55.8901 | 44.5248 | 44.5248
83.6418 | 55.8901 | 55.8901 | 44.5248 | 44.5248
83.6918 | 55.8901 | 55.8901 | 44.5248 | 44.5248
83.7419 | 55.8901 | 55.8901 | 44.5248 | 44.5248
83.7919 | 55.8901 | 55.8901 | 44.5248 | 44.5248
83.8419 | 55.8901 | 55.8901 | 44.5248 | 44.5248
83.8919 | 55.8901 | 55.8901 | 44.5248 | 44.5248
83.942 | 55.8901 | 55.8901 | 44.5248 | 44.5248
83.992 | 55.8901 | 55.8901 | 44.5248 | 44.5248
84.042 | 55.8901 | 55.8901 | 44.5248 | 44.5248
84.092 | 55.8901 | 55.8901 | 44.5248 | 44.5248
84.1421 | 55.8901 | 55.8901 | 44.5248 | 44.5248
84.1921 | 55.8901 | 55.8901 | 44.5248 | 44.5248
84.2421 | 55.8901 | 55.8901 | 44.5248 | 44.5248
84.2921 | 55.8901 | 55.8901 | 44.5248 | 44.5248
84.3422 | 55.8901 | 55.8901 | 44.5248 | 44.5248
84.3922 | 55.8901 | 55.8901 | 44.5248 | 44.5248
84.4422 | 55.8901 | 55.8901 | 44.5248 | 44.5248
84.4922 | 55.8901 | 55.8901 | 44.5248 | 44.5248
84.5423 | 55.8901 | 55.8901 | 44.5248 | 44.5248
84.5923 | 55.8901 | 55.8901 | 44.5248 | 44.5248
84.6423 | 55.8901 | 55.8901 | 44.5248 | 44.5248
84.6923 | 55.8901 | 55.8901 | 44.5248 | 44.5248
84.7424 | 55.8901 | 55.8901 | 44.5248 | 44.5248
84.7924 | 55.8901 | 55.8901 | 44.5248 | 44.5248
84.8424 | 55.8901 | 55.8901 | 44.5248 | 44.5248
84.8924 | 55.8901 | 55.8901 | 44.5248 | 44.5248
84.9425 | 55.8901 | 55.8901 | 44.5248 | 44.5248
84.9925 | 55.8901 | 55.8901 | 44.5248 | 44.5248
85.0425 | 55.8901 | 55.8901 | 44.5248 | 44.5248
85.0925 | 55.8901 | 55.8901 | 44.5248 | 44.5248
85.1426 | 55.8901 | 55.8901 | 44.5248 | 44.5248
85.1926 | 55.8901 | 55.8901 | 44.5248 | 44.5248
85.2426 | 55.8901 | 55.8901 | 44.5248 | 44.5248
85.2926 | 55.8901 | 55.8901 | 44.5248 | 44.5248
85.3427 | 55.8901 | 55.8901 | 44.5248 | 44.5248
85.3927 | 55.8901 | 55.8901 | 44.5248 | 44.5248
85.4427 | 55.8901 | 55.8901 | 44.5248 | 44.5248
85.4927 | 55.8901 | 55.8901 | 44.5248 | 44.5248
85.5428 | 55.8901 | 55.8901 | 44.5248 | 44.5248
85.5928 | 55.8901 | 55.8901 | 44.5248 | 44.5248
85.6428 | 55.8901 | 55.8901 | 44.5248 | 44.5248
85.6928 | 55.8901 | 55.8901 | 44.5248 | 44.5248
85.7429 | 55.8901 | 55.8901 | 44.5248 | 44.5248
85.7929 | 55.8901 | 55.8901 | 44.5248 | 44.5248
85.8429 | 55.8901 | 55.8901 | 44.5248 | 44.5248
85.8929 | 55.8901 | 55.8901 | 44.5248 | 44.5248
85.943 | 55.8901 | 55.8901 | 44.5248 | 44.5248
85.993 | 55.8901 | 55.8901 | 44.5248 | 44.5248
86.043 | 55.8901 | 55.8901 | 44.5248 | 44.5248
86.093 | 55.8901 | 55.8901 | 44.5248 | 44.5248
86.1431 | 55.8901 | 55.8901 | 44.5248 | 44.5248
86.1931 | 55.8901 | 55.8901 | 44.5248 | 44.5248
86.2431 | 55.8901 | 55.8901 | 44.5248 | 44.5248
86.2931 | 55.8901 | 55.8901 | 44.5248 | 44.5248
86.3432 | 55.8901 | 55.8901 | 44.5248 | 44.5248
86.3932 | 55.8901 | 55.8901 | 44.5248 | 44.5248
86.4432 | 55.8901 | 55.8901 | 44.5248 | 44.5248
86.4932 | 55.8901 | 55.8901 | 44.5248 | 44.5248
86.5433 | 55.8901 | 55.8901 | 44.5248 | 44.5248
86.5933 | 55.8901 | 55.8901 | 44.5248 | 44.5248
86.6433 | 55.8901 | 55.8901 | 44.5248 | 44.5248
86.6933 | 55.8901 | 55.8901 | 44.5248 | 44.5248
86.7434 | 55.8901 | 55.8901 | 44.5248 | 44.5248
86.7934 | 55.8901 | 55.8901 | 44.5248 | 44.5248
86.8434 | 55.8901 | 55.8901 | 44.5248 | 44.5248
86.8934 | 55.8901 | 55.8901 | 44.5248 | 44.5248
86.9435 | 55.8901 | 55.8901 | 44.5248 | 44.5248
86.9935 | 55.8901 | 55.8901 | 44.5248 | 44.5248
87.0435 | 55.8901 | 55.8901 | 44.5248 | 44.5248
87.0935 | 55.8901 | 55.8901 | 44.5248 | 44.5248
87.1436 | 55.8901 | 55.8901 | 44.5248 | 44.5248
87.1936 | 55.8901 | 55.8901 | 44.5248 | 44.5248
87.2436 | 55.8901 | 55.8901 | 44.5248 | 44.5248
87.2936 | 55.8901 | 55.8901 | 44.5248 | 44.5248
87.3437 | 55.8901 | 55.8901 | 44.5248 | 44.5248
87.3937 | 55.8901 | 55.8901 | 44.5248 | 44.5248
87.4437 | 55.8901 | 55.8901 | 44.5248 | 44.5248
87.4937 | 55.8901 | 55.8901 | 44.5248 | 44.5248
87.5438 | 55.8901 | 55.8901 | 44.5248 | 44.5248
87.5938 | 55.8901 | 55.8901 | 44.5248 | 44.5248
87.6438 | 55.8901 | 55.8901 | 44.5248 | 44.5248
87.6938 | 55.8901 | 55.8901 | 44.5248 | 44.5248
87.7439 | 55.8901 | 55.8901 | 44.5248 | 44.5248
87.7939 | 55.8901 | 55.8901 | 44.5248 | 44.5248
87.8439 | 55.8901 | 55.8901 | 44.5248 | 44.5248
87.8939 | 55.8901 | 55.8901 | 44.5248 | 44.5248
87.944 | 55.8901 | 55.8901 | 44.5248 | 44.5248
87.994 | 55.8901 | 55.8901 | 44.5248 | 44.5248
88.044 | 55.8901 | 55.8901 | 44.5248 | 44.5248
88.094 | 55.8901 | 55.8901 | 44.5248 | 44.5248
88.1441 | 55.8901 | 55.8901 | 44.5248 | 44.5248
88.1941 | 55.8901 | 55.8901 | 44.5248 | 44.5248
88.2441 | 55.8901 | 55.8901 | 44.5248 | 44.5248
88.2941 | 55.8901 | 55.8901 | 44.5248 | 44.5248
88.3442 | 55.8901 | 55.8901 | 44.5248 | 44.5248
88.3942 | 55.8901 | 55.8901 | 44.5248 | 44.5248
88.4442 | 55.8901 | 55.8901 | 44.5248 | 44.5248
88.4942 | 55.8901 | 55.8901 | 44.5248 | 44.5248
88.5443 | 55.8901 | 55.8901 | 44.5248 | 44.5248
88.5943 | 55.8901 | 55.8901 | 44.5248 | 44.5248
88.6443 | 55.8901 | 55.8901 | 44.5248 | 44.5248
88.6943 | 55.8901 | 55.8901 | 44.5248 | 44.5248
88.7444 | 55.8901 | 55.8901 | 44.5248 | 44.5248
88.7944 | 55.8901 | 55.8901 | 44.5248 | 44.5248
88.8444 | 55.8901 | 55.8901 | 44.5248 | 44.5248
88.8944 | 55.8901 | 55.8901 | 44.5248 | 44.5248
88.9445 | 55.8901 | 55.8901 | 44.5248 | 44.5248
88.9945 | 55.8901 | 55.8901 | 44.5248 | 44.5248
89.0445 | 55.8901 | 55.8901 | 44.5248 | 44.5248
89.0945 | 55.8901 | 55.8901 | 44.5248 | 44.5248
89.1446 | 55.8901 | 55.8901 | 44.5248 | 44.5248
89.1946 | 55.8901 | 55.8901 | 44.5248 | 44.5248
89.2446 | 55.8901 | 55.8901 | 44.5248 | 44.5248
89.2946 | 55.8901 | 55.8901 | 44.5248 | 44.5248
89.3447 | 55.8901 | 55.8901 | 44.5248 | 44.5248
89.3947 | 55.8901 | 55.8901 | 44.5248 | 44.5248
89.4447 | 55.8901 | 55.8901 | 44.5248 | 44.5248
89.4947 | 55.8901 | 55.8901 | 44.5248 | 44.5248
89.5448 | 55.8901 | 55.8901 | 44.5248 | 44.5248
89.5948 | 55.8901 | 55.8901 | 44.5248 | 44.5248
89.6448 | 55.8901 | 55.8901 | 44.5248 | 44.5248
89.6948 | 55.8901 | 55.8901 | 44.5248 | 44.5248
89.7449 | 55.8901 | 55.8901 | 44.5248 | 44.5248
89.7949 | 55.8901 | 55.8901 | 44.5248 | 44.5248
89.8449 | 55.8901 | 55.8901 | 44.5248 | 44.5248
89.8949 | 55.8901 | 55.8901 | 44.5248 | 44.5248
89.945 | 55.8901 | 55.8901 | 44.5248 | 44.5248
89.995 | 55.8901 | 55.8901 | 44.5248 | 44.5248
90.045 | 55.8901 | 55.8901 | 44.5248 | 44.5248
90.095 | 55.8901 | 55.8901 | 44.5248 | 44.5248
90.1451 | 55.8901 | 55.8901 | 44.5248 | 44.5248
90.1951 | 55.8901 | 55.8901 | 44.5248 | 44.5248
90.2451 | 55.8901 | 55.8901 | 44.5248 | 44.5248
90.2951 | 55.8901 | 55.8901 | 44.5248 | 44.5248
90.3452 | 55.8901 | 55.8901 | 44.5248 | 44.5248
90.3952 | 55.8901 | 55.8901 | 44.5248 | 44.5248
90.4452 | 55.8901 | 55.8901 | 44.5248 | 44.5248
90.4952 | 55.8901 | 55.8901 | 44.5248 | 44.5248
90.5453 | 55.8901 | 55.8901 | 44.5248 | 44.5248
90.5953 | 55.8901 | 55.8901 | 44.5248 | 44.5248
90.6453 | 55.8901 | 55.8901 | 44.5248 | 44.5248
90.6953 | 55.8901 | 55.8901 | 44.5248 | 44.5248
90.7454 | 55.8901 | 55.8901 | 44.5248 | 44.5248
90.7954 | 55.8901 | 55.8901 | 44.5248 | 44.5248
90.8454 | 55.8901 | 55.8901 | 44.5248 | 44.5248
90.8954 | 55.8901 | 55.8901 | 44.5248 | 44.5248
90.9455 | 55.8901 | 55.8901 | 44.5248 | 44.5248
90.9955 | 55.8901 | 55.8901 | 44.5248 | 44.5248
91.0455 | 55.8901 | 55.8901 | 44.5248 | 44.5248
91.0955 | 55.8901 | 55.8901 | 44.5248 | 44.5248
91.1456 | 55.8901 | 55.8901 | 44.5248 | 44.5248
91.1956 | 55.8901 | 55.8901 | 44.5248 | 44.5248
91.2456 | 55.8901 | 55.8901 | 44.5248 | 44.5248
91.2956 | 55.8901 | 55.8901 | 44.5248 | 44.5248
91.3457 | 55.8901 | 55.8901 | 44.5248 | 44.5248
91.3957 | 55.8901 | 55.8901 | 44.5248 | 44.5248
91.4457 | 55.8901 | 55.8901 | 44.5248 | 44.5248
91.4957 | 55.8901 | 55.8901 | 44.5248 | 44.5248
91.5458 | 55.8901 | 55.8901 | 44.5248 | 44.5248
91.5958 | 55.8901 | 55.8901 | 44.5248 | 44.5248
91.6458 | 55.8901 | 55.8901 | 44.5248 | 44.5248
91.6958 | 55.8901 | 55.8901 | 44.5248 | 44.5248
91.7459 | 55.8901 | 55.8901 | 44.5248 | 44.5248
91.7959 | 55.8901 | 55.8901 | 44.5248 | 44.5248
91.8459 | 55.8901 | 55.8901 | 44.5248 | 44.5248
91.8959 | 55.8901 | 55.8901 | 44.5248 | 44.5248
91.946 | 55.8901 | 55.8901 | 44.5248 | 44.5248
91.996 | 55.8901 | 55.8901 | 44.5248 | 44.5248
92.046 | 55.8901 | 55.8901 | 44.5248 | 44.5248
92.096 | 55.8901 | 55.8901 | 44.5248 | 44.5248
92.1461 | 55.8901 | 55.8901 | 44.5248 | 44.5248
92.1961 | 55.8901 | 55.8901 | 44.5248 | 44.5248
92.2461 | 55.8901 | 55.8901 | 44.5248 | 44.5248
92.2961 | 55.8901 | 55.8901 | 44.5248 | 44.5248
92.3462 | 55.8901 | 55.8901 | 44.5248 | 44.5248
92.3962 | 55.8901 | 55.8901 | 44.5248 | 44.5248
92.4462 | 55.8901 | 55.8901 | 44.5248 | 44.5248
92.4962 | 55.8901 | 55.8901 | 44.5248 | 44.5248
92.5463 | 55.8901 | 55.8901 | 44.5248 | 44.5248
92.5963 | 55.8901 | 55.8901 | 44.5248 | 44.5248
92.6463 | 55.8901 | 55.8901 | 44.5248 | 44.5248
92.6963 | 55.8901 | 55.8901 | 44.5248 | 44.5248
92.7464 | 55.8901 | 55.8901 | 44.5248 | 44.5248
92.7964 | 55.8901 | 55.8901 | 44.5248 | 44.5248
92.8464 | 55.8901 | 55.8901 | 44.5248 | 44.5248
92.8964 | 55.8901 | 55.8901 | 44.5248 | 44.5248
92.9465 | 55.8901 | 55.8901 | 44.5248 | 44.5248
92.9965 | 55.8901 | 55.8901 | 44.5248 | 44.5248
93.0465 | 55.8901 | 55.8901 | 44.5248 | 44.5248
93.0965 | 55.8901 | 55.8901 | 44.5248 | 44.5248
93.1466 | 55.8901 | 55.8901 | 44.5248 | 44.5248
93.1966 | 55.8901 | 55.8901 | 44.5248 | 44.5248
93.2466 | 55.8901 | 55.8901 | 44.5248 | 44.5248
93.2966 | 55.8901 | 55.8901 | 44.5248 | 44.5248
93.3467 | 55.8901 | 55.8901 | 44.5248 | 44.5248
93.3967 | 55.8901 | 55.8901 | 44.5248 | 44.5248
93.4467 | 55.8901 | 55.8901 | 44.5248 | 44.5248
93.4967 | 55.8901 | 55.8901 | 44.5248 | 44.5248
93.5468 | 55.8901 | 55.8901 | 44.5248 | 44.5248
93.5968 | 55.8901 | 55.8901 | 44.5248 | 44.5248
93.6468 | 55.8901 | 55.8901 | 44.5248 | 44.5248
93.6968 | 55.8901 | 55.8901 | 44.5248 | 44.5248
93.7469 | 55.8901 | 55.8901 | 44.5248 | 44.5248
93.7969 | 55.8901 | 55.8901 | 44.5248 | 44.5248
93.8469 | 55.8901 | 55.8901 | 44.5248 | 44.5248
93.8969 | 55.8901 | 55.8901 | 44.5248 | 44.5248
93.947 | 55.8901 | 55.8901 | 44.5248 | 44.5248
93.997 | 55.8901 | 55.8901 | 44.5248 | 44.5248
94.047 | 55.8901 | 55.8901 | 44.5248 | 44.5248
94.097 | 55.8901 | 55.8901 | 44.5248 | 44.5248
94.1471 | 55.8901 | 55.8901 | 44.5248 | 44.5248
94.1971 | 55.8901 | 55.8901 | 44.5248 | 44.5248
94.2471 | 55.8901 | 55.8901 | 44.5248 | 44.5248
94.2971 | 55.8901 | 55.8901 | 44.5248 | 44.5248
94.3472 | 55.8901 | 55.8901 | 44.5248 | 44.5248
94.3972 | 55.8901 | 55.8901 | 44.5248 | 44.5248
94.4472 | 55.8901 | 55.8901 | 44.5248 | 44.5248
94.4972 | 55.8901 | 55.8901 | 44.5248 | 44.5248
94.5473 | 55.8901 | 55.8901 | 44.5248 | 44.5248
94.5973 | 55.8901 | 55.8901 | 44.5248 | 44.5248
94.6473 | 55.8901 | 55.8901 | 44.5248 | 44.5248
94.6973 | 55.8901 | 55.8901 | 44.5248 | 44.5248
94.7474 | 55.8901 | 55.8901 | 44.5248 | 44.5248
94.7974 | 55.8901 | 55.8901 | 44.5248 | 44.5248
94.8474 | 55.8901 | 55.8901 | 44.5248 | 44.5248
94.8974 | 55.8901 | 55.8901 | 44.5248 | 44.5248
94.9475 | 55.8901 | 55.8901 | 44.5248 | 44.5248
94.9975 | 55.8901 | 55.8901 | 44.5248 | 44.5248
95.0475 | 55.8901 | 55.8901 | 44.5248 | 44.5248
95.0975 | 55.8901 | 55.8901 | 44.5248 | 44.5248
95.1476 | 55.8901 | 55.8901 | 44.5248 | 44.5248
95.1976 | 55.8901 | 55.8901 | 44.5248 | 44.5248
95.2476 | 55.8901 | 55.8901 | 44.5248 | 44.5248
95.2976 | 55.8901 | 55.8901 | 44.5248 | 44.5248
95.3477 | 55.8901 | 55.8901 | 44.5248 | 44.5248
95.3977 | 55.8901 | 55.8901 | 44.5248 | 44.5248
95.4477 | 55.8901 | 55.8901 | 44.5248 | 44.5248
95.4977 | 55.8901 | 55.8901 | 44.5248 | 44.5248
95.5478 | 55.8901 | 55.8901 | 44.5248 | 44.5248
95.5978 | 55.8901 | 55.8901 | 44.5248 | 44.5248
95.6478 | 55.8901 | 55.8901 | 44.5248 | 44.5248
95.6978 | 55.8901 | 55.8901 | 44.5248 | 44.5248
95.7479 | 55.8901 | 55.8901 | 44.5248 | 44.5248
95.7979 | 55.8901 | 55.8901 | 44.5248 | 44.5248
95.8479 | 55.8901 | 55.8901 | 44.5248 | 44.5248
95.8979 | 55.8901 | 55.8901 | 44.5248 | 44.5248
95.948 | 55.8901 | 55.8901 | 44.5248 | 44.5248
95.998 | 55.8901 | 55.8901 | 44.5248 | 44.5248
96.048 | 55.8901 | 55.8901 | 44.5248 | 44.5248
96.098 | 55.8901 | 55.8901 | 44.5248 | 44.5248
96.1481 | 55.8901 | 55.8901 | 44.5248 | 44.5248
96.1981 | 55.8901 | 55.8901 | 44.5248 | 44.5248
96.2481 | 55.8901 | 55.8901 | 44.5248 | 44.5248
96.2981 | 55.8901 | 55.8901 | 44.5248 | 44.5248
96.3482 | 55.8901 | 55.8901 | 44.5248 | 44.5248
96.3982 | 55.8901 | 55.8901 | 44.5248 | 44.5248
96.4482 | 55.8901 | 55.8901 | 44.5248 | 44.5248
96.4982 | 55.8901 | 55.8901 | 44.5248 | 44.5248
96.5483 | 55.8901 | 55.8901 | 44.5248 | 44.5248
96.5983 | 55.8901 | 55.8901 | 44.5248 | 44.5248
96.6483 | 55.8901 | 55.8901 | 44.5248 | 44.5248
96.6983 | 55.8901 | 55.8901 | 44.5248 | 44.5248
96.7484 | 55.8901 | 55.8901 | 44.5248 | 44.5248
96.7984 | 55.8901 | 55.8901 | 44.5248 | 44.5248
96.8484 | 55.8901 | 55.8901 | 44.5248 | 44.5248
96.8984 | 55.8901 | 55.8901 | 44.5248 | 44.5248
96.9485 | 55.8901 | 55.8901 | 44.5248 | 44.5248
96.9985 | 55.8901 | 55.8901 | 44.5248 | 44.5248
97.0485 | 55.8901 | 55.8901 | 44.5248 | 44.5248
97.0985 | 55.8901 | 55.8901 | 44.5248 | 44.5248
97.1486 | 55.8901 | 55.8901 | 44.5248 | 44.5248
97.1986 | 55.8901 | 55.8901 | 44.5248 | 44.5248
97.2486 | 55.8901 | 55.8901 | 44.5248 | 44.5248
97.2986 | 55.8901 | 55.8901 | 44.5248 | 44.5248
97.3487 | 55.8901 | 55.8901 | 44.5248 | 44.5248
97.3987 | 55.8901 | 55.8901 | 44.5248 | 44.5248
97.4487 | 55.8901 | 55.8901 | 44.5248 | 44.5248
97.4987 | 55.8901 | 55.8901 | 44.5248 | 44.5248
97.5488 | 55.8901 | 55.8901 | 44.5248 | 44.5248
97.5988 | 55.8901 | 55.8901 | 44.5248 | 44.5248
97.6488 | 55.8901 | 55.8901 | 44.5248 | 44.5248
97.6988 | 55.8901 | 55.8901 | 44.5248 | 44.5248
97.7489 | 55.8901 | 55.8901 | 44.5248 | 44.5248
97.7989 | 55.8901 | 55.8901 | 44.5248 | 44.5248
97.8489 | 55.8901 | 55.8901 | 44.5248 | 44.5248
97.8989 | 55.8901 | 55.8901 | 44.5248 | 44.5248
97.949 | 55.8901 | 55.8901 | 44.5248 | 44.5248
97.999 | 55.8901 | 55.8901 | 44.5248 | 44.5248
98.049 | 55.8901 | 55.8901 | 44.5248 | 44.5248
98.099 | 55.8901 | 55.8901 | 44.5248 | 44.5248
98.1491 | 55.8901 | 55.8901 | 44.5248 | 44.5248
98.1991 | 55.8901 | 55.8901 | 44.5248 | 44.5248
98.2491 | 55.8901 | 55.8901 | 44.5248 | 44.5248
98.2991 | 55.8901 | 55.8901 | 44.5248 | 44.5248
98.3492 | 55.8901 | 55.8901 | 44.5248 | 44.5248
98.3992 | 55.8901 | 55.8901 | 44.5248 | 44.5248
98.4492 | 55.8901 | 55.8901 | 44.5248 | 44.5248
98.4992 | 55.8901 | 55.8901 | 44.5248 | 44.5248
98.5493 | 55.8901 | 55.8901 | 44.5248 | 44.5248
98.5993 | 55.8901 | 55.8901 | 44.5248 | 44.5248
98.6493 | 55.8901 | 55.8901 | 44.5248 | 44.5248
98.6993 | 55.8901 | 55.8901 | 44.5248 | 44.5248
98.7494 | 55.8901 | 55.8901 | 44.5248 | 44.5248
98.7994 | 55.8901 | 55.8901 | 44.5248 | 44.5248
98.8494 | 55.8901 | 55.8901 | 44.5248 | 44.5248
98.8994 | 55.8901 | 55.8901 | 44.5248 | 44.5248
98.9495 | 55.8901 | 55.8901 | 44.5248 | 44.5248
98.9995 | 55.8901 | 55.8901 | 44.5248 | 44.5248
99.0495 | 55.8901 | 55.8901 | 44.5248 | 44.5248
99.0995 | 55.8901 | 55.8901 | 44.5248 | 44.5248
99.1496 | 55.8901 | 55.8901 | 44.5248 | 44.5248
99.1996 | 55.8901 | 55.8901 | 44.5248 | 44.5248
99.2496 | 55.8901 | 55.8901 | 44.5248 | 44.5248
99.2996 | 55.8901 | 55.8901 | 44.5248 | 44.5248
99.3497 | 55.8901 | 55.8901 | 44.5248 | 44.5248
99.3997 | 55.8901 | 55.8901 | 44.5248 | 44.5248
99.4497 | 55.8901 | 55.8901 | 44.5248 | 44.5248
99.4997 | 55.8901 | 55.8901 | 44.5248 | 44.5248
99.5498 | 55.8901 | 55.8901 | 44.5248 | 44.5248
99.5998 | 55.8901 | 55.8901 | 44.5248 | 44.5248
99.6498 | 55.8901 | 55.8901 | 44.5248 | 44.5248
99.6998 | 55.8901 | 55.8901 | 44.5248 | 44.5248
99.7499 | 55.8901 | 55.8901 | 44.5248 | 44.5248
99.7999 | 55.8901 | 55.8901 | 44.5248 | 44.5248
99.8499 | 55.8901 | 55.8901 | 44.5248 | 44.5248
99.8999 | 55.8901 | 55.8901 | 44.5248 | 44.5248
99.95 | 55.8901 | 55.8901 | 44.5248 | 44.5248
100 | 55.8901 | 55.8901 | 44.5248 | 44.5248

## 12_Conv_Product_Convergence
Time_min | Manual_NaOAc_Conv_percent | Manual_EtOH_Conv_percent | Manual_NaOAc_Converged | Manual_EtOH_Converged | Optimized_NaOAc_Conv_percent | Optimized_EtOH_Conv_percent | Optimized_NaOAc_Converged | Optimized_EtOH_Converged
0 | 0 | 0 | 0 | 0 | 0 | 0 | 0 | 0
0.050025 | 1.0204 | 1.0204 | 0 | 0 | 0.78591 | 0.78591 | 0 | 0
0.10005 | 2.0128 | 2.0128 | 0 | 0 | 1.551 | 1.551 | 0 | 0
0.15008 | 2.9781 | 2.9781 | 0 | 0 | 2.2957 | 2.2957 | 0 | 0
0.2001 | 3.9173 | 3.9173 | 0 | 0 | 3.0208 | 3.0208 | 0 | 0
0.25013 | 4.8311 | 4.8311 | 0 | 0 | 3.7266 | 3.7266 | 0 | 0
0.30015 | 5.7204 | 5.7204 | 0 | 0 | 4.4138 | 4.4138 | 0 | 0
0.35018 | 6.5858 | 6.5858 | 0 | 0 | 5.0829 | 5.0829 | 0 | 0
0.4002 | 7.4281 | 7.4281 | 0 | 0 | 5.7343 | 5.7343 | 0 | 0
0.45023 | 8.2481 | 8.2481 | 0 | 0 | 6.3685 | 6.3685 | 0 | 0
0.50025 | 9.0463 | 9.0463 | 0 | 0 | 6.986 | 6.986 | 0 | 0
0.55028 | 9.8234 | 9.8234 | 0 | 0 | 7.5873 | 7.5873 | 0 | 0
0.6003 | 10.5801 | 10.5801 | 0 | 0 | 8.1727 | 8.1727 | 0 | 0
0.65033 | 11.317 | 11.317 | 0 | 0 | 8.7426 | 8.7426 | 0 | 0
0.70035 | 12.0345 | 12.0345 | 0 | 0 | 9.2976 | 9.2976 | 0 | 0
0.75038 | 12.7334 | 12.7334 | 0 | 0 | 9.8379 | 9.8379 | 0 | 0
0.8004 | 13.4141 | 13.4141 | 0 | 0 | 10.364 | 10.364 | 0 | 0
0.85043 | 14.0771 | 14.0771 | 0 | 0 | 10.8763 | 10.8763 | 0 | 0
0.90045 | 14.723 | 14.723 | 0 | 0 | 11.375 | 11.375 | 0 | 0
0.95048 | 15.3522 | 15.3522 | 0 | 0 | 11.8606 | 11.8606 | 0 | 0
1.0005 | 15.9652 | 15.9652 | 0 | 0 | 12.3334 | 12.3334 | 0 | 0
1.0505 | 16.5625 | 16.5625 | 0 | 0 | 12.7937 | 12.7937 | 0 | 0
1.1006 | 17.1444 | 17.1444 | 0 | 0 | 13.2418 | 13.2418 | 0 | 0
1.1506 | 17.7114 | 17.7114 | 0 | 0 | 13.678 | 13.678 | 0 | 0
1.2006 | 18.2639 | 18.2639 | 0 | 0 | 14.1027 | 14.1027 | 0 | 0
1.2506 | 18.8023 | 18.8023 | 0 | 0 | 14.5162 | 14.5162 | 0 | 0
1.3007 | 19.327 | 19.327 | 0 | 0 | 14.9187 | 14.9187 | 0 | 0
1.3507 | 19.8383 | 19.8383 | 0 | 0 | 15.3104 | 15.3104 | 0 | 0
1.4007 | 20.3366 | 20.3366 | 0 | 0 | 15.6918 | 15.6918 | 0 | 0
1.4507 | 20.8222 | 20.8222 | 0 | 0 | 16.063 | 16.063 | 0 | 0
1.5008 | 21.2955 | 21.2955 | 0 | 0 | 16.4242 | 16.4242 | 0 | 0
1.5508 | 21.7568 | 21.7568 | 0 | 0 | 16.7758 | 16.7758 | 0 | 0
1.6008 | 22.2064 | 22.2064 | 0 | 0 | 17.118 | 17.118 | 0 | 0
1.6508 | 22.6446 | 22.6446 | 0 | 0 | 17.451 | 17.451 | 0 | 0
1.7009 | 23.0717 | 23.0717 | 0 | 0 | 17.775 | 17.775 | 0 | 0
1.7509 | 23.4879 | 23.4879 | 0 | 0 | 18.0903 | 18.0903 | 0 | 0
1.8009 | 23.8936 | 23.8936 | 0 | 0 | 18.397 | 18.397 | 0 | 0
1.8509 | 24.2891 | 24.2891 | 0 | 0 | 18.6955 | 18.6955 | 0 | 0
1.901 | 24.6745 | 24.6745 | 0 | 0 | 18.9858 | 18.9858 | 0 | 0
1.951 | 25.0501 | 25.0501 | 0 | 0 | 19.2682 | 19.2682 | 0 | 0
2.001 | 25.4162 | 25.4162 | 0 | 0 | 19.5429 | 19.5429 | 0 | 0
2.051 | 25.773 | 25.773 | 0 | 0 | 19.81 | 19.81 | 0 | 0
2.1011 | 26.1208 | 26.1208 | 0 | 0 | 20.0698 | 20.0698 | 0 | 0
2.1511 | 26.4597 | 26.4597 | 0 | 0 | 20.3224 | 20.3224 | 0 | 0
2.2011 | 26.7899 | 26.7899 | 0 | 0 | 20.5681 | 20.5681 | 0 | 0
2.2511 | 27.1118 | 27.1118 | 0 | 0 | 20.8069 | 20.8069 | 0 | 0
2.3012 | 27.4255 | 27.4255 | 0 | 0 | 21.039 | 21.039 | 0 | 0
2.3512 | 27.7311 | 27.7311 | 0 | 0 | 21.2646 | 21.2646 | 0 | 0
2.4012 | 28.0289 | 28.0289 | 0 | 0 | 21.4839 | 21.4839 | 0 | 0
2.4512 | 28.3191 | 28.3191 | 0 | 0 | 21.697 | 21.697 | 0 | 0
2.5013 | 28.6018 | 28.6018 | 0 | 0 | 21.9041 | 21.9041 | 0 | 0
2.5513 | 28.8773 | 28.8773 | 0 | 0 | 22.1053 | 22.1053 | 0 | 0
2.6013 | 29.1456 | 29.1456 | 0 | 0 | 22.3007 | 22.3007 | 0 | 0
2.6513 | 29.407 | 29.407 | 0 | 0 | 22.4905 | 22.4905 | 0 | 0
2.7014 | 29.6617 | 29.6617 | 0 | 0 | 22.6748 | 22.6748 | 0 | 0
2.7514 | 29.9097 | 29.9097 | 0 | 0 | 22.8538 | 22.8538 | 0 | 0
2.8014 | 30.1513 | 30.1513 | 0 | 0 | 23.0275 | 23.0275 | 0 | 0
2.8514 | 30.3865 | 30.3865 | 0 | 0 | 23.1961 | 23.1961 | 0 | 0
2.9015 | 30.6156 | 30.6156 | 0 | 0 | 23.3598 | 23.3598 | 0 | 0
2.9515 | 30.8387 | 30.8387 | 0 | 0 | 23.5186 | 23.5186 | 0 | 0
3.0015 | 31.0559 | 31.0559 | 0 | 0 | 23.6727 | 23.6727 | 0 | 0
3.0515 | 31.2673 | 31.2673 | 0 | 0 | 23.8221 | 23.8221 | 0 | 0
3.1016 | 31.4732 | 31.4732 | 0 | 0 | 23.967 | 23.967 | 0 | 0
3.1516 | 31.6735 | 31.6735 | 0 | 0 | 24.1075 | 24.1075 | 0 | 0
3.2016 | 31.8685 | 31.8685 | 0 | 0 | 24.2437 | 24.2437 | 0 | 0
3.2516 | 32.0582 | 32.0582 | 0 | 0 | 24.3757 | 24.3757 | 0 | 0
3.3017 | 32.2429 | 32.2429 | 0 | 0 | 24.5036 | 24.5036 | 0 | 0
3.3517 | 32.4225 | 32.4225 | 0 | 0 | 24.6275 | 24.6275 | 0 | 0
3.4017 | 32.5972 | 32.5972 | 0 | 0 | 24.7475 | 24.7475 | 0 | 0
3.4517 | 32.7671 | 32.7671 | 0 | 0 | 24.8637 | 24.8637 | 0 | 0
3.5018 | 32.9324 | 32.9324 | 0 | 0 | 24.9761 | 24.9761 | 0 | 0
3.5518 | 33.0931 | 33.0931 | 0 | 0 | 25.0849 | 25.0849 | 0 | 0
3.6018 | 33.2493 | 33.2493 | 0 | 0 | 25.1902 | 25.1902 | 0 | 0
3.6518 | 33.4011 | 33.4011 | 0 | 0 | 25.292 | 25.292 | 0 | 0
3.7019 | 33.5487 | 33.5487 | 0 | 0 | 25.3904 | 25.3904 | 0 | 0
3.7519 | 33.6921 | 33.6921 | 0 | 0 | 25.4855 | 25.4855 | 0 | 0
3.8019 | 33.8314 | 33.8314 | 0 | 0 | 25.5774 | 25.5774 | 0 | 0
3.8519 | 33.9667 | 33.9667 | 0 | 0 | 25.6662 | 25.6662 | 0 | 0
3.902 | 34.0981 | 34.0981 | 0 | 0 | 25.7518 | 25.7518 | 0 | 0
3.952 | 34.2257 | 34.2257 | 0 | 0 | 25.8345 | 25.8345 | 0 | 0
4.002 | 34.3496 | 34.3496 | 0 | 0 | 25.9143 | 25.9143 | 0 | 0
4.052 | 34.4698 | 34.4698 | 0 | 0 | 25.9911 | 25.9911 | 0 | 0
4.1021 | 34.5864 | 34.5864 | 0 | 0 | 26.0653 | 26.0653 | 0 | 0
4.1521 | 34.6995 | 34.6995 | 0 | 0 | 26.1366 | 26.1366 | 0 | 0
4.2021 | 34.8092 | 34.8092 | 0 | 0 | 26.2054 | 26.2054 | 0 | 0
4.2521 | 34.9156 | 34.9156 | 0 | 0 | 26.2715 | 26.2715 | 0 | 0
4.3022 | 35.0186 | 35.0186 | 0 | 0 | 26.3351 | 26.3351 | 0 | 0
4.3522 | 35.1185 | 35.1185 | 0 | 0 | 26.3963 | 26.3963 | 0 | 0
4.4022 | 35.2153 | 35.2153 | 0 | 0 | 26.455 | 26.455 | 0 | 0
4.4522 | 35.309 | 35.309 | 0 | 0 | 26.5114 | 26.5114 | 0 | 0
4.5023 | 35.3997 | 35.3997 | 0 | 0 | 26.5655 | 26.5655 | 0 | 0
4.5523 | 35.4874 | 35.4874 | 0 | 0 | 26.6174 | 26.6174 | 0 | 0
4.6023 | 35.5723 | 35.5723 | 0 | 0 | 26.6671 | 26.6671 | 0 | 0
4.6523 | 35.6544 | 35.6544 | 0 | 0 | 26.7146 | 26.7146 | 0 | 0
4.7024 | 35.7337 | 35.7337 | 0 | 0 | 26.7601 | 26.7601 | 0 | 0
4.7524 | 35.8104 | 35.8104 | 0 | 0 | 26.8036 | 26.8036 | 0 | 0
4.8024 | 35.8844 | 35.8844 | 0 | 0 | 26.8451 | 26.8451 | 0 | 0
4.8524 | 35.9559 | 35.9559 | 0 | 0 | 26.8846 | 26.8846 | 0 | 0
4.9025 | 36.0248 | 36.0248 | 0 | 0 | 26.9223 | 26.9223 | 0 | 0
4.9525 | 36.0913 | 36.0913 | 0 | 0 | 26.9581 | 26.9581 | 0 | 0
5.0025 | 36.1553 | 36.1553 | 0 | 0 | 26.9922 | 26.9922 | 0 | 0
5.0525 | 36.2171 | 36.2171 | 0 | 0 | 27.0245 | 27.0245 | 0 | 0
5.1026 | 36.2765 | 36.2765 | 0 | 0 | 27.0551 | 27.0551 | 0 | 0
5.1526 | 36.3336 | 36.3336 | 0 | 0 | 27.084 | 27.084 | 0 | 0
5.2026 | 36.3886 | 36.3886 | 0 | 0 | 27.1113 | 27.1113 | 0 | 0
5.2526 | 36.4414 | 36.4414 | 0 | 0 | 27.1371 | 27.1371 | 0 | 0
5.3027 | 36.492 | 36.492 | 0 | 0 | 27.1613 | 27.1613 | 0 | 0
5.3527 | 36.5406 | 36.5406 | 0 | 0 | 27.184 | 27.184 | 0 | 0
5.4027 | 36.5872 | 36.5872 | 0 | 0 | 27.2053 | 27.2053 | 0 | 0
5.4527 | 36.6318 | 36.6318 | 0 | 0 | 27.2251 | 27.2251 | 0 | 0
5.5028 | 36.6745 | 36.6745 | 0 | 0 | 27.2435 | 27.2435 | 0 | 0
5.5528 | 36.7153 | 36.7153 | 0 | 0 | 27.2606 | 27.2606 | 0 | 0
5.6028 | 36.7542 | 36.7542 | 0 | 0 | 27.2764 | 27.2764 | 0 | 0
5.6528 | 36.7913 | 36.7913 | 0 | 0 | 27.2909 | 27.2909 | 0 | 0
5.7029 | 36.8267 | 36.8267 | 0 | 0 | 27.3041 | 27.3041 | 0 | 0
5.7529 | 36.8603 | 36.8603 | 0 | 0 | 27.3162 | 27.3162 | 0 | 0
5.8029 | 36.8922 | 36.8922 | 0 | 0 | 27.327 | 27.327 | 0 | 0
5.8529 | 36.9224 | 36.9224 | 0 | 0 | 27.3367 | 27.3367 | 0 | 0
5.903 | 36.9511 | 36.9511 | 0 | 0 | 27.3452 | 27.3452 | 0 | 0
5.953 | 36.9781 | 36.9781 | 0 | 0 | 27.3527 | 27.3527 | 0 | 0
6.003 | 37.0036 | 37.0036 | 0 | 0 | 27.3591 | 27.3591 | 0 | 0
6.053 | 37.0275 | 37.0275 | 0 | 0 | 27.3644 | 27.3644 | 0 | 0
6.1031 | 37.05 | 37.05 | 0 | 0 | 27.3688 | 27.3688 | 0 | 0
6.1531 | 37.071 | 37.071 | 0 | 0 | 27.3721 | 27.3721 | 0 | 0
6.2031 | 37.0906 | 37.0906 | 0 | 0 | 27.3745 | 27.3745 | 0 | 0
6.2531 | 37.1089 | 37.1089 | 0 | 0 | 27.376 | 27.376 | 0 | 0
6.3032 | 37.1257 | 37.1257 | 0 | 0 | 27.3766 | 27.3766 | 0 | 0
6.3532 | 37.1412 | 37.1412 | 0 | 0 | 27.3763 | 27.3763 | 0 | 0
6.4032 | 37.1554 | 37.1554 | 0 | 0 | 27.3751 | 27.3751 | 0 | 0
6.4532 | 37.1684 | 37.1684 | 0 | 0 | 27.3731 | 27.3731 | 0 | 0
6.5033 | 37.1801 | 37.1801 | 0 | 0 | 27.3703 | 27.3703 | 0 | 0
6.5533 | 37.1906 | 37.1906 | 0 | 0 | 27.3667 | 27.3667 | 0 | 0
6.6033 | 37.1999 | 37.1999 | 0 | 0 | 27.3623 | 27.3623 | 0 | 0
6.6533 | 37.208 | 37.208 | 0 | 0 | 27.3572 | 27.3572 | 0 | 0
6.7034 | 37.215 | 37.215 | 0 | 0 | 27.3513 | 27.3513 | 0 | 0
6.7534 | 37.2209 | 37.2209 | 0 | 0 | 27.3448 | 27.3448 | 0 | 0
6.8034 | 37.2257 | 37.2257 | 0 | 0 | 27.3376 | 27.3376 | 0 | 0
6.8534 | 37.2294 | 37.2294 | 0 | 0 | 27.3297 | 27.3297 | 0 | 0
6.9035 | 37.2322 | 37.2322 | 0 | 0 | 27.3212 | 27.3212 | 0 | 0
6.9535 | 37.2338 | 37.2338 | 0 | 0 | 27.312 | 27.312 | 0 | 0
7.0035 | 37.2345 | 37.2345 | 0 | 0 | 27.3023 | 27.3023 | 0 | 0
7.0535 | 37.2343 | 37.2343 | 0 | 0 | 27.2919 | 27.2919 | 0 | 0
7.1036 | 37.2331 | 37.2331 | 0 | 0 | 27.281 | 27.281 | 0 | 0
7.1536 | 37.2309 | 37.2309 | 0 | 0 | 27.2695 | 27.2695 | 0 | 0
7.2036 | 37.2279 | 37.2279 | 0 | 0 | 27.2575 | 27.2575 | 0 | 0
7.2536 | 37.2239 | 37.2239 | 0 | 0 | 27.245 | 27.245 | 0 | 0
7.3037 | 37.2192 | 37.2192 | 0 | 0 | 27.232 | 27.232 | 0 | 0
7.3537 | 37.2135 | 37.2135 | 0 | 0 | 27.2185 | 27.2185 | 0 | 0
7.4037 | 37.2071 | 37.2071 | 0 | 0 | 27.2045 | 27.2045 | 0 | 0
7.4537 | 37.1998 | 37.1998 | 0 | 0 | 27.1901 | 27.1901 | 0 | 0
7.5038 | 37.1918 | 37.1918 | 0 | 0 | 27.1752 | 27.1752 | 0 | 0
7.5538 | 37.183 | 37.183 | 0 | 0 | 27.1599 | 27.1599 | 0 | 0
7.6038 | 37.1734 | 37.1734 | 0 | 0 | 27.1442 | 27.1442 | 0 | 0
7.6538 | 37.1632 | 37.1632 | 0 | 0 | 27.128 | 27.128 | 0 | 0
7.7039 | 37.1522 | 37.1522 | 0 | 0 | 27.1115 | 27.1115 | 0 | 0
7.7539 | 37.1405 | 37.1405 | 0 | 0 | 27.0946 | 27.0946 | 0 | 0
7.8039 | 37.1281 | 37.1281 | 0 | 0 | 27.0774 | 27.0774 | 0 | 0
7.8539 | 37.1151 | 37.1151 | 0 | 0 | 27.0598 | 27.0598 | 0 | 0
7.904 | 37.1014 | 37.1014 | 0 | 0 | 27.0419 | 27.0419 | 0 | 0
7.954 | 37.0871 | 37.0871 | 0 | 0 | 27.0236 | 27.0236 | 0 | 0
8.004 | 37.0722 | 37.0722 | 0 | 0 | 27.0051 | 27.0051 | 0 | 0
8.054 | 37.0567 | 37.0567 | 0 | 0 | 26.9862 | 26.9862 | 0 | 0
8.1041 | 37.0406 | 37.0406 | 0 | 0 | 26.9671 | 26.9671 | 0 | 0
8.1541 | 37.0239 | 37.0239 | 0 | 0 | 26.9477 | 26.9477 | 0 | 0
8.2041 | 37.0067 | 37.0067 | 0 | 0 | 26.928 | 26.928 | 0 | 0
8.2541 | 36.989 | 36.989 | 0 | 0 | 26.908 | 26.908 | 0 | 0
8.3042 | 36.9707 | 36.9707 | 0 | 0 | 26.8878 | 26.8878 | 0 | 0
8.3542 | 36.9519 | 36.9519 | 0 | 0 | 26.8674 | 26.8674 | 0 | 0
8.4042 | 36.9326 | 36.9326 | 0 | 0 | 26.8467 | 26.8467 | 0 | 0
8.4542 | 36.9128 | 36.9128 | 0 | 0 | 26.8258 | 26.8258 | 0 | 0
8.5043 | 36.8925 | 36.8925 | 0 | 0 | 26.8048 | 26.8048 | 0 | 0
8.5543 | 36.8718 | 36.8718 | 0 | 0 | 26.7835 | 26.7835 | 0 | 0
8.6043 | 36.8507 | 36.8507 | 0 | 0 | 26.762 | 26.762 | 0 | 0
8.6543 | 36.829 | 36.829 | 0 | 0 | 26.7403 | 26.7403 | 0 | 0
8.7044 | 36.807 | 36.807 | 0 | 0 | 26.7185 | 26.7185 | 0 | 0
8.7544 | 36.7846 | 36.7846 | 0 | 0 | 26.6965 | 26.6965 | 0 | 0
8.8044 | 36.7617 | 36.7617 | 0 | 0 | 26.6744 | 26.6744 | 0 | 0
8.8544 | 36.7385 | 36.7385 | 0 | 0 | 26.6521 | 26.6521 | 0 | 0
8.9045 | 36.7149 | 36.7149 | 0 | 0 | 26.6296 | 26.6296 | 0 | 0
8.9545 | 36.6909 | 36.6909 | 0 | 0 | 26.607 | 26.607 | 0 | 0
9.0045 | 36.6665 | 36.6665 | 0 | 0 | 26.5843 | 26.5843 | 0 | 0
9.0545 | 36.6418 | 36.6418 | 0 | 0 | 26.5615 | 26.5615 | 0 | 0
9.1046 | 36.6168 | 36.6168 | 0 | 0 | 26.5386 | 26.5386 | 0 | 0
9.1546 | 36.5914 | 36.5914 | 0 | 0 | 26.5155 | 26.5155 | 0 | 0
9.2046 | 36.5657 | 36.5657 | 0 | 0 | 26.4924 | 26.4924 | 0 | 0
9.2546 | 36.5398 | 36.5398 | 0 | 0 | 26.4692 | 26.4692 | 0 | 0
9.3047 | 36.5135 | 36.5135 | 0 | 0 | 26.4458 | 26.4458 | 0 | 0
9.3547 | 36.4869 | 36.4869 | 0 | 0 | 26.4224 | 26.4224 | 0 | 0
9.4047 | 36.46 | 36.46 | 0 | 0 | 26.399 | 26.399 | 0 | 0
9.4547 | 36.4329 | 36.4329 | 0 | 0 | 26.3754 | 26.3754 | 0 | 0
9.5048 | 36.4055 | 36.4055 | 0 | 0 | 26.3518 | 26.3518 | 0 | 0
9.5548 | 36.3778 | 36.3778 | 0 | 0 | 26.3281 | 26.3281 | 0 | 0
9.6048 | 36.3499 | 36.3499 | 0 | 0 | 26.3044 | 26.3044 | 0 | 0
9.6548 | 36.3218 | 36.3218 | 0 | 0 | 26.2807 | 26.2807 | 0 | 0
9.7049 | 36.2934 | 36.2934 | 0 | 0 | 26.2569 | 26.2569 | 0 | 0
9.7549 | 36.2648 | 36.2648 | 0 | 0 | 26.233 | 26.233 | 0 | 0
9.8049 | 36.236 | 36.236 | 0 | 0 | 26.2092 | 26.2092 | 0 | 0
9.8549 | 36.2069 | 36.2069 | 0 | 0 | 26.1853 | 26.1853 | 0 | 0
9.905 | 36.1777 | 36.1777 | 0 | 0 | 26.1613 | 26.1613 | 0 | 0
9.955 | 36.1483 | 36.1483 | 0 | 0 | 26.1374 | 26.1374 | 0 | 0
10.005 | 36.1187 | 36.1187 | 0 | 0 | 26.1135 | 26.1135 | 0 | 0
10.055 | 36.0889 | 36.0889 | 0 | 0 | 26.0895 | 26.0895 | 0 | 0
10.1051 | 36.0589 | 36.0589 | 0 | 0 | 26.0655 | 26.0655 | 0 | 0
10.1551 | 36.0288 | 36.0288 | 0 | 0 | 26.0416 | 26.0416 | 0 | 0
10.2051 | 35.9985 | 35.9985 | 0 | 0 | 26.0176 | 26.0176 | 0 | 0
10.2551 | 35.9681 | 35.9681 | 0 | 0 | 25.9937 | 25.9937 | 0 | 0
10.3052 | 35.9375 | 35.9375 | 0 | 0 | 25.9697 | 25.9697 | 0 | 0
10.3552 | 35.9068 | 35.9068 | 0 | 0 | 25.9458 | 25.9458 | 0 | 0
10.4052 | 35.8759 | 35.8759 | 0 | 0 | 25.9219 | 25.9219 | 0 | 0
10.4552 | 35.8449 | 35.8449 | 0 | 0 | 25.898 | 25.898 | 0 | 0
10.5053 | 35.8138 | 35.8138 | 0 | 0 | 25.8741 | 25.8741 | 0 | 0
10.5553 | 35.7826 | 35.7826 | 0 | 0 | 25.8503 | 25.8503 | 0 | 0
10.6053 | 35.7512 | 35.7512 | 0 | 0 | 25.8265 | 25.8265 | 0 | 0
10.6553 | 35.7198 | 35.7198 | 0 | 0 | 25.8027 | 25.8027 | 0 | 0
10.7054 | 35.6882 | 35.6882 | 0 | 0 | 25.779 | 25.779 | 0 | 0
10.7554 | 35.6566 | 35.6566 | 0 | 0 | 25.7553 | 25.7553 | 0 | 0
10.8054 | 35.6249 | 35.6249 | 0 | 0 | 25.7317 | 25.7317 | 0 | 0
10.8554 | 35.593 | 35.593 | 0 | 0 | 25.7081 | 25.7081 | 0 | 0
10.9055 | 35.5611 | 35.5611 | 0 | 0 | 25.6845 | 25.6845 | 0 | 0
10.9555 | 35.5292 | 35.5292 | 0 | 0 | 25.661 | 25.661 | 0 | 0
11.0055 | 35.4971 | 35.4971 | 0 | 0 | 25.6376 | 25.6376 | 0 | 0
11.0555 | 35.465 | 35.465 | 0 | 0 | 25.6142 | 25.6142 | 0 | 0
11.1056 | 35.4328 | 35.4328 | 0 | 0 | 25.5908 | 25.5908 | 0 | 0
11.1556 | 35.4006 | 35.4006 | 0 | 0 | 25.5676 | 25.5676 | 0 | 0
11.2056 | 35.3683 | 35.3683 | 0 | 0 | 25.5444 | 25.5444 | 0 | 0
11.2556 | 35.336 | 35.336 | 0 | 0 | 25.5212 | 25.5212 | 0 | 0
11.3057 | 35.3036 | 35.3036 | 0 | 0 | 25.4982 | 25.4982 | 0 | 0
11.3557 | 35.2712 | 35.2712 | 0 | 0 | 25.4752 | 25.4752 | 0 | 0
11.4057 | 35.2387 | 35.2387 | 0 | 0 | 25.4522 | 25.4522 | 0 | 0
11.4557 | 35.2062 | 35.2062 | 0 | 0 | 25.4294 | 25.4294 | 0 | 0
11.5058 | 35.1737 | 35.1737 | 0 | 0 | 25.4066 | 25.4066 | 0 | 0
11.5558 | 35.1412 | 35.1412 | 0 | 0 | 25.3839 | 25.3839 | 0 | 0
11.6058 | 35.1086 | 35.1086 | 0 | 0 | 25.3612 | 25.3612 | 0 | 0
11.6558 | 35.0761 | 35.0761 | 0 | 0 | 25.3387 | 25.3387 | 0 | 0
11.7059 | 35.0435 | 35.0435 | 0 | 0 | 25.3162 | 25.3162 | 0 | 0
11.7559 | 35.0109 | 35.0109 | 0 | 0 | 25.2938 | 25.2938 | 0 | 0
11.8059 | 34.9783 | 34.9783 | 0 | 0 | 25.2715 | 25.2715 | 0 | 0
11.8559 | 34.9456 | 34.9456 | 0 | 0 | 25.2493 | 25.2493 | 0 | 0
11.906 | 34.913 | 34.913 | 0 | 0 | 25.2272 | 25.2272 | 0 | 0
11.956 | 34.8804 | 34.8804 | 0 | 0 | 25.2052 | 25.2052 | 0 | 0
12.006 | 34.8478 | 34.8478 | 0 | 0 | 25.1832 | 25.1832 | 0 | 0
12.056 | 34.8152 | 34.8152 | 0 | 0 | 25.1614 | 25.1614 | 0 | 0
12.1061 | 34.7827 | 34.7827 | 0 | 0 | 25.1396 | 25.1396 | 0 | 0
12.1561 | 34.7501 | 34.7501 | 0 | 0 | 25.1179 | 25.1179 | 0 | 0
12.2061 | 34.7175 | 34.7175 | 0 | 0 | 25.0964 | 25.0964 | 0 | 0
12.2561 | 34.685 | 34.685 | 0 | 0 | 25.0749 | 25.0749 | 0 | 0
12.3062 | 34.6525 | 34.6525 | 0 | 0 | 25.0535 | 25.0535 | 0 | 0
12.3562 | 34.62 | 34.62 | 0 | 0 | 25.0322 | 25.0322 | 0 | 0
12.4062 | 34.5876 | 34.5876 | 0 | 0 | 25.011 | 25.011 | 0 | 0
12.4562 | 34.5552 | 34.5552 | 0 | 0 | 24.99 | 24.99 | 0 | 0
12.5063 | 34.5228 | 34.5228 | 0 | 0 | 24.969 | 24.969 | 0 | 0
12.5563 | 34.4904 | 34.4904 | 0 | 0 | 24.9481 | 24.9481 | 0 | 0
12.6063 | 34.4581 | 34.4581 | 0 | 0 | 24.9273 | 24.9273 | 0 | 0
12.6563 | 34.4258 | 34.4258 | 0 | 0 | 24.9066 | 24.9066 | 0 | 0
12.7064 | 34.3936 | 34.3936 | 0 | 0 | 24.8861 | 24.8861 | 0 | 0
12.7564 | 34.3614 | 34.3614 | 0 | 0 | 24.8656 | 24.8656 | 0 | 0
12.8064 | 34.3293 | 34.3293 | 0 | 0 | 24.8452 | 24.8452 | 0 | 0
12.8564 | 34.2972 | 34.2972 | 0 | 0 | 24.825 | 24.825 | 0 | 0
12.9065 | 34.2652 | 34.2652 | 0 | 0 | 24.8048 | 24.8048 | 0 | 0
12.9565 | 34.2332 | 34.2332 | 0 | 0 | 24.7848 | 24.7848 | 0 | 0
13.0065 | 34.2013 | 34.2013 | 0 | 0 | 24.7648 | 24.7648 | 0 | 0
13.0565 | 34.1694 | 34.1694 | 0 | 0 | 24.745 | 24.745 | 0 | 0
13.1066 | 34.1376 | 34.1376 | 0 | 0 | 24.7253 | 24.7253 | 0 | 0
13.1566 | 34.1058 | 34.1058 | 0 | 0 | 24.7057 | 24.7057 | 0 | 0
13.2066 | 34.0742 | 34.0742 | 0 | 0 | 24.6862 | 24.6862 | 0 | 0
13.2566 | 34.0425 | 34.0425 | 0 | 0 | 24.6668 | 24.6668 | 0 | 0
13.3067 | 34.011 | 34.011 | 0 | 0 | 24.6475 | 24.6475 | 0 | 0
13.3567 | 33.9795 | 33.9795 | 0 | 0 | 24.6283 | 24.6283 | 0 | 0
13.4067 | 33.9481 | 33.9481 | 0 | 0 | 24.6092 | 24.6092 | 0 | 0
13.4567 | 33.9167 | 33.9167 | 0 | 0 | 24.5903 | 24.5903 | 0 | 0
13.5068 | 33.8855 | 33.8855 | 0 | 0 | 24.5714 | 24.5714 | 0 | 0
13.5568 | 33.8543 | 33.8543 | 0 | 0 | 24.5527 | 24.5527 | 0 | 0
13.6068 | 33.8232 | 33.8232 | 0 | 0 | 24.5341 | 24.5341 | 0 | 0
13.6568 | 33.7921 | 33.7921 | 0 | 0 | 24.5156 | 24.5156 | 0 | 0
13.7069 | 33.7611 | 33.7611 | 0 | 0 | 24.4972 | 24.4972 | 0 | 0
13.7569 | 33.7303 | 33.7303 | 0 | 0 | 24.4789 | 24.4789 | 0 | 0
13.8069 | 33.6995 | 33.6995 | 0 | 0 | 24.4607 | 24.4607 | 0 | 0
13.8569 | 33.6687 | 33.6687 | 0 | 0 | 24.4426 | 24.4426 | 0 | 0
13.907 | 33.6381 | 33.6381 | 0 | 0 | 24.4247 | 24.4247 | 0 | 0
13.957 | 33.6075 | 33.6075 | 0 | 0 | 24.4068 | 24.4068 | 0 | 0
14.007 | 33.5771 | 33.5771 | 0 | 0 | 24.3891 | 24.3891 | 0 | 0
14.057 | 33.5467 | 33.5467 | 0 | 0 | 24.3715 | 24.3715 | 0 | 0
14.1071 | 33.5164 | 33.5164 | 0 | 0 | 24.3539 | 24.3539 | 0 | 0
14.1571 | 33.4862 | 33.4862 | 0 | 0 | 24.3365 | 24.3365 | 0 | 0
14.2071 | 33.4561 | 33.4561 | 0 | 0 | 24.3193 | 24.3193 | 0 | 0
14.2571 | 33.4261 | 33.4261 | 0 | 0 | 24.3021 | 24.3021 | 0 | 0
14.3072 | 33.3962 | 33.3962 | 0 | 0 | 24.285 | 24.285 | 0 | 0
14.3572 | 33.3663 | 33.3663 | 0 | 0 | 24.2681 | 24.2681 | 0 | 0
14.4072 | 33.3366 | 33.3366 | 0 | 0 | 24.2512 | 24.2512 | 0 | 0
14.4572 | 33.3069 | 33.3069 | 0 | 0 | 24.2345 | 24.2345 | 0 | 0
14.5073 | 33.2774 | 33.2774 | 0 | 0 | 24.2179 | 24.2179 | 0 | 0
14.5573 | 33.2479 | 33.2479 | 0 | 0 | 24.2014 | 24.2014 | 0 | 0
14.6073 | 33.2186 | 33.2186 | 0 | 0 | 24.185 | 24.185 | 0 | 0
14.6573 | 33.1893 | 33.1893 | 0 | 0 | 24.1687 | 24.1687 | 0 | 0
14.7074 | 33.1602 | 33.1602 | 0 | 0 | 24.1525 | 24.1525 | 0 | 0
14.7574 | 33.1311 | 33.1311 | 0 | 0 | 24.1364 | 24.1364 | 0 | 0
14.8074 | 33.1022 | 33.1022 | 0 | 0 | 24.1205 | 24.1205 | 0 | 0
14.8574 | 33.0733 | 33.0733 | 0 | 0 | 24.1046 | 24.1046 | 0 | 0
14.9075 | 33.0446 | 33.0446 | 0 | 0 | 24.0889 | 24.0889 | 0 | 0
14.9575 | 33.0159 | 33.0159 | 0 | 0 | 24.0732 | 24.0732 | 0 | 0
15.0075 | 32.9874 | 32.9874 | 0 | 0 | 24.0577 | 24.0577 | 0 | 0
15.0575 | 32.9589 | 32.9589 | 0 | 0 | 24.0423 | 24.0423 | 0 | 0
15.1076 | 32.9306 | 32.9306 | 0 | 0 | 24.027 | 24.027 | 0 | 0
15.1576 | 32.9023 | 32.9023 | 0 | 0 | 24.0118 | 24.0118 | 0 | 0
15.2076 | 32.8742 | 32.8742 | 0 | 0 | 23.9967 | 23.9967 | 0 | 0
15.2576 | 32.8462 | 32.8462 | 0 | 0 | 23.9817 | 23.9817 | 0 | 0
15.3077 | 32.8183 | 32.8183 | 0 | 0 | 23.9668 | 23.9668 | 0 | 0
15.3577 | 32.7905 | 32.7905 | 0 | 0 | 23.952 | 23.952 | 0 | 0
15.4077 | 32.7628 | 32.7628 | 0 | 0 | 23.9374 | 23.9374 | 0 | 0
15.4577 | 32.7352 | 32.7352 | 0 | 0 | 23.9228 | 23.9228 | 0 | 0
15.5078 | 32.7077 | 32.7077 | 0 | 0 | 23.9084 | 23.9084 | 0 | 0
15.5578 | 32.6803 | 32.6803 | 0 | 0 | 23.894 | 23.894 | 0 | 0
15.6078 | 32.6531 | 32.6531 | 0 | 0 | 23.8798 | 23.8798 | 0 | 0
15.6578 | 32.6259 | 32.6259 | 0 | 0 | 23.8656 | 23.8656 | 0 | 0
15.7079 | 32.5989 | 32.5989 | 0 | 0 | 23.8516 | 23.8516 | 0 | 0
15.7579 | 32.5719 | 32.5719 | 0 | 0 | 23.8376 | 23.8376 | 0 | 0
15.8079 | 32.5451 | 32.5451 | 0 | 0 | 23.8238 | 23.8238 | 0 | 0
15.8579 | 32.5184 | 32.5184 | 0 | 0 | 23.8101 | 23.8101 | 0 | 0
15.908 | 32.4918 | 32.4918 | 0 | 0 | 23.7965 | 23.7965 | 0 | 0
15.958 | 32.4653 | 32.4653 | 0 | 0 | 23.7829 | 23.7829 | 0 | 0
16.008 | 32.4389 | 32.4389 | 0 | 0 | 23.7695 | 23.7695 | 0 | 0
16.058 | 32.4127 | 32.4127 | 0 | 0 | 23.7562 | 23.7562 | 0 | 0
16.1081 | 32.3865 | 32.3865 | 0 | 0 | 23.743 | 23.743 | 0 | 0
16.1581 | 32.3604 | 32.3604 | 0 | 0 | 23.7298 | 23.7298 | 0 | 0
16.2081 | 32.3345 | 32.3345 | 0 | 0 | 23.7168 | 23.7168 | 0 | 0
16.2581 | 32.3087 | 32.3087 | 0 | 0 | 23.7039 | 23.7039 | 0 | 0
16.3082 | 32.283 | 32.283 | 0 | 0 | 23.6911 | 23.6911 | 0 | 0
16.3582 | 32.2574 | 32.2574 | 0 | 0 | 23.6783 | 23.6783 | 0 | 0
16.4082 | 32.2319 | 32.2319 | 0 | 0 | 23.6657 | 23.6657 | 0 | 0
16.4582 | 32.2065 | 32.2065 | 0 | 0 | 23.6532 | 23.6532 | 0 | 0
16.5083 | 32.1813 | 32.1813 | 0 | 0 | 23.6407 | 23.6407 | 0 | 0
16.5583 | 32.1561 | 32.1561 | 0 | 0 | 23.6284 | 23.6284 | 0 | 0
16.6083 | 32.1311 | 32.1311 | 0 | 0 | 23.6161 | 23.6161 | 0 | 0
16.6583 | 32.1062 | 32.1062 | 0 | 0 | 23.604 | 23.604 | 0 | 0
16.7084 | 32.0814 | 32.0814 | 0 | 0 | 23.5919 | 23.5919 | 0 | 0
16.7584 | 32.0567 | 32.0567 | 0 | 0 | 23.58 | 23.58 | 0 | 0
16.8084 | 32.0321 | 32.0321 | 0 | 0 | 23.5681 | 23.5681 | 0 | 0
16.8584 | 32.0077 | 32.0077 | 0 | 0 | 23.5563 | 23.5563 | 0 | 0
16.9085 | 31.9833 | 31.9833 | 0 | 0 | 23.5446 | 23.5446 | 0 | 0
16.9585 | 31.9591 | 31.9591 | 0 | 0 | 23.5331 | 23.5331 | 0 | 0
17.0085 | 31.9349 | 31.9349 | 0 | 0 | 23.5216 | 23.5216 | 0 | 0
17.0585 | 31.9109 | 31.9109 | 0 | 0 | 23.5102 | 23.5102 | 0 | 0
17.1086 | 31.887 | 31.887 | 0 | 0 | 23.4988 | 23.4988 | 0 | 0
17.1586 | 31.8633 | 31.8633 | 0 | 0 | 23.4876 | 23.4876 | 0 | 0
17.2086 | 31.8396 | 31.8396 | 0 | 0 | 23.4765 | 23.4765 | 0 | 0
17.2586 | 31.816 | 31.816 | 0 | 0 | 23.4654 | 23.4654 | 0 | 0
17.3087 | 31.7926 | 31.7926 | 0 | 0 | 23.4545 | 23.4545 | 0 | 0
17.3587 | 31.7692 | 31.7692 | 0 | 0 | 23.4436 | 23.4436 | 0 | 0
17.4087 | 31.746 | 31.746 | 0 | 0 | 23.4328 | 23.4328 | 0 | 0
17.4587 | 31.7229 | 31.7229 | 0 | 0 | 23.4221 | 23.4221 | 0 | 0
17.5088 | 31.6999 | 31.6999 | 0 | 0 | 23.4115 | 23.4115 | 0 | 0
17.5588 | 31.677 | 31.677 | 0 | 0 | 23.401 | 23.401 | 0 | 0
17.6088 | 31.6543 | 31.6543 | 0 | 0 | 23.3906 | 23.3906 | 0 | 0
17.6588 | 31.6316 | 31.6316 | 0 | 0 | 23.3802 | 23.3802 | 0 | 0
17.7089 | 31.6091 | 31.6091 | 0 | 0 | 23.37 | 23.37 | 0 | 0
17.7589 | 31.5866 | 31.5866 | 0 | 0 | 23.3598 | 23.3598 | 0 | 0
17.8089 | 31.5643 | 31.5643 | 0 | 0 | 23.3497 | 23.3497 | 0 | 0
17.8589 | 31.5421 | 31.5421 | 0 | 0 | 23.3397 | 23.3397 | 0 | 0
17.909 | 31.52 | 31.52 | 0 | 0 | 23.3297 | 23.3297 | 0 | 0
17.959 | 31.498 | 31.498 | 0 | 0 | 23.3199 | 23.3199 | 0 | 0
18.009 | 31.4762 | 31.4762 | 0 | 0 | 23.3101 | 23.3101 | 0 | 0
18.059 | 31.4544 | 31.4544 | 0 | 0 | 23.3004 | 23.3004 | 0 | 0
18.1091 | 31.4327 | 31.4327 | 0 | 0 | 23.2908 | 23.2908 | 0 | 0
18.1591 | 31.4112 | 31.4112 | 0 | 0 | 23.2813 | 23.2813 | 0 | 0
18.2091 | 31.3898 | 31.3898 | 0 | 0 | 23.2719 | 23.2719 | 0 | 0
18.2591 | 31.3684 | 31.3684 | 0 | 0 | 23.2625 | 23.2625 | 0 | 0
18.3092 | 31.3472 | 31.3472 | 0 | 0 | 23.2532 | 23.2532 | 0 | 0
18.3592 | 31.3261 | 31.3261 | 0 | 0 | 23.244 | 23.244 | 0 | 0
18.4092 | 31.3051 | 31.3051 | 0 | 0 | 23.2349 | 23.2349 | 0 | 0
18.4592 | 31.2842 | 31.2842 | 0 | 0 | 23.2258 | 23.2258 | 0 | 0
18.5093 | 31.2634 | 31.2634 | 0 | 0 | 23.2168 | 23.2168 | 0 | 0
18.5593 | 31.2428 | 31.2428 | 0 | 0 | 23.2079 | 23.2079 | 0 | 0
18.6093 | 31.2222 | 31.2222 | 0 | 0 | 23.1991 | 23.1991 | 0 | 0
18.6593 | 31.2018 | 31.2018 | 0 | 0 | 23.1903 | 23.1903 | 0 | 0
18.7094 | 31.1814 | 31.1814 | 0 | 0 | 23.1817 | 23.1817 | 0 | 0
18.7594 | 31.1612 | 31.1612 | 0 | 0 | 23.1731 | 23.1731 | 0 | 0
18.8094 | 31.141 | 31.141 | 0 | 0 | 23.1645 | 23.1645 | 0 | 0
18.8594 | 31.121 | 31.121 | 0 | 0 | 23.1561 | 23.1561 | 0 | 0
18.9095 | 31.1011 | 31.1011 | 0 | 0 | 23.1477 | 23.1477 | 0 | 0
18.9595 | 31.0813 | 31.0813 | 0 | 0 | 23.1394 | 23.1394 | 0 | 0
19.0095 | 31.0616 | 31.0616 | 0 | 0 | 23.1311 | 23.1311 | 0 | 0
19.0595 | 31.042 | 31.042 | 0 | 0 | 23.123 | 23.123 | 0 | 0
19.1096 | 31.0225 | 31.0225 | 0 | 0 | 23.1148 | 23.1148 | 0 | 0
19.1596 | 31.0031 | 31.0031 | 0 | 0 | 23.1068 | 23.1068 | 0 | 0
19.2096 | 30.9838 | 30.9838 | 0 | 0 | 23.0989 | 23.0989 | 0 | 0
19.2596 | 30.9646 | 30.9646 | 0 | 0 | 23.091 | 23.091 | 0 | 0
19.3097 | 30.9456 | 30.9456 | 0 | 0 | 23.0831 | 23.0831 | 0 | 0
19.3597 | 30.9266 | 30.9266 | 0 | 0 | 23.0754 | 23.0754 | 0 | 0
19.4097 | 30.9077 | 30.9077 | 0 | 0 | 23.0677 | 23.0677 | 0 | 0
19.4597 | 30.889 | 30.889 | 0 | 0 | 23.0601 | 23.0601 | 0 | 0
19.5098 | 30.8703 | 30.8703 | 0 | 0 | 23.0525 | 23.0525 | 0 | 0
19.5598 | 30.8517 | 30.8517 | 0 | 0 | 23.045 | 23.045 | 0 | 0
19.6098 | 30.8333 | 30.8333 | 0 | 0 | 23.0376 | 23.0376 | 0 | 0
19.6598 | 30.8149 | 30.8149 | 0 | 0 | 23.0302 | 23.0302 | 0 | 0
19.7099 | 30.7967 | 30.7967 | 0 | 0 | 23.0229 | 23.0229 | 0 | 0
19.7599 | 30.7785 | 30.7785 | 0 | 0 | 23.0157 | 23.0157 | 0 | 0
19.8099 | 30.7605 | 30.7605 | 0 | 0 | 23.0085 | 23.0085 | 0 | 0
19.8599 | 30.7425 | 30.7425 | 0 | 0 | 23.0014 | 23.0014 | 0 | 0
19.91 | 30.7247 | 30.7247 | 0 | 0 | 22.9944 | 22.9944 | 0 | 0
19.96 | 30.7069 | 30.7069 | 0 | 0 | 22.9874 | 22.9874 | 0 | 0
20.01 | 30.6893 | 30.6893 | 0 | 0 | 22.9805 | 22.9805 | 0 | 0
20.06 | 30.6717 | 30.6717 | 0 | 0 | 22.9736 | 22.9736 | 0 | 0
20.1101 | 30.6543 | 30.6543 | 0 | 0 | 22.9668 | 22.9668 | 0 | 0
20.1601 | 30.6369 | 30.6369 | 0 | 0 | 22.9601 | 22.9601 | 0 | 0
20.2101 | 30.6197 | 30.6197 | 0 | 0 | 22.9534 | 22.9534 | 0 | 0
20.2601 | 30.6025 | 30.6025 | 0 | 0 | 22.9468 | 22.9468 | 0 | 0
20.3102 | 30.5854 | 30.5854 | 0 | 0 | 22.9402 | 22.9402 | 0 | 0
20.3602 | 30.5685 | 30.5685 | 0 | 0 | 22.9337 | 22.9337 | 0 | 0
20.4102 | 30.5516 | 30.5516 | 0 | 0 | 22.9273 | 22.9273 | 0 | 0
20.4602 | 30.5348 | 30.5348 | 0 | 0 | 22.9209 | 22.9209 | 0 | 0
20.5103 | 30.5182 | 30.5182 | 0 | 0 | 22.9146 | 22.9146 | 0 | 0
20.5603 | 30.5016 | 30.5016 | 0 | 0 | 22.9083 | 22.9083 | 0 | 0
20.6103 | 30.4851 | 30.4851 | 0 | 0 | 22.9021 | 22.9021 | 0 | 0
20.6603 | 30.4687 | 30.4687 | 0 | 0 | 22.8959 | 22.8959 | 0 | 0
20.7104 | 30.4524 | 30.4524 | 0 | 0 | 22.8898 | 22.8898 | 0 | 0
20.7604 | 30.4362 | 30.4362 | 0 | 0 | 22.8838 | 22.8838 | 0 | 0
20.8104 | 30.4201 | 30.4201 | 0 | 0 | 22.8778 | 22.8778 | 0 | 0
20.8604 | 30.4041 | 30.4041 | 0 | 0 | 22.8719 | 22.8719 | 0 | 0
20.9105 | 30.3881 | 30.3881 | 0 | 0 | 22.866 | 22.866 | 0 | 0
20.9605 | 30.3723 | 30.3723 | 0 | 0 | 22.8601 | 22.8601 | 0 | 0
21.0105 | 30.3566 | 30.3566 | 0 | 0 | 22.8544 | 22.8544 | 0 | 0
21.0605 | 30.3409 | 30.3409 | 0 | 0 | 22.8486 | 22.8486 | 0 | 0
21.1106 | 30.3254 | 30.3254 | 0 | 0 | 22.8429 | 22.8429 | 0 | 0
21.1606 | 30.3099 | 30.3099 | 0 | 0 | 22.8373 | 22.8373 | 0 | 0
21.2106 | 30.2945 | 30.2945 | 0 | 0 | 22.8318 | 22.8318 | 0 | 0
21.2606 | 30.2792 | 30.2792 | 0 | 0 | 22.8262 | 22.8262 | 0 | 0
21.3107 | 30.264 | 30.264 | 0 | 0 | 22.8208 | 22.8208 | 0 | 0
21.3607 | 30.2489 | 30.2489 | 0 | 0 | 22.8153 | 22.8153 | 0 | 0
21.4107 | 30.2339 | 30.2339 | 0 | 0 | 22.81 | 22.81 | 0 | 0
21.4607 | 30.219 | 30.219 | 0 | 0 | 22.8046 | 22.8046 | 0 | 0
21.5108 | 30.2041 | 30.2041 | 0 | 0 | 22.7994 | 22.7994 | 0 | 0
21.5608 | 30.1894 | 30.1894 | 0 | 0 | 22.7941 | 22.7941 | 0 | 0
21.6108 | 30.1747 | 30.1747 | 0 | 0 | 22.789 | 22.789 | 0 | 0
21.6608 | 30.1602 | 30.1602 | 0 | 0 | 22.7838 | 22.7838 | 0 | 0
21.7109 | 30.1457 | 30.1457 | 0 | 0 | 22.7787 | 22.7787 | 0 | 0
21.7609 | 30.1313 | 30.1313 | 0 | 0 | 22.7737 | 22.7737 | 0 | 0
21.8109 | 30.1169 | 30.1169 | 0 | 0 | 22.7687 | 22.7687 | 0 | 0
21.8609 | 30.1027 | 30.1027 | 0 | 0 | 22.7638 | 22.7638 | 0 | 0
21.911 | 30.0885 | 30.0885 | 0 | 0 | 22.7589 | 22.7589 | 0 | 0
21.961 | 30.0745 | 30.0745 | 0 | 0 | 22.754 | 22.754 | 0 | 0
22.011 | 30.0605 | 30.0605 | 0 | 0 | 22.7492 | 22.7492 | 0 | 0
22.061 | 30.0466 | 30.0466 | 0 | 0 | 22.7444 | 22.7444 | 0 | 0
22.1111 | 30.0328 | 30.0328 | 0 | 0 | 22.7397 | 22.7397 | 0 | 0
22.1611 | 30.0191 | 30.0191 | 0 | 0 | 22.735 | 22.735 | 0 | 0
22.2111 | 30.0054 | 30.0054 | 0 | 0 | 22.7304 | 22.7304 | 0 | 0
22.2611 | 29.9918 | 29.9918 | 0 | 0 | 22.7258 | 22.7258 | 0 | 0
22.3112 | 29.9784 | 29.9784 | 0 | 0 | 22.7213 | 22.7213 | 0 | 0
22.3612 | 29.965 | 29.965 | 0 | 0 | 22.7168 | 22.7168 | 0 | 0
22.4112 | 29.9516 | 29.9516 | 0 | 0 | 22.7123 | 22.7123 | 0 | 0
22.4612 | 29.9384 | 29.9384 | 0 | 0 | 22.7079 | 22.7079 | 0 | 0
22.5113 | 29.9252 | 29.9252 | 0 | 0 | 22.7035 | 22.7035 | 0 | 0
22.5613 | 29.9122 | 29.9122 | 0 | 0 | 22.6992 | 22.6992 | 0 | 0
22.6113 | 29.8992 | 29.8992 | 0 | 0 | 22.6949 | 22.6949 | 0 | 0
22.6613 | 29.8862 | 29.8862 | 0 | 0 | 22.6906 | 22.6906 | 0 | 0
22.7114 | 29.8734 | 29.8734 | 0 | 0 | 22.6864 | 22.6864 | 0 | 0
22.7614 | 29.8606 | 29.8606 | 0 | 0 | 22.6822 | 22.6822 | 0 | 0
22.8114 | 29.8479 | 29.8479 | 0 | 0 | 22.6781 | 22.6781 | 0 | 0
22.8614 | 29.8353 | 29.8353 | 0 | 0 | 22.674 | 22.674 | 0 | 0
22.9115 | 29.8228 | 29.8228 | 0 | 0 | 22.6699 | 22.6699 | 0 | 0
22.9615 | 29.8103 | 29.8103 | 0 | 0 | 22.6659 | 22.6659 | 0 | 0
23.0115 | 29.798 | 29.798 | 0 | 0 | 22.6619 | 22.6619 | 0 | 0
23.0615 | 29.7857 | 29.7857 | 0 | 0 | 22.6579 | 22.6579 | 0 | 0
23.1116 | 29.7734 | 29.7734 | 0 | 0 | 22.654 | 22.654 | 0 | 0
23.1616 | 29.7613 | 29.7613 | 0 | 0 | 22.6501 | 22.6501 | 0 | 0
23.2116 | 29.7492 | 29.7492 | 0 | 0 | 22.6463 | 22.6463 | 0 | 0
23.2616 | 29.7372 | 29.7372 | 0 | 0 | 22.6425 | 22.6425 | 0 | 0
23.3117 | 29.7253 | 29.7253 | 0 | 0 | 22.6387 | 22.6387 | 0 | 0
23.3617 | 29.7134 | 29.7134 | 0 | 0 | 22.635 | 22.635 | 0 | 0
23.4117 | 29.7016 | 29.7016 | 0 | 0 | 22.6313 | 22.6313 | 0 | 0
23.4617 | 29.6899 | 29.6899 | 0 | 0 | 22.6276 | 22.6276 | 0 | 0
23.5118 | 29.6783 | 29.6783 | 0 | 0 | 22.624 | 22.624 | 0 | 0
23.5618 | 29.6667 | 29.6667 | 0 | 0 | 22.6204 | 22.6204 | 0 | 0
23.6118 | 29.6552 | 29.6552 | 0 | 0 | 22.6169 | 22.6169 | 0 | 0
23.6618 | 29.6438 | 29.6438 | 0 | 0 | 22.6133 | 22.6133 | 0 | 0
23.7119 | 29.6325 | 29.6325 | 0 | 0 | 22.6099 | 22.6099 | 0 | 0
23.7619 | 29.6212 | 29.6212 | 0 | 0 | 22.6064 | 22.6064 | 0 | 0
23.8119 | 29.61 | 29.61 | 0 | 0 | 22.603 | 22.603 | 0 | 0
23.8619 | 29.5988 | 29.5988 | 0 | 0 | 22.5996 | 22.5996 | 0 | 0
23.912 | 29.5878 | 29.5878 | 0 | 0 | 22.5962 | 22.5962 | 0 | 0
23.962 | 29.5768 | 29.5768 | 0 | 0 | 22.5929 | 22.5929 | 0 | 0
24.012 | 29.5659 | 29.5659 | 0 | 0 | 22.5896 | 22.5896 | 0 | 0
24.062 | 29.555 | 29.555 | 0 | 0 | 22.5863 | 22.5863 | 0 | 0
24.1121 | 29.5442 | 29.5442 | 0 | 0 | 22.5831 | 22.5831 | 0 | 0
24.1621 | 29.5335 | 29.5335 | 0 | 0 | 22.5799 | 22.5799 | 0 | 0
24.2121 | 29.5228 | 29.5228 | 0 | 0 | 22.5767 | 22.5767 | 0 | 0
24.2621 | 29.5122 | 29.5122 | 0 | 0 | 22.5736 | 22.5736 | 0 | 0
24.3122 | 29.5017 | 29.5017 | 0 | 0 | 22.5705 | 22.5705 | 0 | 0
24.3622 | 29.4912 | 29.4912 | 0 | 0 | 22.5674 | 22.5674 | 0 | 0
24.4122 | 29.4809 | 29.4809 | 0 | 0 | 22.5643 | 22.5643 | 0 | 0
24.4622 | 29.4705 | 29.4705 | 0 | 0 | 22.5613 | 22.5613 | 0 | 0
24.5123 | 29.4603 | 29.4603 | 0 | 0 | 22.5583 | 22.5583 | 0 | 0
24.5623 | 29.4501 | 29.4501 | 0 | 0 | 22.5554 | 22.5554 | 0 | 0
24.6123 | 29.4399 | 29.4399 | 0 | 0 | 22.5524 | 22.5524 | 0 | 0
24.6623 | 29.4299 | 29.4299 | 0 | 0 | 22.5495 | 22.5495 | 0 | 0
24.7124 | 29.4199 | 29.4199 | 0 | 0 | 22.5466 | 22.5466 | 0 | 0
24.7624 | 29.4099 | 29.4099 | 0 | 0 | 22.5438 | 22.5438 | 0 | 0
24.8124 | 29.4001 | 29.4001 | 0 | 0 | 22.541 | 22.541 | 0 | 0
24.8624 | 29.3902 | 29.3902 | 0 | 0 | 22.5382 | 22.5382 | 0 | 0
24.9125 | 29.3805 | 29.3805 | 0 | 0 | 22.5354 | 22.5354 | 0 | 0
24.9625 | 29.3708 | 29.3708 | 0 | 0 | 22.5327 | 22.5327 | 0 | 0
25.0125 | 29.3612 | 29.3612 | 0 | 0 | 22.5299 | 22.5299 | 0 | 0
25.0625 | 29.3516 | 29.3516 | 0 | 0 | 22.5272 | 22.5272 | 0 | 0
25.1126 | 29.3421 | 29.3421 | 0 | 0 | 22.5246 | 22.5246 | 0 | 0
25.1626 | 29.3327 | 29.3327 | 0 | 0 | 22.5219 | 22.5219 | 0 | 0
25.2126 | 29.3233 | 29.3233 | 0 | 0 | 22.5193 | 22.5193 | 0 | 0
25.2626 | 29.3139 | 29.3139 | 0 | 0 | 22.5167 | 22.5167 | 0 | 0
25.3127 | 29.3047 | 29.3047 | 0 | 0 | 22.5142 | 22.5142 | 0 | 0
25.3627 | 29.2955 | 29.2955 | 0 | 0 | 22.5116 | 22.5116 | 0 | 0
25.4127 | 29.2863 | 29.2863 | 0 | 0 | 22.5091 | 22.5091 | 0 | 0
25.4627 | 29.2772 | 29.2772 | 0 | 0 | 22.5066 | 22.5066 | 0 | 0
25.5128 | 29.2682 | 29.2682 | 0 | 0 | 22.5042 | 22.5042 | 0 | 0
25.5628 | 29.2593 | 29.2593 | 0 | 0 | 22.5017 | 22.5017 | 0 | 0
25.6128 | 29.2503 | 29.2503 | 0 | 0 | 22.4993 | 22.4993 | 0 | 0
25.6628 | 29.2415 | 29.2415 | 0 | 0 | 22.4969 | 22.4969 | 0 | 0
25.7129 | 29.2327 | 29.2327 | 0 | 0 | 22.4946 | 22.4946 | 0 | 0
25.7629 | 29.2239 | 29.2239 | 0 | 0 | 22.4922 | 22.4922 | 0 | 0
25.8129 | 29.2153 | 29.2153 | 0 | 0 | 22.4899 | 22.4899 | 0 | 0
25.8629 | 29.2066 | 29.2066 | 0 | 0 | 22.4876 | 22.4876 | 0 | 0
25.913 | 29.1981 | 29.1981 | 0 | 0 | 22.4853 | 22.4853 | 0 | 0
25.963 | 29.1895 | 29.1895 | 0 | 0 | 22.483 | 22.483 | 0 | 0
26.013 | 29.1811 | 29.1811 | 0 | 0 | 22.4808 | 22.4808 | 0 | 0
26.063 | 29.1727 | 29.1727 | 0 | 0 | 22.4786 | 22.4786 | 0 | 0
26.1131 | 29.1643 | 29.1643 | 0 | 0 | 22.4764 | 22.4764 | 0 | 0
26.1631 | 29.156 | 29.156 | 0 | 0 | 22.4742 | 22.4742 | 0 | 0
26.2131 | 29.1478 | 29.1478 | 0 | 0 | 22.4721 | 22.4721 | 0 | 0
26.2631 | 29.1396 | 29.1396 | 0 | 0 | 22.47 | 22.47 | 0 | 0
26.3132 | 29.1314 | 29.1314 | 0 | 0 | 22.4679 | 22.4679 | 0 | 0
26.3632 | 29.1234 | 29.1234 | 0 | 0 | 22.4658 | 22.4658 | 0 | 0
26.4132 | 29.1153 | 29.1153 | 0 | 0 | 22.4637 | 22.4637 | 0 | 0
26.4632 | 29.1073 | 29.1073 | 0 | 0 | 22.4617 | 22.4617 | 0 | 0
26.5133 | 29.0994 | 29.0994 | 0 | 0 | 22.4596 | 22.4596 | 0 | 0
26.5633 | 29.0915 | 29.0915 | 0 | 0 | 22.4576 | 22.4576 | 0 | 0
26.6133 | 29.0837 | 29.0837 | 0 | 0 | 22.4557 | 22.4557 | 0 | 0
26.6633 | 29.0759 | 29.0759 | 0 | 0 | 22.4537 | 22.4537 | 0 | 0
26.7134 | 29.0682 | 29.0682 | 0 | 0 | 22.4517 | 22.4517 | 0 | 0
26.7634 | 29.0605 | 29.0605 | 0 | 0 | 22.4498 | 22.4498 | 0 | 0
26.8134 | 29.0529 | 29.0529 | 0 | 0 | 22.4479 | 22.4479 | 0 | 0
26.8634 | 29.0453 | 29.0453 | 0 | 0 | 22.446 | 22.446 | 0 | 0
26.9135 | 29.0378 | 29.0378 | 0 | 0 | 22.4441 | 22.4441 | 0 | 0
26.9635 | 29.0303 | 29.0303 | 0 | 0 | 22.4423 | 22.4423 | 0 | 0
27.0135 | 29.0229 | 29.0229 | 0 | 0 | 22.4405 | 22.4405 | 0 | 0
27.0635 | 29.0155 | 29.0155 | 0 | 0 | 22.4386 | 22.4386 | 0 | 0
27.1136 | 29.0082 | 29.0082 | 0 | 0 | 22.4369 | 22.4369 | 0 | 0
27.1636 | 29.0009 | 29.0009 | 0 | 0 | 22.4351 | 22.4351 | 0 | 0
27.2136 | 28.9937 | 28.9937 | 0 | 0 | 22.4333 | 22.4333 | 0 | 0
27.2636 | 28.9865 | 28.9865 | 0 | 0 | 22.4316 | 22.4316 | 0 | 0
27.3137 | 28.9794 | 28.9794 | 0 | 0 | 22.4298 | 22.4298 | 0 | 0
27.3637 | 28.9723 | 28.9723 | 0 | 0 | 22.4281 | 22.4281 | 0 | 0
27.4137 | 28.9652 | 28.9652 | 0 | 0 | 22.4264 | 22.4264 | 0 | 0
27.4637 | 28.9582 | 28.9582 | 0 | 0 | 22.4248 | 22.4248 | 0 | 0
27.5138 | 28.9513 | 28.9513 | 0 | 0 | 22.4231 | 22.4231 | 0 | 0
27.5638 | 28.9444 | 28.9444 | 0 | 0 | 22.4215 | 22.4215 | 0 | 0
27.6138 | 28.9375 | 28.9375 | 0 | 0 | 22.4198 | 22.4198 | 0 | 0
27.6638 | 28.9307 | 28.9307 | 0 | 0 | 22.4182 | 22.4182 | 0 | 0
27.7139 | 28.9239 | 28.9239 | 0 | 0 | 22.4166 | 22.4166 | 0 | 0
27.7639 | 28.9172 | 28.9172 | 0 | 0 | 22.415 | 22.415 | 0 | 0
27.8139 | 28.9105 | 28.9105 | 0 | 0 | 22.4135 | 22.4135 | 0 | 0
27.8639 | 28.9039 | 28.9039 | 0 | 0 | 22.4119 | 22.4119 | 0 | 0
27.914 | 28.8973 | 28.8973 | 0 | 0 | 22.4104 | 22.4104 | 0 | 0
27.964 | 28.8908 | 28.8908 | 0 | 0 | 22.4089 | 22.4089 | 0 | 0
28.014 | 28.8842 | 28.8842 | 0 | 0 | 22.4074 | 22.4074 | 0 | 0
28.064 | 28.8778 | 28.8778 | 0 | 0 | 22.4059 | 22.4059 | 0 | 0
28.1141 | 28.8714 | 28.8714 | 0 | 0 | 22.4044 | 22.4044 | 0 | 0
28.1641 | 28.865 | 28.865 | 0 | 0 | 22.403 | 22.403 | 0 | 0
28.2141 | 28.8587 | 28.8587 | 0 | 0 | 22.4015 | 22.4015 | 0 | 0
28.2641 | 28.8524 | 28.8524 | 0 | 0 | 22.4001 | 22.4001 | 0 | 0
28.3142 | 28.8461 | 28.8461 | 0 | 0 | 22.3987 | 22.3987 | 0 | 0
28.3642 | 28.8399 | 28.8399 | 0 | 0 | 22.3973 | 22.3973 | 0 | 0
28.4142 | 28.8337 | 28.8337 | 0 | 0 | 22.3959 | 22.3959 | 0 | 0
28.4642 | 28.8276 | 28.8276 | 0 | 0 | 22.3945 | 22.3945 | 0 | 0
28.5143 | 28.8215 | 28.8215 | 0 | 0 | 22.3932 | 22.3932 | 0 | 0
28.5643 | 28.8155 | 28.8155 | 0 | 0 | 22.3918 | 22.3918 | 0 | 0
28.6143 | 28.8095 | 28.8095 | 0 | 0 | 22.3905 | 22.3905 | 0 | 0
28.6643 | 28.8035 | 28.8035 | 0 | 0 | 22.3892 | 22.3892 | 0 | 0
28.7144 | 28.7976 | 28.7976 | 0 | 0 | 22.3879 | 22.3879 | 0 | 0
28.7644 | 28.7917 | 28.7917 | 0 | 0 | 22.3866 | 22.3866 | 0 | 0
28.8144 | 28.7858 | 28.7858 | 0 | 0 | 22.3853 | 22.3853 | 0 | 0
28.8644 | 28.78 | 28.78 | 0 | 0 | 22.384 | 22.384 | 0 | 0
28.9145 | 28.7743 | 28.7743 | 0 | 0 | 22.3828 | 22.3828 | 0 | 0
28.9645 | 28.7685 | 28.7685 | 0 | 0 | 22.3815 | 22.3815 | 0 | 0
29.0145 | 28.7628 | 28.7628 | 0 | 0 | 22.3803 | 22.3803 | 0 | 0
29.0645 | 28.7572 | 28.7572 | 0 | 0 | 22.3791 | 22.3791 | 0 | 0
29.1146 | 28.7516 | 28.7516 | 0 | 0 | 22.3779 | 22.3779 | 0 | 0
29.1646 | 28.746 | 28.746 | 0 | 0 | 22.3767 | 22.3767 | 0 | 0
29.2146 | 28.7405 | 28.7405 | 0 | 0 | 22.3755 | 22.3755 | 0 | 0
29.2646 | 28.735 | 28.735 | 0 | 0 | 22.3744 | 22.3744 | 0 | 0
29.3147 | 28.7295 | 28.7295 | 0 | 0 | 22.3732 | 22.3732 | 0 | 0
29.3647 | 28.7241 | 28.7241 | 0 | 0 | 22.3721 | 22.3721 | 0 | 0
29.4147 | 28.7187 | 28.7187 | 0 | 0 | 22.3709 | 22.3709 | 0 | 0
29.4647 | 28.7133 | 28.7133 | 0 | 0 | 22.3698 | 22.3698 | 0 | 0
29.5148 | 28.708 | 28.708 | 0 | 0 | 22.3687 | 22.3687 | 0 | 0
29.5648 | 28.7027 | 28.7027 | 0 | 0 | 22.3676 | 22.3676 | 0 | 0
29.6148 | 28.6974 | 28.6974 | 0 | 0 | 22.3665 | 22.3665 | 0 | 0
29.6648 | 28.6922 | 28.6922 | 0 | 0 | 22.3654 | 22.3654 | 0 | 0
29.7149 | 28.6871 | 28.6871 | 0 | 0 | 22.3644 | 22.3644 | 0 | 0
29.7649 | 28.6819 | 28.6819 | 0 | 0 | 22.3633 | 22.3633 | 0 | 0
29.8149 | 28.6768 | 28.6768 | 0 | 0 | 22.3623 | 22.3623 | 0 | 0
29.8649 | 28.6717 | 28.6717 | 0 | 0 | 22.3612 | 22.3612 | 0 | 0
29.915 | 28.6667 | 28.6667 | 0 | 0 | 22.3602 | 22.3602 | 0 | 0
29.965 | 28.6617 | 28.6617 | 0 | 0 | 22.3592 | 22.3592 | 0 | 0
30.015 | 28.6567 | 28.6567 | 0 | 0 | 22.3582 | 22.3582 | 0 | 0
30.065 | 28.6518 | 28.6518 | 0 | 0 | 22.3572 | 22.3572 | 0 | 0
30.1151 | 28.6469 | 28.6469 | 0 | 0 | 22.3562 | 22.3562 | 0 | 0
30.1651 | 28.642 | 28.642 | 0 | 0 | 22.3553 | 22.3553 | 0 | 0
30.2151 | 28.6371 | 28.6371 | 0 | 0 | 22.3543 | 22.3543 | 0 | 0
30.2651 | 28.6323 | 28.6323 | 0 | 0 | 22.3533 | 22.3533 | 0 | 0
30.3152 | 28.6276 | 28.6276 | 0 | 0 | 22.3524 | 22.3524 | 0 | 0
30.3652 | 28.6228 | 28.6228 | 0 | 0 | 22.3515 | 22.3515 | 0 | 0
30.4152 | 28.6181 | 28.6181 | 0 | 0 | 22.3505 | 22.3505 | 0 | 0
30.4652 | 28.6134 | 28.6134 | 0 | 0 | 22.3496 | 22.3496 | 0 | 0
30.5153 | 28.6088 | 28.6088 | 0 | 0 | 22.3487 | 22.3487 | 0 | 0
30.5653 | 28.6042 | 28.6042 | 0 | 0 | 22.3478 | 22.3478 | 0 | 0
30.6153 | 28.5996 | 28.5996 | 0 | 0 | 22.3469 | 22.3469 | 0 | 0
30.6653 | 28.595 | 28.595 | 0 | 0 | 22.3461 | 22.3461 | 0 | 0
30.7154 | 28.5905 | 28.5905 | 0 | 0 | 22.3452 | 22.3452 | 0 | 0
30.7654 | 28.586 | 28.586 | 0 | 0 | 22.3443 | 22.3443 | 0 | 0
30.8154 | 28.5815 | 28.5815 | 0 | 0 | 22.3435 | 22.3435 | 0 | 0
30.8654 | 28.5771 | 28.5771 | 0 | 0 | 22.3426 | 22.3426 | 0 | 0
30.9155 | 28.5727 | 28.5727 | 0 | 0 | 22.3418 | 22.3418 | 0 | 0
30.9655 | 28.5683 | 28.5683 | 0 | 0 | 22.341 | 22.341 | 0 | 0
31.0155 | 28.564 | 28.564 | 0 | 0 | 22.3402 | 22.3402 | 0 | 0
31.0655 | 28.5597 | 28.5597 | 0 | 0 | 22.3393 | 22.3393 | 0 | 0
31.1156 | 28.5554 | 28.5554 | 0 | 0 | 22.3385 | 22.3385 | 0 | 0
31.1656 | 28.5511 | 28.5511 | 0 | 0 | 22.3378 | 22.3378 | 0 | 0
31.2156 | 28.5469 | 28.5469 | 0 | 0 | 22.337 | 22.337 | 0 | 0
31.2656 | 28.5427 | 28.5427 | 0 | 0 | 22.3362 | 22.3362 | 0 | 0
31.3157 | 28.5385 | 28.5385 | 0 | 0 | 22.3354 | 22.3354 | 0 | 0
31.3657 | 28.5344 | 28.5344 | 0 | 0 | 22.3347 | 22.3347 | 0 | 0
31.4157 | 28.5303 | 28.5303 | 0 | 0 | 22.3339 | 22.3339 | 0 | 0
31.4657 | 28.5262 | 28.5262 | 0 | 0 | 22.3332 | 22.3332 | 0 | 0
31.5158 | 28.5222 | 28.5222 | 0 | 0 | 22.3324 | 22.3324 | 0 | 0
31.5658 | 28.5181 | 28.5181 | 0 | 0 | 22.3317 | 22.3317 | 0 | 0
31.6158 | 28.5141 | 28.5141 | 0 | 0 | 22.331 | 22.331 | 0 | 0
31.6658 | 28.5102 | 28.5102 | 0 | 0 | 22.3303 | 22.3303 | 0 | 0
31.7159 | 28.5062 | 28.5062 | 0 | 0 | 22.3296 | 22.3296 | 0 | 0
31.7659 | 28.5023 | 28.5023 | 0 | 0 | 22.3289 | 22.3289 | 0 | 0
31.8159 | 28.4984 | 28.4984 | 0 | 0 | 22.3282 | 22.3282 | 0 | 0
31.8659 | 28.4945 | 28.4945 | 0 | 0 | 22.3275 | 22.3275 | 0 | 0
31.916 | 28.4907 | 28.4907 | 0 | 0 | 22.3268 | 22.3268 | 0 | 0
31.966 | 28.4869 | 28.4869 | 0 | 0 | 22.3261 | 22.3261 | 0 | 0
32.016 | 28.4831 | 28.4831 | 0 | 0 | 22.3255 | 22.3255 | 0 | 0
32.066 | 28.4793 | 28.4793 | 0 | 0 | 22.3248 | 22.3248 | 0 | 0
32.1161 | 28.4756 | 28.4756 | 0 | 0 | 22.3241 | 22.3241 | 0 | 0
32.1661 | 28.4719 | 28.4719 | 0 | 0 | 22.3235 | 22.3235 | 0 | 0
32.2161 | 28.4682 | 28.4682 | 0 | 0 | 22.3229 | 22.3229 | 0 | 0
32.2661 | 28.4645 | 28.4645 | 0 | 0 | 22.3222 | 22.3222 | 0 | 0
32.3162 | 28.4609 | 28.4609 | 0 | 0 | 22.3216 | 22.3216 | 0 | 0
32.3662 | 28.4573 | 28.4573 | 0 | 0 | 22.321 | 22.321 | 0 | 0
32.4162 | 28.4537 | 28.4537 | 0 | 0 | 22.3204 | 22.3204 | 0 | 0
32.4662 | 28.4502 | 28.4502 | 0 | 0 | 22.3198 | 22.3198 | 0 | 0
32.5163 | 28.4466 | 28.4466 | 0 | 0 | 22.3192 | 22.3192 | 0 | 0
32.5663 | 28.4431 | 28.4431 | 0 | 0 | 22.3186 | 22.3186 | 0 | 0
32.6163 | 28.4396 | 28.4396 | 0 | 0 | 22.318 | 22.318 | 0 | 0
32.6663 | 28.4362 | 28.4362 | 0 | 0 | 22.3174 | 22.3174 | 0 | 0
32.7164 | 28.4327 | 28.4327 | 0 | 0 | 22.3168 | 22.3168 | 0 | 0
32.7664 | 28.4293 | 28.4293 | 0 | 0 | 22.3163 | 22.3163 | 0 | 0
32.8164 | 28.4259 | 28.4259 | 0 | 0 | 22.3157 | 22.3157 | 0 | 0
32.8664 | 28.4225 | 28.4225 | 0 | 0 | 22.3151 | 22.3151 | 0 | 0
32.9165 | 28.4192 | 28.4192 | 0 | 0 | 22.3146 | 22.3146 | 0 | 0
32.9665 | 28.4159 | 28.4159 | 0 | 0 | 22.314 | 22.314 | 0 | 0
33.0165 | 28.4126 | 28.4126 | 0 | 0 | 22.3135 | 22.3135 | 0 | 0
33.0665 | 28.4093 | 28.4093 | 0 | 0 | 22.313 | 22.313 | 0 | 0
33.1166 | 28.406 | 28.406 | 0 | 0 | 22.3124 | 22.3124 | 0 | 0
33.1666 | 28.4028 | 28.4028 | 0 | 0 | 22.3119 | 22.3119 | 0 | 0
33.2166 | 28.3996 | 28.3996 | 0 | 0 | 22.3114 | 22.3114 | 0 | 0
33.2666 | 28.3964 | 28.3964 | 0 | 0 | 22.3109 | 22.3109 | 0 | 0
33.3167 | 28.3932 | 28.3932 | 0 | 0 | 22.3104 | 22.3104 | 0 | 0
33.3667 | 28.3901 | 28.3901 | 0 | 0 | 22.3099 | 22.3099 | 0 | 0
33.4167 | 28.387 | 28.387 | 0 | 0 | 22.3094 | 22.3094 | 0 | 0
33.4667 | 28.3839 | 28.3839 | 0 | 0 | 22.3089 | 22.3089 | 0 | 0
33.5168 | 28.3808 | 28.3808 | 0 | 0 | 22.3084 | 22.3084 | 0 | 0
33.5668 | 28.3777 | 28.3777 | 0 | 0 | 22.3079 | 22.3079 | 0 | 0
33.6168 | 28.3747 | 28.3747 | 0 | 0 | 22.3074 | 22.3074 | 0 | 0
33.6668 | 28.3717 | 28.3717 | 0 | 0 | 22.3069 | 22.3069 | 0 | 0
33.7169 | 28.3687 | 28.3687 | 0 | 0 | 22.3065 | 22.3065 | 0 | 0
33.7669 | 28.3657 | 28.3657 | 0 | 0 | 22.306 | 22.306 | 0 | 0
33.8169 | 28.3627 | 28.3627 | 0 | 0 | 22.3056 | 22.3056 | 0 | 0
33.8669 | 28.3598 | 28.3598 | 0 | 0 | 22.3051 | 22.3051 | 0 | 0
33.917 | 28.3569 | 28.3569 | 0 | 0 | 22.3047 | 22.3047 | 0 | 0
33.967 | 28.354 | 28.354 | 0 | 0 | 22.3042 | 22.3042 | 0 | 0
34.017 | 28.3511 | 28.3511 | 0 | 0 | 22.3038 | 22.3038 | 0 | 0
34.067 | 28.3483 | 28.3483 | 0 | 0 | 22.3033 | 22.3033 | 0 | 0
34.1171 | 28.3454 | 28.3454 | 0 | 0 | 22.3029 | 22.3029 | 0 | 0
34.1671 | 28.3426 | 28.3426 | 0 | 0 | 22.3025 | 22.3025 | 0 | 0
34.2171 | 28.3398 | 28.3398 | 0 | 0 | 22.3021 | 22.3021 | 0 | 0
34.2671 | 28.3371 | 28.3371 | 0 | 0 | 22.3016 | 22.3016 | 0 | 0
34.3172 | 28.3343 | 28.3343 | 0 | 0 | 22.3012 | 22.3012 | 0 | 0
34.3672 | 28.3316 | 28.3316 | 0 | 0 | 22.3008 | 22.3008 | 0 | 0
34.4172 | 28.3288 | 28.3288 | 0 | 0 | 22.3004 | 22.3004 | 0 | 0
34.4672 | 28.3261 | 28.3261 | 0 | 0 | 22.3 | 22.3 | 0 | 0
34.5173 | 28.3235 | 28.3235 | 0 | 0 | 22.2996 | 22.2996 | 0 | 0
34.5673 | 28.3208 | 28.3208 | 0 | 0 | 22.2992 | 22.2992 | 0 | 0
34.6173 | 28.3182 | 28.3182 | 0 | 0 | 22.2988 | 22.2988 | 0 | 0
34.6673 | 28.3155 | 28.3155 | 0 | 0 | 22.2985 | 22.2985 | 0 | 0
34.7174 | 28.3129 | 28.3129 | 0 | 0 | 22.2981 | 22.2981 | 0 | 0
34.7674 | 28.3103 | 28.3103 | 0 | 0 | 22.2977 | 22.2977 | 0 | 0
34.8174 | 28.3078 | 28.3078 | 0 | 0 | 22.2973 | 22.2973 | 0 | 0
34.8674 | 28.3052 | 28.3052 | 0 | 0 | 22.297 | 22.297 | 0 | 0
34.9175 | 28.3027 | 28.3027 | 0 | 0 | 22.2966 | 22.2966 | 0 | 0
34.9675 | 28.3002 | 28.3002 | 0 | 0 | 22.2962 | 22.2962 | 0 | 0
35.0175 | 28.2976 | 28.2976 | 0 | 0 | 22.2959 | 22.2959 | 0 | 0
35.0675 | 28.2952 | 28.2952 | 0 | 0 | 22.2955 | 22.2955 | 0 | 0
35.1176 | 28.2927 | 28.2927 | 0 | 0 | 22.2952 | 22.2952 | 0 | 0
35.1676 | 28.2902 | 28.2902 | 0 | 0 | 22.2948 | 22.2948 | 0 | 0
35.2176 | 28.2878 | 28.2878 | 0 | 0 | 22.2945 | 22.2945 | 0 | 0
35.2676 | 28.2854 | 28.2854 | 0 | 0 | 22.2941 | 22.2941 | 0 | 0
35.3177 | 28.283 | 28.283 | 0 | 0 | 22.2938 | 22.2938 | 0 | 0
35.3677 | 28.2806 | 28.2806 | 0 | 0 | 22.2935 | 22.2935 | 0 | 0
35.4177 | 28.2783 | 28.2783 | 0 | 0 | 22.2932 | 22.2932 | 0 | 0
35.4677 | 28.2759 | 28.2759 | 0 | 0 | 22.2928 | 22.2928 | 0 | 0
35.5178 | 28.2736 | 28.2736 | 0 | 0 | 22.2925 | 22.2925 | 0 | 0
35.5678 | 28.2713 | 28.2713 | 0 | 0 | 22.2922 | 22.2922 | 0 | 0
35.6178 | 28.269 | 28.269 | 0 | 0 | 22.2919 | 22.2919 | 0 | 0
35.6678 | 28.2667 | 28.2667 | 0 | 0 | 22.2916 | 22.2916 | 0 | 0
35.7179 | 28.2644 | 28.2644 | 0 | 0 | 22.2913 | 22.2913 | 0 | 0
35.7679 | 28.2621 | 28.2621 | 0 | 0 | 22.2909 | 22.2909 | 0 | 0
35.8179 | 28.2599 | 28.2599 | 0 | 0 | 22.2906 | 22.2906 | 0 | 0
35.8679 | 28.2577 | 28.2577 | 0 | 0 | 22.2903 | 22.2903 | 0 | 0
35.918 | 28.2555 | 28.2555 | 0 | 0 | 22.2901 | 22.2901 | 0 | 0
35.968 | 28.2533 | 28.2533 | 0 | 0 | 22.2898 | 22.2898 | 0 | 0
36.018 | 28.2511 | 28.2511 | 0 | 0 | 22.2895 | 22.2895 | 0 | 0
36.068 | 28.249 | 28.249 | 0 | 0 | 22.2892 | 22.2892 | 0 | 0
36.1181 | 28.2468 | 28.2468 | 0 | 0 | 22.2889 | 22.2889 | 0 | 0
36.1681 | 28.2447 | 28.2447 | 0 | 0 | 22.2886 | 22.2886 | 0 | 0
36.2181 | 28.2426 | 28.2426 | 0 | 0 | 22.2883 | 22.2883 | 0 | 0
36.2681 | 28.2405 | 28.2405 | 0 | 0 | 22.2881 | 22.2881 | 0 | 0
36.3182 | 28.2384 | 28.2384 | 0 | 0 | 22.2878 | 22.2878 | 0 | 0
36.3682 | 28.2363 | 28.2363 | 0 | 0 | 22.2875 | 22.2875 | 0 | 0
36.4182 | 28.2342 | 28.2342 | 0 | 0 | 22.2873 | 22.2873 | 0 | 0
36.4682 | 28.2322 | 28.2322 | 0 | 0 | 22.287 | 22.287 | 0 | 0
36.5183 | 28.2302 | 28.2302 | 0 | 0 | 22.2867 | 22.2867 | 0 | 0
36.5683 | 28.2282 | 28.2282 | 0 | 0 | 22.2865 | 22.2865 | 0 | 0
36.6183 | 28.2262 | 28.2262 | 0 | 0 | 22.2862 | 22.2862 | 0 | 0
36.6683 | 28.2242 | 28.2242 | 0 | 0 | 22.286 | 22.286 | 0 | 0
36.7184 | 28.2222 | 28.2222 | 0 | 0 | 22.2857 | 22.2857 | 0 | 0
36.7684 | 28.2202 | 28.2202 | 0 | 0 | 22.2855 | 22.2855 | 0 | 0
36.8184 | 28.2183 | 28.2183 | 0 | 0 | 22.2852 | 22.2852 | 0 | 0
36.8684 | 28.2164 | 28.2164 | 0 | 0 | 22.285 | 22.285 | 0 | 0
36.9185 | 28.2145 | 28.2145 | 0 | 0 | 22.2847 | 22.2847 | 0 | 0
36.9685 | 28.2125 | 28.2125 | 0 | 0 | 22.2845 | 22.2845 | 0 | 0
37.0185 | 28.2107 | 28.2107 | 0 | 0 | 22.2843 | 22.2843 | 0 | 0
37.0685 | 28.2088 | 28.2088 | 0 | 0 | 22.284 | 22.284 | 0 | 0
37.1186 | 28.2069 | 28.2069 | 0 | 0 | 22.2838 | 22.2838 | 0 | 0
37.1686 | 28.2051 | 28.2051 | 0 | 0 | 22.2836 | 22.2836 | 0 | 0
37.2186 | 28.2032 | 28.2032 | 0 | 0 | 22.2834 | 22.2834 | 0 | 0
37.2686 | 28.2014 | 28.2014 | 0 | 0 | 22.2831 | 22.2831 | 0 | 0
37.3187 | 28.1996 | 28.1996 | 0 | 0 | 22.2829 | 22.2829 | 0 | 0
37.3687 | 28.1978 | 28.1978 | 0 | 0 | 22.2827 | 22.2827 | 0 | 0
37.4187 | 28.196 | 28.196 | 0 | 0 | 22.2825 | 22.2825 | 0 | 0
37.4687 | 28.1942 | 28.1942 | 0 | 0 | 22.2823 | 22.2823 | 0 | 0
37.5188 | 28.1925 | 28.1925 | 0 | 0 | 22.2821 | 22.2821 | 0 | 0
37.5688 | 28.1907 | 28.1907 | 0 | 0 | 22.2819 | 22.2819 | 0 | 0
37.6188 | 28.189 | 28.189 | 0 | 0 | 22.2816 | 22.2816 | 0 | 0
37.6688 | 28.1872 | 28.1872 | 0 | 0 | 22.2814 | 22.2814 | 0 | 0
37.7189 | 28.1855 | 28.1855 | 0 | 0 | 22.2812 | 22.2812 | 0 | 0
37.7689 | 28.1838 | 28.1838 | 0 | 0 | 22.281 | 22.281 | 0 | 0
37.8189 | 28.1821 | 28.1821 | 0 | 0 | 22.2808 | 22.2808 | 0 | 0
37.8689 | 28.1805 | 28.1805 | 0 | 0 | 22.2806 | 22.2806 | 0 | 0
37.919 | 28.1788 | 28.1788 | 0 | 0 | 22.2805 | 22.2805 | 0 | 0
37.969 | 28.1771 | 28.1771 | 0 | 0 | 22.2803 | 22.2803 | 0 | 0
38.019 | 28.1755 | 28.1755 | 0 | 0 | 22.2801 | 22.2801 | 0 | 0
38.069 | 28.1739 | 28.1739 | 0 | 0 | 22.2799 | 22.2799 | 0 | 0
38.1191 | 28.1722 | 28.1722 | 0 | 0 | 22.2797 | 22.2797 | 0 | 0
38.1691 | 28.1706 | 28.1706 | 0 | 0 | 22.2795 | 22.2795 | 0 | 0
38.2191 | 28.169 | 28.169 | 0 | 0 | 22.2793 | 22.2793 | 0 | 0
38.2691 | 28.1674 | 28.1674 | 0 | 0 | 22.2792 | 22.2792 | 0 | 0
38.3192 | 28.1659 | 28.1659 | 0 | 0 | 22.279 | 22.279 | 0 | 0
38.3692 | 28.1643 | 28.1643 | 0 | 0 | 22.2788 | 22.2788 | 0 | 0
38.4192 | 28.1627 | 28.1627 | 0 | 0 | 22.2786 | 22.2786 | 0 | 0
38.4692 | 28.1612 | 28.1612 | 0 | 0 | 22.2784 | 22.2784 | 0 | 0
38.5193 | 28.1597 | 28.1597 | 0 | 0 | 22.2783 | 22.2783 | 0 | 0
38.5693 | 28.1581 | 28.1581 | 0 | 0 | 22.2781 | 22.2781 | 0 | 0
38.6193 | 28.1566 | 28.1566 | 0 | 0 | 22.2779 | 22.2779 | 0 | 0
38.6693 | 28.1551 | 28.1551 | 0 | 0 | 22.2778 | 22.2778 | 0 | 0
38.7194 | 28.1536 | 28.1536 | 0 | 0 | 22.2776 | 22.2776 | 0 | 0
38.7694 | 28.1522 | 28.1522 | 0 | 0 | 22.2775 | 22.2775 | 0 | 0
38.8194 | 28.1507 | 28.1507 | 0 | 0 | 22.2773 | 22.2773 | 0 | 0
38.8694 | 28.1492 | 28.1492 | 0 | 0 | 22.2771 | 22.2771 | 0 | 0
38.9195 | 28.1478 | 28.1478 | 0 | 0 | 22.277 | 22.277 | 0 | 0
38.9695 | 28.1464 | 28.1464 | 0 | 0 | 22.2768 | 22.2768 | 0 | 0
39.0195 | 28.1449 | 28.1449 | 0 | 0 | 22.2767 | 22.2767 | 0 | 0
39.0695 | 28.1435 | 28.1435 | 0 | 0 | 22.2765 | 22.2765 | 0 | 0
39.1196 | 28.1421 | 28.1421 | 0 | 0 | 22.2764 | 22.2764 | 0 | 0
39.1696 | 28.1407 | 28.1407 | 0 | 0 | 22.2762 | 22.2762 | 0 | 0
39.2196 | 28.1393 | 28.1393 | 0 | 0 | 22.2761 | 22.2761 | 0 | 0
39.2696 | 28.1379 | 28.1379 | 0 | 0 | 22.2759 | 22.2759 | 0 | 0
39.3197 | 28.1366 | 28.1366 | 0 | 0 | 22.2758 | 22.2758 | 0 | 0
39.3697 | 28.1352 | 28.1352 | 0 | 0 | 22.2756 | 22.2756 | 0 | 0
39.4197 | 28.1339 | 28.1339 | 0 | 0 | 22.2755 | 22.2755 | 0 | 0
39.4697 | 28.1325 | 28.1325 | 0 | 0 | 22.2754 | 22.2754 | 0 | 0
39.5198 | 28.1312 | 28.1312 | 0 | 0 | 22.2752 | 22.2752 | 0 | 0
39.5698 | 28.1299 | 28.1299 | 0 | 0 | 22.2751 | 22.2751 | 0 | 0
39.6198 | 28.1286 | 28.1286 | 0 | 0 | 22.2749 | 22.2749 | 0 | 0
39.6698 | 28.1273 | 28.1273 | 0 | 0 | 22.2748 | 22.2748 | 0 | 0
39.7199 | 28.126 | 28.126 | 0 | 0 | 22.2747 | 22.2747 | 0 | 0
39.7699 | 28.1247 | 28.1247 | 0 | 0 | 22.2745 | 22.2745 | 0 | 0
39.8199 | 28.1234 | 28.1234 | 0 | 0 | 22.2744 | 22.2744 | 0 | 0
39.8699 | 28.1221 | 28.1221 | 0 | 0 | 22.2743 | 22.2743 | 0 | 0
39.92 | 28.1209 | 28.1209 | 0 | 0 | 22.2742 | 22.2742 | 0 | 0
39.97 | 28.1196 | 28.1196 | 0 | 0 | 22.274 | 22.274 | 0 | 0
40.02 | 28.1184 | 28.1184 | 0 | 0 | 22.2739 | 22.2739 | 0 | 0
40.07 | 28.1172 | 28.1172 | 0 | 0 | 22.2738 | 22.2738 | 0 | 0
40.1201 | 28.1159 | 28.1159 | 0 | 0 | 22.2737 | 22.2737 | 0 | 0
40.1701 | 28.1147 | 28.1147 | 0 | 0 | 22.2735 | 22.2735 | 0 | 0
40.2201 | 28.1135 | 28.1135 | 0 | 0 | 22.2734 | 22.2734 | 0 | 0
40.2701 | 28.1123 | 28.1123 | 0 | 0 | 22.2733 | 22.2733 | 0 | 0
40.3202 | 28.1111 | 28.1111 | 0 | 0 | 22.2732 | 22.2732 | 0 | 0
40.3702 | 28.11 | 28.11 | 0 | 0 | 22.2731 | 22.2731 | 0 | 0
40.4202 | 28.1088 | 28.1088 | 0 | 0 | 22.273 | 22.273 | 0 | 0
40.4702 | 28.1076 | 28.1076 | 0 | 0 | 22.2729 | 22.2729 | 0 | 0
40.5203 | 28.1065 | 28.1065 | 0 | 0 | 22.2727 | 22.2727 | 0 | 0
40.5703 | 28.1053 | 28.1053 | 0 | 0 | 22.2726 | 22.2726 | 0 | 0
40.6203 | 28.1042 | 28.1042 | 0 | 0 | 22.2725 | 22.2725 | 0 | 0
40.6703 | 28.103 | 28.103 | 0 | 0 | 22.2724 | 22.2724 | 0 | 0
40.7204 | 28.1019 | 28.1019 | 0 | 0 | 22.2723 | 22.2723 | 0 | 0
40.7704 | 28.1008 | 28.1008 | 0 | 0 | 22.2722 | 22.2722 | 0 | 0
40.8204 | 28.0997 | 28.0997 | 0 | 0 | 22.2721 | 22.2721 | 0 | 0
40.8704 | 28.0986 | 28.0986 | 0 | 0 | 22.272 | 22.272 | 0 | 0
40.9205 | 28.0975 | 28.0975 | 0 | 0 | 22.2719 | 22.2719 | 0 | 0
40.9705 | 28.0964 | 28.0964 | 0 | 0 | 22.2718 | 22.2718 | 0 | 0
41.0205 | 28.0954 | 28.0954 | 0 | 0 | 22.2717 | 22.2717 | 0 | 0
41.0705 | 28.0943 | 28.0943 | 0 | 0 | 22.2716 | 22.2716 | 0 | 0
41.1206 | 28.0932 | 28.0932 | 0 | 0 | 22.2715 | 22.2715 | 0 | 0
41.1706 | 28.0922 | 28.0922 | 0 | 0 | 22.2714 | 22.2714 | 0 | 0
41.2206 | 28.0911 | 28.0911 | 0 | 0 | 22.2713 | 22.2713 | 0 | 0
41.2706 | 28.0901 | 28.0901 | 0 | 0 | 22.2712 | 22.2712 | 0 | 0
41.3207 | 28.0891 | 28.0891 | 0 | 0 | 22.2711 | 22.2711 | 0 | 0
41.3707 | 28.088 | 28.088 | 0 | 0 | 22.271 | 22.271 | 0 | 0
41.4207 | 28.087 | 28.087 | 0 | 0 | 22.2709 | 22.2709 | 0 | 0
41.4707 | 28.086 | 28.086 | 0 | 0 | 22.2708 | 22.2708 | 0 | 0
41.5208 | 28.085 | 28.085 | 0 | 0 | 22.2707 | 22.2707 | 0 | 0
41.5708 | 28.084 | 28.084 | 0 | 0 | 22.2706 | 22.2706 | 0 | 0
41.6208 | 28.083 | 28.083 | 0 | 0 | 22.2706 | 22.2706 | 0 | 0
41.6708 | 28.082 | 28.082 | 0 | 0 | 22.2705 | 22.2705 | 0 | 0
41.7209 | 28.0811 | 28.0811 | 0 | 0 | 22.2704 | 22.2704 | 0 | 0
41.7709 | 28.0801 | 28.0801 | 0 | 0 | 22.2703 | 22.2703 | 0 | 0
41.8209 | 28.0791 | 28.0791 | 0 | 0 | 22.2702 | 22.2702 | 0 | 0
41.8709 | 28.0782 | 28.0782 | 0 | 0 | 22.2701 | 22.2701 | 0 | 0
41.921 | 28.0772 | 28.0772 | 0 | 0 | 22.27 | 22.27 | 0 | 0
41.971 | 28.0763 | 28.0763 | 0 | 0 | 22.27 | 22.27 | 0 | 0
42.021 | 28.0754 | 28.0754 | 0 | 0 | 22.2699 | 22.2699 | 0 | 0
42.071 | 28.0744 | 28.0744 | 0 | 0 | 22.2698 | 22.2698 | 0 | 0
42.1211 | 28.0735 | 28.0735 | 0 | 0 | 22.2697 | 22.2697 | 0 | 0
42.1711 | 28.0726 | 28.0726 | 0 | 0 | 22.2696 | 22.2696 | 0 | 0
42.2211 | 28.0717 | 28.0717 | 0 | 0 | 22.2696 | 22.2696 | 0 | 0
42.2711 | 28.0708 | 28.0708 | 0 | 0 | 22.2695 | 22.2695 | 0 | 0
42.3212 | 28.0699 | 28.0699 | 0 | 0 | 22.2694 | 22.2694 | 0 | 0
42.3712 | 28.069 | 28.069 | 0 | 0 | 22.2693 | 22.2693 | 0 | 0
42.4212 | 28.0681 | 28.0681 | 0 | 0 | 22.2693 | 22.2693 | 0 | 0
42.4712 | 28.0672 | 28.0672 | 0 | 0 | 22.2692 | 22.2692 | 0 | 0
42.5213 | 28.0664 | 28.0664 | 0 | 0 | 22.2691 | 22.2691 | 0 | 0
42.5713 | 28.0655 | 28.0655 | 0 | 0 | 22.269 | 22.269 | 0 | 0
42.6213 | 28.0647 | 28.0647 | 0 | 0 | 22.269 | 22.269 | 0 | 0
42.6713 | 28.0638 | 28.0638 | 0 | 0 | 22.2689 | 22.2689 | 0 | 0
42.7214 | 28.063 | 28.063 | 0 | 0 | 22.2688 | 22.2688 | 0 | 0
42.7714 | 28.0621 | 28.0621 | 0 | 0 | 22.2688 | 22.2688 | 0 | 0
42.8214 | 28.0613 | 28.0613 | 0 | 0 | 22.2687 | 22.2687 | 0 | 0
42.8714 | 28.0605 | 28.0605 | 0 | 0 | 22.2686 | 22.2686 | 0 | 0
42.9215 | 28.0596 | 28.0596 | 0 | 0 | 22.2686 | 22.2686 | 0 | 0
42.9715 | 28.0588 | 28.0588 | 0 | 0 | 22.2685 | 22.2685 | 0 | 0
43.0215 | 28.058 | 28.058 | 0 | 0 | 22.2684 | 22.2684 | 0 | 0
43.0715 | 28.0572 | 28.0572 | 0 | 0 | 22.2684 | 22.2684 | 0 | 0
43.1216 | 28.0564 | 28.0564 | 0 | 0 | 22.2683 | 22.2683 | 0 | 0
43.1716 | 28.0556 | 28.0556 | 0 | 0 | 22.2682 | 22.2682 | 0 | 0
43.2216 | 28.0548 | 28.0548 | 0 | 0 | 22.2682 | 22.2682 | 0 | 0
43.2716 | 28.054 | 28.054 | 0 | 0 | 22.2681 | 22.2681 | 0 | 0
43.3217 | 28.0533 | 28.0533 | 0 | 0 | 22.2681 | 22.2681 | 0 | 0
43.3717 | 28.0525 | 28.0525 | 0 | 0 | 22.268 | 22.268 | 0 | 0
43.4217 | 28.0517 | 28.0517 | 0 | 0 | 22.2679 | 22.2679 | 0 | 0
43.4717 | 28.051 | 28.051 | 0 | 0 | 22.2679 | 22.2679 | 0 | 0
43.5218 | 28.0502 | 28.0502 | 0 | 0 | 22.2678 | 22.2678 | 0 | 0
43.5718 | 28.0495 | 28.0495 | 0 | 0 | 22.2678 | 22.2678 | 0 | 0
43.6218 | 28.0487 | 28.0487 | 0 | 0 | 22.2677 | 22.2677 | 0 | 0
43.6718 | 28.048 | 28.048 | 0 | 0 | 22.2676 | 22.2676 | 0 | 0
43.7219 | 28.0472 | 28.0472 | 0 | 0 | 22.2676 | 22.2676 | 0 | 0
43.7719 | 28.0465 | 28.0465 | 0 | 0 | 22.2675 | 22.2675 | 0 | 0
43.8219 | 28.0458 | 28.0458 | 0 | 0 | 22.2675 | 22.2675 | 0 | 0
43.8719 | 28.0451 | 28.0451 | 0 | 0 | 22.2674 | 22.2674 | 0 | 0
43.922 | 28.0444 | 28.0444 | 0 | 0 | 22.2674 | 22.2674 | 0 | 0
43.972 | 28.0437 | 28.0437 | 0 | 0 | 22.2673 | 22.2673 | 0 | 0
44.022 | 28.043 | 28.043 | 0 | 0 | 22.2673 | 22.2673 | 0 | 0
44.072 | 28.0423 | 28.0423 | 0 | 0 | 22.2672 | 22.2672 | 0 | 0
44.1221 | 28.0416 | 28.0416 | 0 | 0 | 22.2672 | 22.2672 | 0 | 0
44.1721 | 28.0409 | 28.0409 | 0 | 0 | 22.2671 | 22.2671 | 0 | 0
44.2221 | 28.0402 | 28.0402 | 0 | 0 | 22.2671 | 22.2671 | 0 | 0
44.2721 | 28.0395 | 28.0395 | 0 | 0 | 22.267 | 22.267 | 0 | 0
44.3222 | 28.0388 | 28.0388 | 0 | 0 | 22.267 | 22.267 | 0 | 0
44.3722 | 28.0382 | 28.0382 | 0 | 0 | 22.2669 | 22.2669 | 0 | 0
44.4222 | 28.0375 | 28.0375 | 0 | 0 | 22.2669 | 22.2669 | 0 | 0
44.4722 | 28.0368 | 28.0368 | 0 | 0 | 22.2668 | 22.2668 | 0 | 0
44.5223 | 28.0362 | 28.0362 | 0 | 0 | 22.2668 | 22.2668 | 0 | 0
44.5723 | 28.0355 | 28.0355 | 0 | 0 | 22.2667 | 22.2667 | 0 | 0
44.6223 | 28.0349 | 28.0349 | 0 | 0 | 22.2667 | 22.2667 | 0 | 0
44.6723 | 28.0343 | 28.0343 | 0 | 0 | 22.2666 | 22.2666 | 0 | 0
44.7224 | 28.0336 | 28.0336 | 0 | 0 | 22.2666 | 22.2666 | 0 | 0
44.7724 | 28.033 | 28.033 | 0 | 0 | 22.2665 | 22.2665 | 0 | 0
44.8224 | 28.0324 | 28.0324 | 0 | 0 | 22.2665 | 22.2665 | 0 | 0
44.8724 | 28.0317 | 28.0317 | 0 | 0 | 22.2664 | 22.2664 | 0 | 0
44.9225 | 28.0311 | 28.0311 | 0 | 0 | 22.2664 | 22.2664 | 0 | 0
44.9725 | 28.0305 | 28.0305 | 0 | 0 | 22.2664 | 22.2664 | 0 | 0
45.0225 | 28.0299 | 28.0299 | 0 | 0 | 22.2663 | 22.2663 | 0 | 0
45.0725 | 28.0293 | 28.0293 | 0 | 0 | 22.2663 | 22.2663 | 0 | 0
45.1226 | 28.0287 | 28.0287 | 0 | 0 | 22.2662 | 22.2662 | 0 | 0
45.1726 | 28.0281 | 28.0281 | 0 | 0 | 22.2662 | 22.2662 | 0 | 0
45.2226 | 28.0275 | 28.0275 | 0 | 0 | 22.2661 | 22.2661 | 0 | 0
45.2726 | 28.0269 | 28.0269 | 0 | 0 | 22.2661 | 22.2661 | 0 | 0
45.3227 | 28.0263 | 28.0263 | 0 | 0 | 22.2661 | 22.2661 | 0 | 0
45.3727 | 28.0257 | 28.0257 | 0 | 0 | 22.266 | 22.266 | 0 | 0
45.4227 | 28.0252 | 28.0252 | 0 | 0 | 22.266 | 22.266 | 0 | 0
45.4727 | 28.0246 | 28.0246 | 0 | 0 | 22.2659 | 22.2659 | 0 | 0
45.5228 | 28.024 | 28.024 | 0 | 0 | 22.2659 | 22.2659 | 0 | 0
45.5728 | 28.0235 | 28.0235 | 0 | 0 | 22.2659 | 22.2659 | 0 | 0
45.6228 | 28.0229 | 28.0229 | 0 | 0 | 22.2658 | 22.2658 | 0 | 0
45.6728 | 28.0224 | 28.0224 | 0 | 0 | 22.2658 | 22.2658 | 0 | 0
45.7229 | 28.0218 | 28.0218 | 0 | 0 | 22.2658 | 22.2658 | 0 | 0
45.7729 | 28.0213 | 28.0213 | 0 | 0 | 22.2657 | 22.2657 | 0 | 0
45.8229 | 28.0207 | 28.0207 | 0 | 0 | 22.2657 | 22.2657 | 0 | 0
45.8729 | 28.0202 | 28.0202 | 0 | 0 | 22.2657 | 22.2657 | 0 | 0
45.923 | 28.0196 | 28.0196 | 0 | 0 | 22.2656 | 22.2656 | 0 | 0
45.973 | 28.0191 | 28.0191 | 0 | 0 | 22.2656 | 22.2656 | 0 | 0
46.023 | 28.0186 | 28.0186 | 0 | 0 | 22.2655 | 22.2655 | 0 | 0
46.073 | 28.018 | 28.018 | 0 | 0 | 22.2655 | 22.2655 | 0 | 0
46.1231 | 28.0175 | 28.0175 | 0 | 0 | 22.2655 | 22.2655 | 0 | 0
46.1731 | 28.017 | 28.017 | 0 | 0 | 22.2654 | 22.2654 | 0 | 0
46.2231 | 28.0165 | 28.0165 | 0 | 0 | 22.2654 | 22.2654 | 0 | 0
46.2731 | 28.016 | 28.016 | 0 | 0 | 22.2654 | 22.2654 | 0 | 0
46.3232 | 28.0155 | 28.0155 | 0 | 0 | 22.2653 | 22.2653 | 0 | 0
46.3732 | 28.015 | 28.015 | 0 | 0 | 22.2653 | 22.2653 | 0 | 0
46.4232 | 28.0145 | 28.0145 | 0 | 0 | 22.2653 | 22.2653 | 0 | 0
46.4732 | 28.014 | 28.014 | 0 | 0 | 22.2653 | 22.2653 | 0 | 0
46.5233 | 28.0135 | 28.0135 | 0 | 0 | 22.2652 | 22.2652 | 0 | 0
46.5733 | 28.013 | 28.013 | 0 | 0 | 22.2652 | 22.2652 | 0 | 0
46.6233 | 28.0125 | 28.0125 | 0 | 0 | 22.2652 | 22.2652 | 0 | 0
46.6733 | 28.012 | 28.012 | 0 | 0 | 22.2651 | 22.2651 | 0 | 0
46.7234 | 28.0116 | 28.0116 | 0 | 0 | 22.2651 | 22.2651 | 0 | 0
46.7734 | 28.0111 | 28.0111 | 0 | 0 | 22.2651 | 22.2651 | 0 | 0
46.8234 | 28.0106 | 28.0106 | 0 | 0 | 22.265 | 22.265 | 0 | 0
46.8734 | 28.0101 | 28.0101 | 0 | 0 | 22.265 | 22.265 | 0 | 0
46.9235 | 28.0097 | 28.0097 | 0 | 0 | 22.265 | 22.265 | 0 | 0
46.9735 | 28.0092 | 28.0092 | 0 | 0 | 22.265 | 22.265 | 0 | 0
47.0235 | 28.0088 | 28.0088 | 0 | 0 | 22.2649 | 22.2649 | 0 | 0
47.0735 | 28.0083 | 28.0083 | 0 | 0 | 22.2649 | 22.2649 | 0 | 0
47.1236 | 28.0079 | 28.0079 | 0 | 0 | 22.2649 | 22.2649 | 0 | 0
47.1736 | 28.0074 | 28.0074 | 0 | 0 | 22.2649 | 22.2649 | 0 | 0
47.2236 | 28.007 | 28.007 | 0 | 0 | 22.2648 | 22.2648 | 0 | 0
47.2736 | 28.0065 | 28.0065 | 0 | 0 | 22.2648 | 22.2648 | 0 | 0
47.3237 | 28.0061 | 28.0061 | 0 | 0 | 22.2648 | 22.2648 | 0 | 0
47.3737 | 28.0056 | 28.0056 | 0 | 0 | 22.2647 | 22.2647 | 0 | 0
47.4237 | 28.0052 | 28.0052 | 0 | 0 | 22.2647 | 22.2647 | 0 | 0
47.4737 | 28.0048 | 28.0048 | 0 | 0 | 22.2647 | 22.2647 | 0 | 0
47.5238 | 28.0044 | 28.0044 | 0 | 0 | 22.2647 | 22.2647 | 0 | 0
47.5738 | 28.0039 | 28.0039 | 0 | 0 | 22.2646 | 22.2646 | 0 | 0
47.6238 | 28.0035 | 28.0035 | 0 | 0 | 22.2646 | 22.2646 | 0 | 0
47.6738 | 28.0031 | 28.0031 | 0 | 0 | 22.2646 | 22.2646 | 0 | 0
47.7239 | 28.0027 | 28.0027 | 0 | 0 | 22.2646 | 22.2646 | 0 | 0
47.7739 | 28.0023 | 28.0023 | 0 | 0 | 22.2646 | 22.2646 | 0 | 0
47.8239 | 28.0019 | 28.0019 | 0 | 0 | 22.2645 | 22.2645 | 0 | 0
47.8739 | 28.0014 | 28.0014 | 0 | 0 | 22.2645 | 22.2645 | 0 | 0
47.924 | 28.001 | 28.001 | 0 | 0 | 22.2645 | 22.2645 | 0 | 0
47.974 | 28.0006 | 28.0006 | 0 | 0 | 22.2645 | 22.2645 | 0 | 0
48.024 | 28.0002 | 28.0002 | 0 | 0 | 22.2644 | 22.2644 | 0 | 0
48.074 | 27.9999 | 27.9999 | 0 | 0 | 22.2644 | 22.2644 | 0 | 0
48.1241 | 27.9995 | 27.9995 | 0 | 0 | 22.2644 | 22.2644 | 0 | 0
48.1741 | 27.9991 | 27.9991 | 0 | 0 | 22.2644 | 22.2644 | 0 | 0
48.2241 | 27.9987 | 27.9987 | 0 | 0 | 22.2643 | 22.2643 | 0 | 0
48.2741 | 27.9983 | 27.9983 | 0 | 0 | 22.2643 | 22.2643 | 0 | 0
48.3242 | 27.9979 | 27.9979 | 0 | 0 | 22.2643 | 22.2643 | 0 | 0
48.3742 | 27.9975 | 27.9975 | 0 | 0 | 22.2643 | 22.2643 | 0 | 0
48.4242 | 27.9972 | 27.9972 | 0 | 0 | 22.2643 | 22.2643 | 0 | 0
48.4742 | 27.9968 | 27.9968 | 0 | 0 | 22.2642 | 22.2642 | 0 | 0
48.5243 | 27.9964 | 27.9964 | 0 | 0 | 22.2642 | 22.2642 | 0 | 0
48.5743 | 27.9961 | 27.9961 | 0 | 0 | 22.2642 | 22.2642 | 0 | 0
48.6243 | 27.9957 | 27.9957 | 0 | 0 | 22.2642 | 22.2642 | 0 | 0
48.6743 | 27.9953 | 27.9953 | 0 | 0 | 22.2642 | 22.2642 | 0 | 0
48.7244 | 27.995 | 27.995 | 0 | 0 | 22.2641 | 22.2641 | 0 | 0
48.7744 | 27.9946 | 27.9946 | 0 | 0 | 22.2641 | 22.2641 | 0 | 0
48.8244 | 27.9943 | 27.9943 | 0 | 0 | 22.2641 | 22.2641 | 0 | 0
48.8744 | 27.9939 | 27.9939 | 0 | 0 | 22.2641 | 22.2641 | 0 | 0
48.9245 | 27.9936 | 27.9936 | 0 | 0 | 22.2641 | 22.2641 | 0 | 0
48.9745 | 27.9932 | 27.9932 | 0 | 0 | 22.2641 | 22.2641 | 0 | 0
49.0245 | 27.9929 | 27.9929 | 0 | 0 | 22.264 | 22.264 | 0 | 0
49.0745 | 27.9925 | 27.9925 | 0 | 0 | 22.264 | 22.264 | 0 | 0
49.1246 | 27.9922 | 27.9922 | 0 | 0 | 22.264 | 22.264 | 0 | 0
49.1746 | 27.9919 | 27.9919 | 0 | 0 | 22.264 | 22.264 | 0 | 0
49.2246 | 27.9915 | 27.9915 | 0 | 0 | 22.264 | 22.264 | 0 | 0
49.2746 | 27.9912 | 27.9912 | 0 | 0 | 22.2639 | 22.2639 | 0 | 0
49.3247 | 27.9909 | 27.9909 | 0 | 0 | 22.2639 | 22.2639 | 0 | 0
49.3747 | 27.9905 | 27.9905 | 0 | 0 | 22.2639 | 22.2639 | 0 | 0
49.4247 | 27.9902 | 27.9902 | 0 | 0 | 22.2639 | 22.2639 | 0 | 0
49.4747 | 27.9899 | 27.9899 | 0 | 0 | 22.2639 | 22.2639 | 0 | 0
49.5248 | 27.9896 | 27.9896 | 0 | 0 | 22.2639 | 22.2639 | 0 | 0
49.5748 | 27.9892 | 27.9892 | 0 | 0 | 22.2639 | 22.2639 | 0 | 0
49.6248 | 27.9889 | 27.9889 | 0 | 0 | 22.2638 | 22.2638 | 0 | 0
49.6748 | 27.9886 | 27.9886 | 0 | 0 | 22.2638 | 22.2638 | 0 | 0
49.7249 | 27.9883 | 27.9883 | 0 | 0 | 22.2638 | 22.2638 | 0 | 0
49.7749 | 27.988 | 27.988 | 0 | 0 | 22.2638 | 22.2638 | 0 | 0
49.8249 | 27.9877 | 27.9877 | 0 | 0 | 22.2638 | 22.2638 | 0 | 0
49.8749 | 27.9874 | 27.9874 | 0 | 0 | 22.2638 | 22.2638 | 0 | 0
49.925 | 27.9871 | 27.9871 | 0 | 0 | 22.2637 | 22.2637 | 0 | 0
49.975 | 27.9868 | 27.9868 | 0 | 0 | 22.2637 | 22.2637 | 0 | 0
50.025 | 27.9865 | 27.9865 | 0 | 0 | 22.2637 | 22.2637 | 0 | 0
50.075 | 27.9862 | 27.9862 | 0 | 0 | 22.2637 | 22.2637 | 0 | 0
50.1251 | 27.9859 | 27.9859 | 0 | 0 | 22.2637 | 22.2637 | 0 | 0
50.1751 | 27.9856 | 27.9856 | 0 | 0 | 22.2637 | 22.2637 | 0 | 0
50.2251 | 27.9853 | 27.9853 | 0 | 0 | 22.2637 | 22.2637 | 0 | 0
50.2751 | 27.985 | 27.985 | 0 | 0 | 22.2636 | 22.2636 | 0 | 0
50.3252 | 27.9847 | 27.9847 | 0 | 0 | 22.2636 | 22.2636 | 0 | 0
50.3752 | 27.9844 | 27.9844 | 0 | 0 | 22.2636 | 22.2636 | 0 | 0
50.4252 | 27.9842 | 27.9842 | 0 | 0 | 22.2636 | 22.2636 | 0 | 0
50.4752 | 27.9839 | 27.9839 | 0 | 0 | 22.2636 | 22.2636 | 0 | 0
50.5253 | 27.9836 | 27.9836 | 0 | 0 | 22.2636 | 22.2636 | 0 | 0
50.5753 | 27.9833 | 27.9833 | 0 | 0 | 22.2636 | 22.2636 | 0 | 0
50.6253 | 27.9831 | 27.9831 | 0 | 0 | 22.2636 | 22.2636 | 0 | 0
50.6753 | 27.9828 | 27.9828 | 0 | 0 | 22.2635 | 22.2635 | 0 | 0
50.7254 | 27.9825 | 27.9825 | 0 | 0 | 22.2635 | 22.2635 | 0 | 0
50.7754 | 27.9823 | 27.9823 | 0 | 0 | 22.2635 | 22.2635 | 0 | 0
50.8254 | 27.982 | 27.982 | 0 | 0 | 22.2635 | 22.2635 | 0 | 0
50.8754 | 27.9817 | 27.9817 | 0 | 0 | 22.2635 | 22.2635 | 0 | 0
50.9255 | 27.9815 | 27.9815 | 0 | 0 | 22.2635 | 22.2635 | 0 | 0
50.9755 | 27.9812 | 27.9812 | 0 | 0 | 22.2635 | 22.2635 | 0 | 0
51.0255 | 27.9809 | 27.9809 | 0 | 0 | 22.2635 | 22.2635 | 0 | 0
51.0755 | 27.9807 | 27.9807 | 0 | 0 | 22.2634 | 22.2634 | 0 | 0
51.1256 | 27.9804 | 27.9804 | 0 | 0 | 22.2634 | 22.2634 | 0 | 0
51.1756 | 27.9802 | 27.9802 | 0 | 0 | 22.2634 | 22.2634 | 0 | 0
51.2256 | 27.9799 | 27.9799 | 0 | 0 | 22.2634 | 22.2634 | 0 | 0
51.2756 | 27.9797 | 27.9797 | 0 | 0 | 22.2634 | 22.2634 | 0 | 0
51.3257 | 27.9794 | 27.9794 | 0 | 0 | 22.2634 | 22.2634 | 0 | 0
51.3757 | 27.9792 | 27.9792 | 0 | 0 | 22.2634 | 22.2634 | 0 | 0
51.4257 | 27.9789 | 27.9789 | 0 | 0 | 22.2634 | 22.2634 | 0 | 0
51.4757 | 27.9787 | 27.9787 | 0 | 0 | 22.2634 | 22.2634 | 0 | 0
51.5258 | 27.9785 | 27.9785 | 0 | 0 | 22.2633 | 22.2633 | 0 | 0
51.5758 | 27.9782 | 27.9782 | 0 | 0 | 22.2633 | 22.2633 | 0 | 0
51.6258 | 27.978 | 27.978 | 0 | 0 | 22.2633 | 22.2633 | 0 | 0
51.6758 | 27.9777 | 27.9777 | 0 | 0 | 22.2633 | 22.2633 | 0 | 0
51.7259 | 27.9775 | 27.9775 | 0 | 0 | 22.2633 | 22.2633 | 0 | 0
51.7759 | 27.9773 | 27.9773 | 0 | 0 | 22.2633 | 22.2633 | 0 | 0
51.8259 | 27.977 | 27.977 | 0 | 0 | 22.2633 | 22.2633 | 0 | 0
51.8759 | 27.9768 | 27.9768 | 0 | 0 | 22.2633 | 22.2633 | 0 | 0
51.926 | 27.9766 | 27.9766 | 0 | 0 | 22.2633 | 22.2633 | 0 | 0
51.976 | 27.9764 | 27.9764 | 0 | 0 | 22.2633 | 22.2633 | 0 | 0
52.026 | 27.9761 | 27.9761 | 0 | 0 | 22.2632 | 22.2632 | 0 | 0
52.076 | 27.9759 | 27.9759 | 0 | 0 | 22.2632 | 22.2632 | 0 | 0
52.1261 | 27.9757 | 27.9757 | 0 | 0 | 22.2632 | 22.2632 | 0 | 0
52.1761 | 27.9755 | 27.9755 | 0 | 0 | 22.2632 | 22.2632 | 0 | 0
52.2261 | 27.9753 | 27.9753 | 0 | 0 | 22.2632 | 22.2632 | 0 | 0
52.2761 | 27.975 | 27.975 | 0 | 0 | 22.2632 | 22.2632 | 0 | 0
52.3262 | 27.9748 | 27.9748 | 0 | 0 | 22.2632 | 22.2632 | 0 | 0
52.3762 | 27.9746 | 27.9746 | 0 | 0 | 22.2632 | 22.2632 | 0 | 0
52.4262 | 27.9744 | 27.9744 | 0 | 0 | 22.2632 | 22.2632 | 0 | 0
52.4762 | 27.9742 | 27.9742 | 0 | 0 | 22.2632 | 22.2632 | 0 | 0
52.5263 | 27.974 | 27.974 | 0 | 0 | 22.2632 | 22.2632 | 0 | 0
52.5763 | 27.9738 | 27.9738 | 0 | 0 | 22.2631 | 22.2631 | 0 | 0
52.6263 | 27.9736 | 27.9736 | 0 | 0 | 22.2631 | 22.2631 | 0 | 0
52.6763 | 27.9734 | 27.9734 | 0 | 0 | 22.2631 | 22.2631 | 0 | 0
52.7264 | 27.9732 | 27.9732 | 0 | 0 | 22.2631 | 22.2631 | 0 | 0
52.7764 | 27.973 | 27.973 | 0 | 0 | 22.2631 | 22.2631 | 0 | 0
52.8264 | 27.9728 | 27.9728 | 0 | 0 | 22.2631 | 22.2631 | 0 | 0
52.8764 | 27.9726 | 27.9726 | 0 | 0 | 22.2631 | 22.2631 | 0 | 0
52.9265 | 27.9724 | 27.9724 | 0 | 0 | 22.2631 | 22.2631 | 0 | 0
52.9765 | 27.9722 | 27.9722 | 0 | 0 | 22.2631 | 22.2631 | 0 | 0
53.0265 | 27.972 | 27.972 | 0 | 0 | 22.2631 | 22.2631 | 0 | 0
53.0765 | 27.9718 | 27.9718 | 0 | 0 | 22.2631 | 22.2631 | 0 | 0
53.1266 | 27.9716 | 27.9716 | 0 | 0 | 22.2631 | 22.2631 | 0 | 0
53.1766 | 27.9714 | 27.9714 | 0 | 0 | 22.2631 | 22.2631 | 0 | 0
53.2266 | 27.9712 | 27.9712 | 0 | 0 | 22.263 | 22.263 | 0 | 0
53.2766 | 27.971 | 27.971 | 0 | 0 | 22.263 | 22.263 | 0 | 0
53.3267 | 27.9708 | 27.9708 | 0 | 0 | 22.263 | 22.263 | 0 | 0
53.3767 | 27.9707 | 27.9707 | 0 | 0 | 22.263 | 22.263 | 0 | 0
53.4267 | 27.9705 | 27.9705 | 0 | 0 | 22.263 | 22.263 | 0 | 0
53.4767 | 27.9703 | 27.9703 | 0 | 0 | 22.263 | 22.263 | 0 | 0
53.5268 | 27.9701 | 27.9701 | 0 | 0 | 22.263 | 22.263 | 0 | 0
53.5768 | 27.9699 | 27.9699 | 0 | 0 | 22.263 | 22.263 | 0 | 0
53.6268 | 27.9698 | 27.9698 | 0 | 0 | 22.263 | 22.263 | 0 | 0
53.6768 | 27.9696 | 27.9696 | 0 | 0 | 22.263 | 22.263 | 0 | 0
53.7269 | 27.9694 | 27.9694 | 0 | 0 | 22.263 | 22.263 | 0 | 0
53.7769 | 27.9692 | 27.9692 | 0 | 0 | 22.263 | 22.263 | 0 | 0
53.8269 | 27.9691 | 27.9691 | 0 | 0 | 22.263 | 22.263 | 0 | 0
53.8769 | 27.9689 | 27.9689 | 0 | 0 | 22.263 | 22.263 | 0 | 0
53.927 | 27.9687 | 27.9687 | 0 | 0 | 22.263 | 22.263 | 0 | 0
53.977 | 27.9685 | 27.9685 | 0 | 0 | 22.2629 | 22.2629 | 0 | 0
54.027 | 27.9684 | 27.9684 | 0 | 0 | 22.2629 | 22.2629 | 0 | 0
54.077 | 27.9682 | 27.9682 | 0 | 0 | 22.2629 | 22.2629 | 0 | 0
54.1271 | 27.968 | 27.968 | 0 | 0 | 22.2629 | 22.2629 | 0 | 0
54.1771 | 27.9679 | 27.9679 | 0 | 0 | 22.2629 | 22.2629 | 0 | 0
54.2271 | 27.9677 | 27.9677 | 0 | 0 | 22.2629 | 22.2629 | 0 | 0
54.2771 | 27.9676 | 27.9676 | 0 | 0 | 22.2629 | 22.2629 | 0 | 0
54.3272 | 27.9674 | 27.9674 | 0 | 0 | 22.2629 | 22.2629 | 0 | 0
54.3772 | 27.9672 | 27.9672 | 0 | 0 | 22.2629 | 22.2629 | 0 | 0
54.4272 | 27.9671 | 27.9671 | 0 | 0 | 22.2629 | 22.2629 | 0 | 0
54.4772 | 27.9669 | 27.9669 | 0 | 0 | 22.2629 | 22.2629 | 0 | 0
54.5273 | 27.9668 | 27.9668 | 0 | 0 | 22.2629 | 22.2629 | 0 | 0
54.5773 | 27.9666 | 27.9666 | 0 | 0 | 22.2629 | 22.2629 | 0 | 0
54.6273 | 27.9664 | 27.9664 | 0 | 0 | 22.2629 | 22.2629 | 0 | 0
54.6773 | 27.9663 | 27.9663 | 0 | 0 | 22.2629 | 22.2629 | 0 | 0
54.7274 | 27.9661 | 27.9661 | 0 | 0 | 22.2629 | 22.2629 | 0 | 0
54.7774 | 27.966 | 27.966 | 0 | 0 | 22.2629 | 22.2629 | 0 | 0
54.8274 | 27.9658 | 27.9658 | 0 | 0 | 22.2629 | 22.2629 | 0 | 0
54.8774 | 27.9657 | 27.9657 | 0 | 0 | 22.2628 | 22.2628 | 0 | 0
54.9275 | 27.9655 | 27.9655 | 0 | 0 | 22.2628 | 22.2628 | 0 | 0
54.9775 | 27.9654 | 27.9654 | 0 | 0 | 22.2628 | 22.2628 | 0 | 0
55.0275 | 27.9653 | 27.9653 | 0 | 0 | 22.2628 | 22.2628 | 0 | 0
55.0775 | 27.9651 | 27.9651 | 0 | 0 | 22.2628 | 22.2628 | 0 | 0
55.1276 | 27.965 | 27.965 | 0 | 0 | 22.2628 | 22.2628 | 0 | 0
55.1776 | 27.9648 | 27.9648 | 0 | 0 | 22.2628 | 22.2628 | 0 | 0
55.2276 | 27.9647 | 27.9647 | 0 | 0 | 22.2628 | 22.2628 | 0 | 0
55.2776 | 27.9645 | 27.9645 | 0 | 0 | 22.2628 | 22.2628 | 0 | 0
55.3277 | 27.9644 | 27.9644 | 0 | 0 | 22.2628 | 22.2628 | 0 | 0
55.3777 | 27.9643 | 27.9643 | 0 | 0 | 22.2628 | 22.2628 | 0 | 0
55.4277 | 27.9641 | 27.9641 | 0 | 0 | 22.2628 | 22.2628 | 0 | 0
55.4777 | 27.964 | 27.964 | 0 | 0 | 22.2628 | 22.2628 | 0 | 0
55.5278 | 27.9639 | 27.9639 | 0 | 0 | 22.2628 | 22.2628 | 0 | 0
55.5778 | 27.9637 | 27.9637 | 0 | 0 | 22.2628 | 22.2628 | 0 | 0
55.6278 | 27.9636 | 27.9636 | 0 | 0 | 22.2628 | 22.2628 | 0 | 0
55.6778 | 27.9635 | 27.9635 | 0 | 0 | 22.2628 | 22.2628 | 0 | 0
55.7279 | 27.9633 | 27.9633 | 0 | 0 | 22.2628 | 22.2628 | 0 | 0
55.7779 | 27.9632 | 27.9632 | 0 | 0 | 22.2628 | 22.2628 | 0 | 0
55.8279 | 27.9631 | 27.9631 | 0 | 0 | 22.2628 | 22.2628 | 0 | 0
55.8779 | 27.9629 | 27.9629 | 0 | 0 | 22.2628 | 22.2628 | 0 | 0
55.928 | 27.9628 | 27.9628 | 0 | 0 | 22.2628 | 22.2628 | 0 | 0
55.978 | 27.9627 | 27.9627 | 0 | 0 | 22.2628 | 22.2628 | 0 | 0
56.028 | 27.9625 | 27.9625 | 0 | 0 | 22.2627 | 22.2627 | 0 | 0
56.078 | 27.9624 | 27.9624 | 0 | 0 | 22.2627 | 22.2627 | 0 | 0
56.1281 | 27.9623 | 27.9623 | 0 | 0 | 22.2627 | 22.2627 | 0 | 0
56.1781 | 27.9622 | 27.9622 | 0 | 0 | 22.2627 | 22.2627 | 0 | 0
56.2281 | 27.9621 | 27.9621 | 0 | 0 | 22.2627 | 22.2627 | 0 | 0
56.2781 | 27.9619 | 27.9619 | 0 | 0 | 22.2627 | 22.2627 | 0 | 0
56.3282 | 27.9618 | 27.9618 | 0 | 0 | 22.2627 | 22.2627 | 0 | 0
56.3782 | 27.9617 | 27.9617 | 0 | 0 | 22.2627 | 22.2627 | 0 | 0
56.4282 | 27.9616 | 27.9616 | 0 | 0 | 22.2627 | 22.2627 | 0 | 0
56.4782 | 27.9615 | 27.9615 | 0 | 0 | 22.2627 | 22.2627 | 0 | 0
56.5283 | 27.9613 | 27.9613 | 0 | 0 | 22.2627 | 22.2627 | 0 | 0
56.5783 | 27.9612 | 27.9612 | 0 | 0 | 22.2627 | 22.2627 | 0 | 0
56.6283 | 27.9611 | 27.9611 | 0 | 0 | 22.2627 | 22.2627 | 0 | 0
56.6783 | 27.961 | 27.961 | 0 | 0 | 22.2627 | 22.2627 | 0 | 0
56.7284 | 27.9609 | 27.9609 | 0 | 0 | 22.2627 | 22.2627 | 0 | 0
56.7784 | 27.9608 | 27.9608 | 0 | 0 | 22.2627 | 22.2627 | 0 | 0
56.8284 | 27.9606 | 27.9606 | 0 | 0 | 22.2627 | 22.2627 | 0 | 0
56.8784 | 27.9605 | 27.9605 | 0 | 0 | 22.2627 | 22.2627 | 0 | 0
56.9285 | 27.9604 | 27.9604 | 0 | 0 | 22.2627 | 22.2627 | 0 | 0
56.9785 | 27.9603 | 27.9603 | 0 | 0 | 22.2627 | 22.2627 | 0 | 0
57.0285 | 27.9602 | 27.9602 | 0 | 0 | 22.2627 | 22.2627 | 0 | 0
57.0785 | 27.9601 | 27.9601 | 0 | 0 | 22.2627 | 22.2627 | 0 | 0
57.1286 | 27.96 | 27.96 | 0 | 0 | 22.2627 | 22.2627 | 0 | 0
57.1786 | 27.9599 | 27.9599 | 0 | 0 | 22.2627 | 22.2627 | 0 | 0
57.2286 | 27.9598 | 27.9598 | 0 | 0 | 22.2627 | 22.2627 | 0 | 0
57.2786 | 27.9597 | 27.9597 | 0 | 0 | 22.2627 | 22.2627 | 0 | 0
57.3287 | 27.9596 | 27.9596 | 0 | 0 | 22.2627 | 22.2627 | 0 | 0
57.3787 | 27.9595 | 27.9595 | 0 | 0 | 22.2627 | 22.2627 | 0 | 0
57.4287 | 27.9594 | 27.9594 | 0 | 0 | 22.2627 | 22.2627 | 0 | 0
57.4787 | 27.9593 | 27.9593 | 0 | 0 | 22.2626 | 22.2626 | 0 | 0
57.5288 | 27.9592 | 27.9592 | 0 | 0 | 22.2626 | 22.2626 | 0 | 0
57.5788 | 27.9591 | 27.9591 | 0 | 0 | 22.2626 | 22.2626 | 0 | 0
57.6288 | 27.959 | 27.959 | 0 | 0 | 22.2626 | 22.2626 | 0 | 0
57.6788 | 27.9589 | 27.9589 | 0 | 0 | 22.2626 | 22.2626 | 0 | 0
57.7289 | 27.9588 | 27.9588 | 0 | 0 | 22.2626 | 22.2626 | 0 | 0
57.7789 | 27.9587 | 27.9587 | 0 | 0 | 22.2626 | 22.2626 | 0 | 0
57.8289 | 27.9586 | 27.9586 | 0 | 0 | 22.2626 | 22.2626 | 0 | 0
57.8789 | 27.9585 | 27.9585 | 0 | 0 | 22.2626 | 22.2626 | 0 | 0
57.929 | 27.9584 | 27.9584 | 0 | 0 | 22.2626 | 22.2626 | 0 | 0
57.979 | 27.9583 | 27.9583 | 0 | 0 | 22.2626 | 22.2626 | 0 | 0
58.029 | 27.9582 | 27.9582 | 0 | 0 | 22.2626 | 22.2626 | 0 | 0
58.079 | 27.9581 | 27.9581 | 0 | 0 | 22.2626 | 22.2626 | 0 | 0
58.1291 | 27.958 | 27.958 | 0 | 0 | 22.2626 | 22.2626 | 0 | 0
58.1791 | 27.9579 | 27.9579 | 0 | 0 | 22.2626 | 22.2626 | 0 | 0
58.2291 | 27.9578 | 27.9578 | 0 | 0 | 22.2626 | 22.2626 | 0 | 0
58.2791 | 27.9577 | 27.9577 | 0 | 0 | 22.2626 | 22.2626 | 0 | 0
58.3292 | 27.9576 | 27.9576 | 0 | 0 | 22.2626 | 22.2626 | 0 | 0
58.3792 | 27.9575 | 27.9575 | 0 | 0 | 22.2626 | 22.2626 | 0 | 0
58.4292 | 27.9574 | 27.9574 | 0 | 0 | 22.2626 | 22.2626 | 0 | 0
58.4792 | 27.9574 | 27.9574 | 0 | 0 | 22.2626 | 22.2626 | 0 | 0
58.5293 | 27.9573 | 27.9573 | 0 | 0 | 22.2626 | 22.2626 | 0 | 0
58.5793 | 27.9572 | 27.9572 | 0 | 0 | 22.2626 | 22.2626 | 0 | 0
58.6293 | 27.9571 | 27.9571 | 0 | 0 | 22.2626 | 22.2626 | 0 | 0
58.6793 | 27.957 | 27.957 | 0 | 0 | 22.2626 | 22.2626 | 0 | 0
58.7294 | 27.9569 | 27.9569 | 0 | 0 | 22.2626 | 22.2626 | 0 | 0
58.7794 | 27.9568 | 27.9568 | 0 | 0 | 22.2626 | 22.2626 | 0 | 0
58.8294 | 27.9568 | 27.9568 | 0 | 0 | 22.2626 | 22.2626 | 0 | 0
58.8794 | 27.9567 | 27.9567 | 0 | 0 | 22.2626 | 22.2626 | 0 | 0
58.9295 | 27.9566 | 27.9566 | 0 | 0 | 22.2626 | 22.2626 | 0 | 0
58.9795 | 27.9565 | 27.9565 | 0 | 0 | 22.2626 | 22.2626 | 0 | 0
59.0295 | 27.9564 | 27.9564 | 0 | 0 | 22.2626 | 22.2626 | 0 | 0
59.0795 | 27.9563 | 27.9563 | 0 | 0 | 22.2626 | 22.2626 | 0 | 0
59.1296 | 27.9563 | 27.9563 | 0 | 0 | 22.2626 | 22.2626 | 0 | 0
59.1796 | 27.9562 | 27.9562 | 0 | 0 | 22.2626 | 22.2626 | 0 | 0
59.2296 | 27.9561 | 27.9561 | 0 | 0 | 22.2626 | 22.2626 | 0 | 0
59.2796 | 27.956 | 27.956 | 0 | 0 | 22.2626 | 22.2626 | 0 | 0
59.3297 | 27.9559 | 27.9559 | 0 | 0 | 22.2626 | 22.2626 | 0 | 0
59.3797 | 27.9559 | 27.9559 | 0 | 0 | 22.2626 | 22.2626 | 0 | 0
59.4297 | 27.9558 | 27.9558 | 0 | 0 | 22.2626 | 22.2626 | 0 | 0
59.4797 | 27.9557 | 27.9557 | 0 | 0 | 22.2626 | 22.2626 | 0 | 0
59.5298 | 27.9556 | 27.9556 | 0 | 0 | 22.2626 | 22.2626 | 0 | 0
59.5798 | 27.9556 | 27.9556 | 0 | 0 | 22.2626 | 22.2626 | 0 | 0
59.6298 | 27.9555 | 27.9555 | 0 | 0 | 22.2626 | 22.2626 | 0 | 0
59.6798 | 27.9554 | 27.9554 | 0 | 0 | 22.2625 | 22.2625 | 0 | 0
59.7299 | 27.9553 | 27.9553 | 0 | 0 | 22.2625 | 22.2625 | 0 | 0
59.7799 | 27.9553 | 27.9553 | 0 | 0 | 22.2625 | 22.2625 | 0 | 0
59.8299 | 27.9552 | 27.9552 | 0 | 0 | 22.2625 | 22.2625 | 0 | 0
59.8799 | 27.9551 | 27.9551 | 0 | 0 | 22.2625 | 22.2625 | 0 | 0
59.93 | 27.955 | 27.955 | 0 | 0 | 22.2625 | 22.2625 | 0 | 0
59.98 | 27.955 | 27.955 | 0 | 0 | 22.2625 | 22.2625 | 0 | 0
60.03 | 27.9549 | 27.9549 | 0 | 0 | 22.2625 | 22.2625 | 0 | 0
60.08 | 27.9548 | 27.9548 | 0 | 0 | 22.2625 | 22.2625 | 0 | 0
60.1301 | 27.9548 | 27.9548 | 0 | 0 | 22.2625 | 22.2625 | 0 | 0
60.1801 | 27.9547 | 27.9547 | 0 | 0 | 22.2625 | 22.2625 | 0 | 0
60.2301 | 27.9546 | 27.9546 | 0 | 0 | 22.2625 | 22.2625 | 0 | 0
60.2801 | 27.9545 | 27.9545 | 0 | 0 | 22.2625 | 22.2625 | 0 | 0
60.3302 | 27.9545 | 27.9545 | 0 | 0 | 22.2625 | 22.2625 | 0 | 0
60.3802 | 27.9544 | 27.9544 | 0 | 0 | 22.2625 | 22.2625 | 0 | 0
60.4302 | 27.9543 | 27.9543 | 0 | 0 | 22.2625 | 22.2625 | 0 | 0
60.4802 | 27.9543 | 27.9543 | 0 | 0 | 22.2625 | 22.2625 | 0 | 0
60.5303 | 27.9542 | 27.9542 | 0 | 0 | 22.2625 | 22.2625 | 0 | 0
60.5803 | 27.9541 | 27.9541 | 0 | 0 | 22.2625 | 22.2625 | 0 | 0
60.6303 | 27.9541 | 27.9541 | 0 | 0 | 22.2625 | 22.2625 | 0 | 0
60.6803 | 27.954 | 27.954 | 0 | 0 | 22.2625 | 22.2625 | 0 | 0
60.7304 | 27.954 | 27.954 | 0 | 0 | 22.2625 | 22.2625 | 0 | 0
60.7804 | 27.9539 | 27.9539 | 0 | 0 | 22.2625 | 22.2625 | 0 | 0
60.8304 | 27.9538 | 27.9538 | 0 | 0 | 22.2625 | 22.2625 | 0 | 0
60.8804 | 27.9538 | 27.9538 | 0 | 0 | 22.2625 | 22.2625 | 0 | 0
60.9305 | 27.9537 | 27.9537 | 0 | 0 | 22.2625 | 22.2625 | 0 | 0
60.9805 | 27.9536 | 27.9536 | 0 | 0 | 22.2625 | 22.2625 | 0 | 0
61.0305 | 27.9536 | 27.9536 | 0 | 0 | 22.2625 | 22.2625 | 0 | 0
61.0805 | 27.9535 | 27.9535 | 0 | 0 | 22.2625 | 22.2625 | 0 | 0
61.1306 | 27.9535 | 27.9535 | 0 | 0 | 22.2625 | 22.2625 | 0 | 0
61.1806 | 27.9534 | 27.9534 | 0 | 0 | 22.2625 | 22.2625 | 0 | 0
61.2306 | 27.9533 | 27.9533 | 0 | 0 | 22.2625 | 22.2625 | 0 | 0
61.2806 | 27.9533 | 27.9533 | 0 | 0 | 22.2625 | 22.2625 | 0 | 0
61.3307 | 27.9532 | 27.9532 | 0 | 0 | 22.2625 | 22.2625 | 0 | 0
61.3807 | 27.9532 | 27.9532 | 0 | 0 | 22.2625 | 22.2625 | 0 | 0
61.4307 | 27.9531 | 27.9531 | 0 | 0 | 22.2625 | 22.2625 | 0 | 0
61.4807 | 27.953 | 27.953 | 0 | 0 | 22.2625 | 22.2625 | 0 | 0
61.5308 | 27.953 | 27.953 | 0 | 0 | 22.2625 | 22.2625 | 0 | 0
61.5808 | 27.9529 | 27.9529 | 0 | 0 | 22.2625 | 22.2625 | 0 | 0
61.6308 | 27.9529 | 27.9529 | 0 | 0 | 22.2625 | 22.2625 | 0 | 0
61.6808 | 27.9528 | 27.9528 | 0 | 0 | 22.2625 | 22.2625 | 0 | 0
61.7309 | 27.9528 | 27.9528 | 0 | 0 | 22.2625 | 22.2625 | 0 | 0
61.7809 | 27.9527 | 27.9527 | 0 | 0 | 22.2625 | 22.2625 | 0 | 0
61.8309 | 27.9527 | 27.9527 | 0 | 0 | 22.2625 | 22.2625 | 1 | 1
61.8809 | 27.9526 | 27.9526 | 0 | 0 | 22.2625 | 22.2625 | 1 | 1
61.931 | 27.9525 | 27.9525 | 0 | 0 | 22.2625 | 22.2625 | 1 | 1
61.981 | 27.9525 | 27.9525 | 0 | 0 | 22.2625 | 22.2625 | 1 | 1
62.031 | 27.9524 | 27.9524 | 0 | 0 | 22.2625 | 22.2625 | 1 | 1
62.081 | 27.9524 | 27.9524 | 0 | 0 | 22.2625 | 22.2625 | 1 | 1
62.1311 | 27.9523 | 27.9523 | 0 | 0 | 22.2625 | 22.2625 | 1 | 1
62.1811 | 27.9523 | 27.9523 | 0 | 0 | 22.2625 | 22.2625 | 1 | 1
62.2311 | 27.9522 | 27.9522 | 0 | 0 | 22.2625 | 22.2625 | 1 | 1
62.2811 | 27.9522 | 27.9522 | 0 | 0 | 22.2625 | 22.2625 | 1 | 1
62.3312 | 27.9521 | 27.9521 | 0 | 0 | 22.2625 | 22.2625 | 1 | 1
62.3812 | 27.9521 | 27.9521 | 0 | 0 | 22.2625 | 22.2625 | 1 | 1
62.4312 | 27.952 | 27.952 | 0 | 0 | 22.2625 | 22.2625 | 1 | 1
62.4812 | 27.952 | 27.952 | 0 | 0 | 22.2625 | 22.2625 | 1 | 1
62.5313 | 27.9519 | 27.9519 | 0 | 0 | 22.2625 | 22.2625 | 1 | 1
62.5813 | 27.9519 | 27.9519 | 0 | 0 | 22.2625 | 22.2625 | 1 | 1
62.6313 | 27.9518 | 27.9518 | 0 | 0 | 22.2625 | 22.2625 | 1 | 1
62.6813 | 27.9518 | 27.9518 | 0 | 0 | 22.2625 | 22.2625 | 1 | 1
62.7314 | 27.9517 | 27.9517 | 0 | 0 | 22.2625 | 22.2625 | 1 | 1
62.7814 | 27.9517 | 27.9517 | 0 | 0 | 22.2625 | 22.2625 | 1 | 1
62.8314 | 27.9516 | 27.9516 | 0 | 0 | 22.2625 | 22.2625 | 1 | 1
62.8814 | 27.9516 | 27.9516 | 0 | 0 | 22.2625 | 22.2625 | 1 | 1
62.9315 | 27.9515 | 27.9515 | 0 | 0 | 22.2625 | 22.2625 | 1 | 1
62.9815 | 27.9515 | 27.9515 | 0 | 0 | 22.2625 | 22.2625 | 1 | 1
63.0315 | 27.9514 | 27.9514 | 0 | 0 | 22.2625 | 22.2625 | 1 | 1
63.0815 | 27.9514 | 27.9514 | 0 | 0 | 22.2625 | 22.2625 | 1 | 1
63.1316 | 27.9514 | 27.9514 | 0 | 0 | 22.2625 | 22.2625 | 1 | 1
63.1816 | 27.9513 | 27.9513 | 0 | 0 | 22.2625 | 22.2625 | 1 | 1
63.2316 | 27.9513 | 27.9513 | 0 | 0 | 22.2625 | 22.2625 | 1 | 1
63.2816 | 27.9512 | 27.9512 | 0 | 0 | 22.2625 | 22.2625 | 1 | 1
63.3317 | 27.9512 | 27.9512 | 0 | 0 | 22.2625 | 22.2625 | 1 | 1
63.3817 | 27.9511 | 27.9511 | 0 | 0 | 22.2625 | 22.2625 | 1 | 1
63.4317 | 27.9511 | 27.9511 | 0 | 0 | 22.2625 | 22.2625 | 1 | 1
63.4817 | 27.951 | 27.951 | 0 | 0 | 22.2625 | 22.2625 | 1 | 1
63.5318 | 27.951 | 27.951 | 0 | 0 | 22.2625 | 22.2625 | 1 | 1
63.5818 | 27.951 | 27.951 | 0 | 0 | 22.2625 | 22.2625 | 1 | 1
63.6318 | 27.9509 | 27.9509 | 0 | 0 | 22.2625 | 22.2625 | 1 | 1
63.6818 | 27.9509 | 27.9509 | 0 | 0 | 22.2625 | 22.2625 | 1 | 1
63.7319 | 27.9508 | 27.9508 | 0 | 0 | 22.2625 | 22.2625 | 1 | 1
63.7819 | 27.9508 | 27.9508 | 0 | 0 | 22.2625 | 22.2625 | 1 | 1
63.8319 | 27.9508 | 27.9508 | 0 | 0 | 22.2625 | 22.2625 | 1 | 1
63.8819 | 27.9507 | 27.9507 | 0 | 0 | 22.2625 | 22.2625 | 1 | 1
63.932 | 27.9507 | 27.9507 | 0 | 0 | 22.2625 | 22.2625 | 1 | 1
63.982 | 27.9506 | 27.9506 | 0 | 0 | 22.2625 | 22.2625 | 1 | 1
64.032 | 27.9506 | 27.9506 | 0 | 0 | 22.2624 | 22.2624 | 1 | 1
64.082 | 27.9506 | 27.9506 | 0 | 0 | 22.2624 | 22.2624 | 1 | 1
64.1321 | 27.9505 | 27.9505 | 0 | 0 | 22.2624 | 22.2624 | 1 | 1
64.1821 | 27.9505 | 27.9505 | 0 | 0 | 22.2624 | 22.2624 | 1 | 1
64.2321 | 27.9504 | 27.9504 | 0 | 0 | 22.2624 | 22.2624 | 1 | 1
64.2821 | 27.9504 | 27.9504 | 0 | 0 | 22.2624 | 22.2624 | 1 | 1
64.3322 | 27.9504 | 27.9504 | 0 | 0 | 22.2624 | 22.2624 | 1 | 1
64.3822 | 27.9503 | 27.9503 | 0 | 0 | 22.2624 | 22.2624 | 1 | 1
64.4322 | 27.9503 | 27.9503 | 0 | 0 | 22.2624 | 22.2624 | 1 | 1
64.4822 | 27.9502 | 27.9502 | 0 | 0 | 22.2624 | 22.2624 | 1 | 1
64.5323 | 27.9502 | 27.9502 | 0 | 0 | 22.2624 | 22.2624 | 1 | 1
64.5823 | 27.9502 | 27.9502 | 0 | 0 | 22.2624 | 22.2624 | 1 | 1
64.6323 | 27.9501 | 27.9501 | 0 | 0 | 22.2624 | 22.2624 | 1 | 1
64.6823 | 27.9501 | 27.9501 | 0 | 0 | 22.2624 | 22.2624 | 1 | 1
64.7324 | 27.9501 | 27.9501 | 0 | 0 | 22.2624 | 22.2624 | 1 | 1
64.7824 | 27.95 | 27.95 | 0 | 0 | 22.2624 | 22.2624 | 1 | 1
64.8324 | 27.95 | 27.95 | 0 | 0 | 22.2624 | 22.2624 | 1 | 1
64.8824 | 27.95 | 27.95 | 0 | 0 | 22.2624 | 22.2624 | 1 | 1
64.9325 | 27.9499 | 27.9499 | 0 | 0 | 22.2624 | 22.2624 | 1 | 1
64.9825 | 27.9499 | 27.9499 | 0 | 0 | 22.2624 | 22.2624 | 1 | 1
65.0325 | 27.9499 | 27.9499 | 0 | 0 | 22.2624 | 22.2624 | 1 | 1
65.0825 | 27.9498 | 27.9498 | 0 | 0 | 22.2624 | 22.2624 | 1 | 1
65.1326 | 27.9498 | 27.9498 | 0 | 0 | 22.2624 | 22.2624 | 1 | 1
65.1826 | 27.9497 | 27.9497 | 0 | 0 | 22.2624 | 22.2624 | 1 | 1
65.2326 | 27.9497 | 27.9497 | 0 | 0 | 22.2624 | 22.2624 | 1 | 1
65.2826 | 27.9497 | 27.9497 | 0 | 0 | 22.2624 | 22.2624 | 1 | 1
65.3327 | 27.9496 | 27.9496 | 0 | 0 | 22.2624 | 22.2624 | 1 | 1
65.3827 | 27.9496 | 27.9496 | 0 | 0 | 22.2624 | 22.2624 | 1 | 1
65.4327 | 27.9496 | 27.9496 | 0 | 0 | 22.2624 | 22.2624 | 1 | 1
65.4827 | 27.9496 | 27.9496 | 0 | 0 | 22.2624 | 22.2624 | 1 | 1
65.5328 | 27.9495 | 27.9495 | 0 | 0 | 22.2624 | 22.2624 | 1 | 1
65.5828 | 27.9495 | 27.9495 | 0 | 0 | 22.2624 | 22.2624 | 1 | 1
65.6328 | 27.9495 | 27.9495 | 0 | 0 | 22.2624 | 22.2624 | 1 | 1
65.6828 | 27.9494 | 27.9494 | 0 | 0 | 22.2624 | 22.2624 | 1 | 1
65.7329 | 27.9494 | 27.9494 | 0 | 0 | 22.2624 | 22.2624 | 1 | 1
65.7829 | 27.9494 | 27.9494 | 0 | 0 | 22.2624 | 22.2624 | 1 | 1
65.8329 | 27.9493 | 27.9493 | 0 | 0 | 22.2624 | 22.2624 | 1 | 1
65.8829 | 27.9493 | 27.9493 | 0 | 0 | 22.2624 | 22.2624 | 1 | 1
65.933 | 27.9493 | 27.9493 | 0 | 0 | 22.2624 | 22.2624 | 1 | 1
65.983 | 27.9492 | 27.9492 | 0 | 0 | 22.2624 | 22.2624 | 1 | 1
66.033 | 27.9492 | 27.9492 | 0 | 0 | 22.2624 | 22.2624 | 1 | 1
66.083 | 27.9492 | 27.9492 | 0 | 0 | 22.2624 | 22.2624 | 1 | 1
66.1331 | 27.9491 | 27.9491 | 0 | 0 | 22.2624 | 22.2624 | 1 | 1
66.1831 | 27.9491 | 27.9491 | 0 | 0 | 22.2624 | 22.2624 | 1 | 1
66.2331 | 27.9491 | 27.9491 | 0 | 0 | 22.2624 | 22.2624 | 1 | 1
66.2831 | 27.9491 | 27.9491 | 0 | 0 | 22.2624 | 22.2624 | 1 | 1
66.3332 | 27.949 | 27.949 | 0 | 0 | 22.2624 | 22.2624 | 1 | 1
66.3832 | 27.949 | 27.949 | 0 | 0 | 22.2624 | 22.2624 | 1 | 1
66.4332 | 27.949 | 27.949 | 0 | 0 | 22.2624 | 22.2624 | 1 | 1
66.4832 | 27.9489 | 27.9489 | 0 | 0 | 22.2624 | 22.2624 | 1 | 1
66.5333 | 27.9489 | 27.9489 | 0 | 0 | 22.2624 | 22.2624 | 1 | 1
66.5833 | 27.9489 | 27.9489 | 0 | 0 | 22.2624 | 22.2624 | 1 | 1
66.6333 | 27.9489 | 27.9489 | 0 | 0 | 22.2624 | 22.2624 | 1 | 1
66.6833 | 27.9488 | 27.9488 | 0 | 0 | 22.2624 | 22.2624 | 1 | 1
66.7334 | 27.9488 | 27.9488 | 0 | 0 | 22.2624 | 22.2624 | 1 | 1
66.7834 | 27.9488 | 27.9488 | 0 | 0 | 22.2624 | 22.2624 | 1 | 1
66.8334 | 27.9488 | 27.9488 | 0 | 0 | 22.2624 | 22.2624 | 1 | 1
66.8834 | 27.9487 | 27.9487 | 0 | 0 | 22.2624 | 22.2624 | 1 | 1
66.9335 | 27.9487 | 27.9487 | 0 | 0 | 22.2624 | 22.2624 | 1 | 1
66.9835 | 27.9487 | 27.9487 | 0 | 0 | 22.2624 | 22.2624 | 1 | 1
67.0335 | 27.9487 | 27.9487 | 0 | 0 | 22.2624 | 22.2624 | 1 | 1
67.0835 | 27.9486 | 27.9486 | 0 | 0 | 22.2624 | 22.2624 | 1 | 1
67.1336 | 27.9486 | 27.9486 | 0 | 0 | 22.2624 | 22.2624 | 1 | 1
67.1836 | 27.9486 | 27.9486 | 0 | 0 | 22.2624 | 22.2624 | 1 | 1
67.2336 | 27.9486 | 27.9486 | 0 | 0 | 22.2624 | 22.2624 | 1 | 1
67.2836 | 27.9485 | 27.9485 | 0 | 0 | 22.2624 | 22.2624 | 1 | 1
67.3337 | 27.9485 | 27.9485 | 0 | 0 | 22.2624 | 22.2624 | 1 | 1
67.3837 | 27.9485 | 27.9485 | 0 | 0 | 22.2624 | 22.2624 | 1 | 1
67.4337 | 27.9485 | 27.9485 | 0 | 0 | 22.2624 | 22.2624 | 1 | 1
67.4837 | 27.9484 | 27.9484 | 0 | 0 | 22.2624 | 22.2624 | 1 | 1
67.5338 | 27.9484 | 27.9484 | 0 | 0 | 22.2624 | 22.2624 | 1 | 1
67.5838 | 27.9484 | 27.9484 | 0 | 0 | 22.2624 | 22.2624 | 1 | 1
67.6338 | 27.9484 | 27.9484 | 0 | 0 | 22.2624 | 22.2624 | 1 | 1
67.6838 | 27.9483 | 27.9483 | 0 | 0 | 22.2624 | 22.2624 | 1 | 1
67.7339 | 27.9483 | 27.9483 | 0 | 0 | 22.2624 | 22.2624 | 1 | 1
67.7839 | 27.9483 | 27.9483 | 0 | 0 | 22.2624 | 22.2624 | 1 | 1
67.8339 | 27.9483 | 27.9483 | 0 | 0 | 22.2624 | 22.2624 | 1 | 1
67.8839 | 27.9482 | 27.9482 | 0 | 0 | 22.2624 | 22.2624 | 1 | 1
67.934 | 27.9482 | 27.9482 | 0 | 0 | 22.2624 | 22.2624 | 1 | 1
67.984 | 27.9482 | 27.9482 | 0 | 0 | 22.2624 | 22.2624 | 1 | 1
68.034 | 27.9482 | 27.9482 | 0 | 0 | 22.2624 | 22.2624 | 1 | 1
68.084 | 27.9481 | 27.9481 | 0 | 0 | 22.2624 | 22.2624 | 1 | 1
68.1341 | 27.9481 | 27.9481 | 0 | 0 | 22.2624 | 22.2624 | 1 | 1
68.1841 | 27.9481 | 27.9481 | 0 | 0 | 22.2624 | 22.2624 | 1 | 1
68.2341 | 27.9481 | 27.9481 | 0 | 0 | 22.2624 | 22.2624 | 1 | 1
68.2841 | 27.9481 | 27.9481 | 0 | 0 | 22.2624 | 22.2624 | 1 | 1
68.3342 | 27.948 | 27.948 | 0 | 0 | 22.2624 | 22.2624 | 1 | 1
68.3842 | 27.948 | 27.948 | 0 | 0 | 22.2624 | 22.2624 | 1 | 1
68.4342 | 27.948 | 27.948 | 0 | 0 | 22.2624 | 22.2624 | 1 | 1
68.4842 | 27.948 | 27.948 | 0 | 0 | 22.2624 | 22.2624 | 1 | 1
68.5343 | 27.948 | 27.948 | 0 | 0 | 22.2624 | 22.2624 | 1 | 1
68.5843 | 27.9479 | 27.9479 | 0 | 0 | 22.2624 | 22.2624 | 1 | 1
68.6343 | 27.9479 | 27.9479 | 0 | 0 | 22.2624 | 22.2624 | 1 | 1
68.6843 | 27.9479 | 27.9479 | 0 | 0 | 22.2624 | 22.2624 | 1 | 1
68.7344 | 27.9479 | 27.9479 | 0 | 0 | 22.2624 | 22.2624 | 1 | 1
68.7844 | 27.9479 | 27.9479 | 0 | 0 | 22.2624 | 22.2624 | 1 | 1
68.8344 | 27.9478 | 27.9478 | 0 | 0 | 22.2624 | 22.2624 | 1 | 1
68.8844 | 27.9478 | 27.9478 | 0 | 0 | 22.2624 | 22.2624 | 1 | 1
68.9345 | 27.9478 | 27.9478 | 0 | 0 | 22.2624 | 22.2624 | 1 | 1
68.9845 | 27.9478 | 27.9478 | 0 | 0 | 22.2624 | 22.2624 | 1 | 1
69.0345 | 27.9478 | 27.9478 | 0 | 0 | 22.2624 | 22.2624 | 1 | 1
69.0845 | 27.9477 | 27.9477 | 0 | 0 | 22.2624 | 22.2624 | 1 | 1
69.1346 | 27.9477 | 27.9477 | 0 | 0 | 22.2624 | 22.2624 | 1 | 1
69.1846 | 27.9477 | 27.9477 | 0 | 0 | 22.2624 | 22.2624 | 1 | 1
69.2346 | 27.9477 | 27.9477 | 0 | 0 | 22.2624 | 22.2624 | 1 | 1
69.2846 | 27.9477 | 27.9477 | 0 | 0 | 22.2624 | 22.2624 | 1 | 1
69.3347 | 27.9476 | 27.9476 | 0 | 0 | 22.2624 | 22.2624 | 1 | 1
69.3847 | 27.9476 | 27.9476 | 0 | 0 | 22.2624 | 22.2624 | 1 | 1
69.4347 | 27.9476 | 27.9476 | 0 | 0 | 22.2624 | 22.2624 | 1 | 1
69.4847 | 27.9476 | 27.9476 | 0 | 0 | 22.2624 | 22.2624 | 1 | 1
69.5348 | 27.9476 | 27.9476 | 0 | 0 | 22.2624 | 22.2624 | 1 | 1
69.5848 | 27.9475 | 27.9475 | 0 | 0 | 22.2624 | 22.2624 | 1 | 1
69.6348 | 27.9475 | 27.9475 | 0 | 0 | 22.2624 | 22.2624 | 1 | 1
69.6848 | 27.9475 | 27.9475 | 0 | 0 | 22.2624 | 22.2624 | 1 | 1
69.7349 | 27.9475 | 27.9475 | 0 | 0 | 22.2624 | 22.2624 | 1 | 1
69.7849 | 27.9475 | 27.9475 | 0 | 0 | 22.2624 | 22.2624 | 1 | 1
69.8349 | 27.9475 | 27.9475 | 0 | 0 | 22.2624 | 22.2624 | 1 | 1
69.8849 | 27.9474 | 27.9474 | 0 | 0 | 22.2624 | 22.2624 | 1 | 1
69.935 | 27.9474 | 27.9474 | 0 | 0 | 22.2624 | 22.2624 | 1 | 1
69.985 | 27.9474 | 27.9474 | 0 | 0 | 22.2624 | 22.2624 | 1 | 1
70.035 | 27.9474 | 27.9474 | 0 | 0 | 22.2624 | 22.2624 | 1 | 1
70.085 | 27.9474 | 27.9474 | 0 | 0 | 22.2624 | 22.2624 | 1 | 1
70.1351 | 27.9474 | 27.9474 | 0 | 0 | 22.2624 | 22.2624 | 1 | 1
70.1851 | 27.9473 | 27.9473 | 0 | 0 | 22.2624 | 22.2624 | 1 | 1
70.2351 | 27.9473 | 27.9473 | 0 | 0 | 22.2624 | 22.2624 | 1 | 1
70.2851 | 27.9473 | 27.9473 | 0 | 0 | 22.2624 | 22.2624 | 1 | 1
70.3352 | 27.9473 | 27.9473 | 0 | 0 | 22.2624 | 22.2624 | 1 | 1
70.3852 | 27.9473 | 27.9473 | 0 | 0 | 22.2624 | 22.2624 | 1 | 1
70.4352 | 27.9473 | 27.9473 | 0 | 0 | 22.2624 | 22.2624 | 1 | 1
70.4852 | 27.9472 | 27.9472 | 0 | 0 | 22.2624 | 22.2624 | 1 | 1
70.5353 | 27.9472 | 27.9472 | 0 | 0 | 22.2624 | 22.2624 | 1 | 1
70.5853 | 27.9472 | 27.9472 | 0 | 0 | 22.2624 | 22.2624 | 1 | 1
70.6353 | 27.9472 | 27.9472 | 0 | 0 | 22.2624 | 22.2624 | 1 | 1
70.6853 | 27.9472 | 27.9472 | 0 | 0 | 22.2624 | 22.2624 | 1 | 1
70.7354 | 27.9472 | 27.9472 | 0 | 0 | 22.2624 | 22.2624 | 1 | 1
70.7854 | 27.9472 | 27.9472 | 0 | 0 | 22.2624 | 22.2624 | 1 | 1
70.8354 | 27.9471 | 27.9471 | 0 | 0 | 22.2624 | 22.2624 | 1 | 1
70.8854 | 27.9471 | 27.9471 | 0 | 0 | 22.2624 | 22.2624 | 1 | 1
70.9355 | 27.9471 | 27.9471 | 0 | 0 | 22.2624 | 22.2624 | 1 | 1
70.9855 | 27.9471 | 27.9471 | 0 | 0 | 22.2624 | 22.2624 | 1 | 1
71.0355 | 27.9471 | 27.9471 | 0 | 0 | 22.2624 | 22.2624 | 1 | 1
71.0855 | 27.9471 | 27.9471 | 0 | 0 | 22.2624 | 22.2624 | 1 | 1
71.1356 | 27.9471 | 27.9471 | 0 | 0 | 22.2624 | 22.2624 | 1 | 1
71.1856 | 27.947 | 27.947 | 0 | 0 | 22.2624 | 22.2624 | 1 | 1
71.2356 | 27.947 | 27.947 | 0 | 0 | 22.2624 | 22.2624 | 1 | 1
71.2856 | 27.947 | 27.947 | 0 | 0 | 22.2624 | 22.2624 | 1 | 1
71.3357 | 27.947 | 27.947 | 0 | 0 | 22.2624 | 22.2624 | 1 | 1
71.3857 | 27.947 | 27.947 | 0 | 0 | 22.2624 | 22.2624 | 1 | 1
71.4357 | 27.947 | 27.947 | 0 | 0 | 22.2624 | 22.2624 | 1 | 1
71.4857 | 27.947 | 27.947 | 0 | 0 | 22.2624 | 22.2624 | 1 | 1
71.5358 | 27.9469 | 27.9469 | 0 | 0 | 22.2624 | 22.2624 | 1 | 1
71.5858 | 27.9469 | 27.9469 | 0 | 0 | 22.2624 | 22.2624 | 1 | 1
71.6358 | 27.9469 | 27.9469 | 0 | 0 | 22.2624 | 22.2624 | 1 | 1
71.6858 | 27.9469 | 27.9469 | 0 | 0 | 22.2624 | 22.2624 | 1 | 1
71.7359 | 27.9469 | 27.9469 | 0 | 0 | 22.2624 | 22.2624 | 1 | 1
71.7859 | 27.9469 | 27.9469 | 0 | 0 | 22.2624 | 22.2624 | 1 | 1
71.8359 | 27.9469 | 27.9469 | 0 | 0 | 22.2624 | 22.2624 | 1 | 1
71.8859 | 27.9468 | 27.9468 | 0 | 0 | 22.2624 | 22.2624 | 1 | 1
71.936 | 27.9468 | 27.9468 | 0 | 0 | 22.2624 | 22.2624 | 1 | 1
71.986 | 27.9468 | 27.9468 | 0 | 0 | 22.2624 | 22.2624 | 1 | 1
72.036 | 27.9468 | 27.9468 | 0 | 0 | 22.2624 | 22.2624 | 1 | 1
72.086 | 27.9468 | 27.9468 | 0 | 0 | 22.2624 | 22.2624 | 1 | 1
72.1361 | 27.9468 | 27.9468 | 0 | 0 | 22.2624 | 22.2624 | 1 | 1
72.1861 | 27.9468 | 27.9468 | 0 | 0 | 22.2624 | 22.2624 | 1 | 1
72.2361 | 27.9468 | 27.9468 | 0 | 0 | 22.2624 | 22.2624 | 1 | 1
72.2861 | 27.9467 | 27.9467 | 0 | 0 | 22.2624 | 22.2624 | 1 | 1
72.3362 | 27.9467 | 27.9467 | 0 | 0 | 22.2624 | 22.2624 | 1 | 1
72.3862 | 27.9467 | 27.9467 | 0 | 0 | 22.2624 | 22.2624 | 1 | 1
72.4362 | 27.9467 | 27.9467 | 0 | 0 | 22.2624 | 22.2624 | 1 | 1
72.4862 | 27.9467 | 27.9467 | 0 | 0 | 22.2624 | 22.2624 | 1 | 1
72.5363 | 27.9467 | 27.9467 | 0 | 0 | 22.2624 | 22.2624 | 1 | 1
72.5863 | 27.9467 | 27.9467 | 0 | 0 | 22.2624 | 22.2624 | 1 | 1
72.6363 | 27.9467 | 27.9467 | 0 | 0 | 22.2624 | 22.2624 | 1 | 1
72.6863 | 27.9467 | 27.9467 | 0 | 0 | 22.2624 | 22.2624 | 1 | 1
72.7364 | 27.9466 | 27.9466 | 0 | 0 | 22.2624 | 22.2624 | 1 | 1
72.7864 | 27.9466 | 27.9466 | 0 | 0 | 22.2624 | 22.2624 | 1 | 1
72.8364 | 27.9466 | 27.9466 | 0 | 0 | 22.2624 | 22.2624 | 1 | 1
72.8864 | 27.9466 | 27.9466 | 0 | 0 | 22.2624 | 22.2624 | 1 | 1
72.9365 | 27.9466 | 27.9466 | 0 | 0 | 22.2624 | 22.2624 | 1 | 1
72.9865 | 27.9466 | 27.9466 | 0 | 0 | 22.2624 | 22.2624 | 1 | 1
73.0365 | 27.9466 | 27.9466 | 0 | 0 | 22.2624 | 22.2624 | 1 | 1
73.0865 | 27.9466 | 27.9466 | 0 | 0 | 22.2624 | 22.2624 | 1 | 1
73.1366 | 27.9466 | 27.9466 | 0 | 0 | 22.2624 | 22.2624 | 1 | 1
73.1866 | 27.9465 | 27.9465 | 0 | 0 | 22.2624 | 22.2624 | 1 | 1
73.2366 | 27.9465 | 27.9465 | 0 | 0 | 22.2624 | 22.2624 | 1 | 1
73.2866 | 27.9465 | 27.9465 | 0 | 0 | 22.2624 | 22.2624 | 1 | 1
73.3367 | 27.9465 | 27.9465 | 0 | 0 | 22.2624 | 22.2624 | 1 | 1
73.3867 | 27.9465 | 27.9465 | 0 | 0 | 22.2624 | 22.2624 | 1 | 1
73.4367 | 27.9465 | 27.9465 | 0 | 0 | 22.2624 | 22.2624 | 1 | 1
73.4867 | 27.9465 | 27.9465 | 0 | 0 | 22.2624 | 22.2624 | 1 | 1
73.5368 | 27.9465 | 27.9465 | 0 | 0 | 22.2624 | 22.2624 | 1 | 1
73.5868 | 27.9465 | 27.9465 | 0 | 0 | 22.2624 | 22.2624 | 1 | 1
73.6368 | 27.9464 | 27.9464 | 0 | 0 | 22.2624 | 22.2624 | 1 | 1
73.6868 | 27.9464 | 27.9464 | 0 | 0 | 22.2624 | 22.2624 | 1 | 1
73.7369 | 27.9464 | 27.9464 | 0 | 0 | 22.2624 | 22.2624 | 1 | 1
73.7869 | 27.9464 | 27.9464 | 0 | 0 | 22.2624 | 22.2624 | 1 | 1
73.8369 | 27.9464 | 27.9464 | 0 | 0 | 22.2624 | 22.2624 | 1 | 1
73.8869 | 27.9464 | 27.9464 | 0 | 0 | 22.2624 | 22.2624 | 1 | 1
73.937 | 27.9464 | 27.9464 | 0 | 0 | 22.2624 | 22.2624 | 1 | 1
73.987 | 27.9464 | 27.9464 | 0 | 0 | 22.2624 | 22.2624 | 1 | 1
74.037 | 27.9464 | 27.9464 | 0 | 0 | 22.2624 | 22.2624 | 1 | 1
74.087 | 27.9464 | 27.9464 | 0 | 0 | 22.2624 | 22.2624 | 1 | 1
74.1371 | 27.9464 | 27.9464 | 0 | 0 | 22.2624 | 22.2624 | 1 | 1
74.1871 | 27.9463 | 27.9463 | 0 | 0 | 22.2624 | 22.2624 | 1 | 1
74.2371 | 27.9463 | 27.9463 | 0 | 0 | 22.2624 | 22.2624 | 1 | 1
74.2871 | 27.9463 | 27.9463 | 0 | 0 | 22.2624 | 22.2624 | 1 | 1
74.3372 | 27.9463 | 27.9463 | 0 | 0 | 22.2624 | 22.2624 | 1 | 1
74.3872 | 27.9463 | 27.9463 | 0 | 0 | 22.2624 | 22.2624 | 1 | 1
74.4372 | 27.9463 | 27.9463 | 0 | 0 | 22.2624 | 22.2624 | 1 | 1
74.4872 | 27.9463 | 27.9463 | 0 | 0 | 22.2624 | 22.2624 | 1 | 1
74.5373 | 27.9463 | 27.9463 | 0 | 0 | 22.2624 | 22.2624 | 1 | 1
74.5873 | 27.9463 | 27.9463 | 0 | 0 | 22.2624 | 22.2624 | 1 | 1
74.6373 | 27.9463 | 27.9463 | 0 | 0 | 22.2624 | 22.2624 | 1 | 1
74.6873 | 27.9463 | 27.9463 | 0 | 0 | 22.2624 | 22.2624 | 1 | 1
74.7374 | 27.9462 | 27.9462 | 0 | 0 | 22.2624 | 22.2624 | 1 | 1
74.7874 | 27.9462 | 27.9462 | 0 | 0 | 22.2624 | 22.2624 | 1 | 1
74.8374 | 27.9462 | 27.9462 | 0 | 0 | 22.2624 | 22.2624 | 1 | 1
74.8874 | 27.9462 | 27.9462 | 0 | 0 | 22.2624 | 22.2624 | 1 | 1
74.9375 | 27.9462 | 27.9462 | 0 | 0 | 22.2624 | 22.2624 | 1 | 1
74.9875 | 27.9462 | 27.9462 | 0 | 0 | 22.2624 | 22.2624 | 1 | 1
75.0375 | 27.9462 | 27.9462 | 0 | 0 | 22.2624 | 22.2624 | 1 | 1
75.0875 | 27.9462 | 27.9462 | 0 | 0 | 22.2624 | 22.2624 | 1 | 1
75.1376 | 27.9462 | 27.9462 | 0 | 0 | 22.2624 | 22.2624 | 1 | 1
75.1876 | 27.9462 | 27.9462 | 0 | 0 | 22.2624 | 22.2624 | 1 | 1
75.2376 | 27.9462 | 27.9462 | 0 | 0 | 22.2624 | 22.2624 | 1 | 1
75.2876 | 27.9462 | 27.9462 | 0 | 0 | 22.2624 | 22.2624 | 1 | 1
75.3377 | 27.9461 | 27.9461 | 0 | 0 | 22.2624 | 22.2624 | 1 | 1
75.3877 | 27.9461 | 27.9461 | 0 | 0 | 22.2624 | 22.2624 | 1 | 1
75.4377 | 27.9461 | 27.9461 | 0 | 0 | 22.2624 | 22.2624 | 1 | 1
75.4877 | 27.9461 | 27.9461 | 0 | 0 | 22.2624 | 22.2624 | 1 | 1
75.5378 | 27.9461 | 27.9461 | 0 | 0 | 22.2624 | 22.2624 | 1 | 1
75.5878 | 27.9461 | 27.9461 | 0 | 0 | 22.2624 | 22.2624 | 1 | 1
75.6378 | 27.9461 | 27.9461 | 0 | 0 | 22.2624 | 22.2624 | 1 | 1
75.6878 | 27.9461 | 27.9461 | 0 | 0 | 22.2624 | 22.2624 | 1 | 1
75.7379 | 27.9461 | 27.9461 | 0 | 0 | 22.2624 | 22.2624 | 1 | 1
75.7879 | 27.9461 | 27.9461 | 0 | 0 | 22.2624 | 22.2624 | 1 | 1
75.8379 | 27.9461 | 27.9461 | 0 | 0 | 22.2624 | 22.2624 | 1 | 1
75.8879 | 27.9461 | 27.9461 | 0 | 0 | 22.2624 | 22.2624 | 1 | 1
75.938 | 27.9461 | 27.9461 | 0 | 0 | 22.2624 | 22.2624 | 1 | 1
75.988 | 27.9461 | 27.9461 | 0 | 0 | 22.2624 | 22.2624 | 1 | 1
76.038 | 27.946 | 27.946 | 0 | 0 | 22.2624 | 22.2624 | 1 | 1
76.088 | 27.946 | 27.946 | 0 | 0 | 22.2624 | 22.2624 | 1 | 1
76.1381 | 27.946 | 27.946 | 0 | 0 | 22.2624 | 22.2624 | 1 | 1
76.1881 | 27.946 | 27.946 | 0 | 0 | 22.2624 | 22.2624 | 1 | 1
76.2381 | 27.946 | 27.946 | 0 | 0 | 22.2624 | 22.2624 | 1 | 1
76.2881 | 27.946 | 27.946 | 0 | 0 | 22.2624 | 22.2624 | 1 | 1
76.3382 | 27.946 | 27.946 | 0 | 0 | 22.2624 | 22.2624 | 1 | 1
76.3882 | 27.946 | 27.946 | 0 | 0 | 22.2624 | 22.2624 | 1 | 1
76.4382 | 27.946 | 27.946 | 0 | 0 | 22.2624 | 22.2624 | 1 | 1
76.4882 | 27.946 | 27.946 | 0 | 0 | 22.2624 | 22.2624 | 1 | 1
76.5383 | 27.946 | 27.946 | 0 | 0 | 22.2624 | 22.2624 | 1 | 1
76.5883 | 27.946 | 27.946 | 0 | 0 | 22.2624 | 22.2624 | 1 | 1
76.6383 | 27.946 | 27.946 | 0 | 0 | 22.2624 | 22.2624 | 1 | 1
76.6883 | 27.946 | 27.946 | 0 | 0 | 22.2624 | 22.2624 | 1 | 1
76.7384 | 27.9459 | 27.9459 | 0 | 0 | 22.2624 | 22.2624 | 1 | 1
76.7884 | 27.9459 | 27.9459 | 0 | 0 | 22.2624 | 22.2624 | 1 | 1
76.8384 | 27.9459 | 27.9459 | 0 | 0 | 22.2624 | 22.2624 | 1 | 1
76.8884 | 27.9459 | 27.9459 | 0 | 0 | 22.2624 | 22.2624 | 1 | 1
76.9385 | 27.9459 | 27.9459 | 0 | 0 | 22.2624 | 22.2624 | 1 | 1
76.9885 | 27.9459 | 27.9459 | 0 | 0 | 22.2624 | 22.2624 | 1 | 1
77.0385 | 27.9459 | 27.9459 | 0 | 0 | 22.2624 | 22.2624 | 1 | 1
77.0885 | 27.9459 | 27.9459 | 0 | 0 | 22.2624 | 22.2624 | 1 | 1
77.1386 | 27.9459 | 27.9459 | 0 | 0 | 22.2624 | 22.2624 | 1 | 1
77.1886 | 27.9459 | 27.9459 | 0 | 0 | 22.2624 | 22.2624 | 1 | 1
77.2386 | 27.9459 | 27.9459 | 0 | 0 | 22.2624 | 22.2624 | 1 | 1
77.2886 | 27.9459 | 27.9459 | 0 | 0 | 22.2624 | 22.2624 | 1 | 1
77.3387 | 27.9459 | 27.9459 | 0 | 0 | 22.2624 | 22.2624 | 1 | 1
77.3887 | 27.9459 | 27.9459 | 0 | 0 | 22.2624 | 22.2624 | 1 | 1
77.4387 | 27.9459 | 27.9459 | 0 | 0 | 22.2624 | 22.2624 | 1 | 1
77.4887 | 27.9459 | 27.9459 | 0 | 0 | 22.2624 | 22.2624 | 1 | 1
77.5388 | 27.9459 | 27.9459 | 0 | 0 | 22.2624 | 22.2624 | 1 | 1
77.5888 | 27.9458 | 27.9458 | 0 | 0 | 22.2624 | 22.2624 | 1 | 1
77.6388 | 27.9458 | 27.9458 | 0 | 0 | 22.2624 | 22.2624 | 1 | 1
77.6888 | 27.9458 | 27.9458 | 0 | 0 | 22.2624 | 22.2624 | 1 | 1
77.7389 | 27.9458 | 27.9458 | 0 | 0 | 22.2624 | 22.2624 | 1 | 1
77.7889 | 27.9458 | 27.9458 | 0 | 0 | 22.2624 | 22.2624 | 1 | 1
77.8389 | 27.9458 | 27.9458 | 0 | 0 | 22.2624 | 22.2624 | 1 | 1
77.8889 | 27.9458 | 27.9458 | 0 | 0 | 22.2624 | 22.2624 | 1 | 1
77.939 | 27.9458 | 27.9458 | 0 | 0 | 22.2624 | 22.2624 | 1 | 1
77.989 | 27.9458 | 27.9458 | 0 | 0 | 22.2624 | 22.2624 | 1 | 1
78.039 | 27.9458 | 27.9458 | 0 | 0 | 22.2624 | 22.2624 | 1 | 1
78.089 | 27.9458 | 27.9458 | 0 | 0 | 22.2624 | 22.2624 | 1 | 1
78.1391 | 27.9458 | 27.9458 | 0 | 0 | 22.2624 | 22.2624 | 1 | 1
78.1891 | 27.9458 | 27.9458 | 0 | 0 | 22.2624 | 22.2624 | 1 | 1
78.2391 | 27.9458 | 27.9458 | 0 | 0 | 22.2624 | 22.2624 | 1 | 1
78.2891 | 27.9458 | 27.9458 | 0 | 0 | 22.2624 | 22.2624 | 1 | 1
78.3392 | 27.9458 | 27.9458 | 0 | 0 | 22.2624 | 22.2624 | 1 | 1
78.3892 | 27.9458 | 27.9458 | 0 | 0 | 22.2624 | 22.2624 | 1 | 1
78.4392 | 27.9458 | 27.9458 | 0 | 0 | 22.2624 | 22.2624 | 1 | 1
78.4892 | 27.9458 | 27.9458 | 0 | 0 | 22.2624 | 22.2624 | 1 | 1
78.5393 | 27.9457 | 27.9457 | 0 | 0 | 22.2624 | 22.2624 | 1 | 1
78.5893 | 27.9457 | 27.9457 | 0 | 0 | 22.2624 | 22.2624 | 1 | 1
78.6393 | 27.9457 | 27.9457 | 0 | 0 | 22.2624 | 22.2624 | 1 | 1
78.6893 | 27.9457 | 27.9457 | 0 | 0 | 22.2624 | 22.2624 | 1 | 1
78.7394 | 27.9457 | 27.9457 | 0 | 0 | 22.2624 | 22.2624 | 1 | 1
78.7894 | 27.9457 | 27.9457 | 0 | 0 | 22.2624 | 22.2624 | 1 | 1
78.8394 | 27.9457 | 27.9457 | 0 | 0 | 22.2624 | 22.2624 | 1 | 1
78.8894 | 27.9457 | 27.9457 | 0 | 0 | 22.2624 | 22.2624 | 1 | 1
78.9395 | 27.9457 | 27.9457 | 0 | 0 | 22.2624 | 22.2624 | 1 | 1
78.9895 | 27.9457 | 27.9457 | 0 | 0 | 22.2624 | 22.2624 | 1 | 1
79.0395 | 27.9457 | 27.9457 | 0 | 0 | 22.2624 | 22.2624 | 1 | 1
79.0895 | 27.9457 | 27.9457 | 0 | 0 | 22.2624 | 22.2624 | 1 | 1
79.1396 | 27.9457 | 27.9457 | 0 | 0 | 22.2624 | 22.2624 | 1 | 1
79.1896 | 27.9457 | 27.9457 | 0 | 0 | 22.2624 | 22.2624 | 1 | 1
79.2396 | 27.9457 | 27.9457 | 0 | 0 | 22.2624 | 22.2624 | 1 | 1
79.2896 | 27.9457 | 27.9457 | 0 | 0 | 22.2624 | 22.2624 | 1 | 1
79.3397 | 27.9457 | 27.9457 | 0 | 0 | 22.2624 | 22.2624 | 1 | 1
79.3897 | 27.9457 | 27.9457 | 0 | 0 | 22.2624 | 22.2624 | 1 | 1
79.4397 | 27.9457 | 27.9457 | 0 | 0 | 22.2624 | 22.2624 | 1 | 1
79.4897 | 27.9457 | 27.9457 | 0 | 0 | 22.2624 | 22.2624 | 1 | 1
79.5398 | 27.9457 | 27.9457 | 0 | 0 | 22.2624 | 22.2624 | 1 | 1
79.5898 | 27.9457 | 27.9457 | 0 | 0 | 22.2624 | 22.2624 | 1 | 1
79.6398 | 27.9456 | 27.9456 | 0 | 0 | 22.2624 | 22.2624 | 1 | 1
79.6898 | 27.9456 | 27.9456 | 0 | 0 | 22.2624 | 22.2624 | 1 | 1
79.7399 | 27.9456 | 27.9456 | 0 | 0 | 22.2624 | 22.2624 | 1 | 1
79.7899 | 27.9456 | 27.9456 | 0 | 0 | 22.2624 | 22.2624 | 1 | 1
79.8399 | 27.9456 | 27.9456 | 0 | 0 | 22.2624 | 22.2624 | 1 | 1
79.8899 | 27.9456 | 27.9456 | 0 | 0 | 22.2624 | 22.2624 | 1 | 1
79.94 | 27.9456 | 27.9456 | 0 | 0 | 22.2624 | 22.2624 | 1 | 1
79.99 | 27.9456 | 27.9456 | 0 | 0 | 22.2624 | 22.2624 | 1 | 1
80.04 | 27.9456 | 27.9456 | 0 | 0 | 22.2624 | 22.2624 | 1 | 1
80.09 | 27.9456 | 27.9456 | 0 | 0 | 22.2624 | 22.2624 | 1 | 1
80.1401 | 27.9456 | 27.9456 | 0 | 0 | 22.2624 | 22.2624 | 1 | 1
80.1901 | 27.9456 | 27.9456 | 0 | 0 | 22.2624 | 22.2624 | 1 | 1
80.2401 | 27.9456 | 27.9456 | 0 | 0 | 22.2624 | 22.2624 | 1 | 1
80.2901 | 27.9456 | 27.9456 | 0 | 0 | 22.2624 | 22.2624 | 1 | 1
80.3402 | 27.9456 | 27.9456 | 0 | 0 | 22.2624 | 22.2624 | 1 | 1
80.3902 | 27.9456 | 27.9456 | 0 | 0 | 22.2624 | 22.2624 | 1 | 1
80.4402 | 27.9456 | 27.9456 | 0 | 0 | 22.2624 | 22.2624 | 1 | 1
80.4902 | 27.9456 | 27.9456 | 0 | 0 | 22.2624 | 22.2624 | 1 | 1
80.5403 | 27.9456 | 27.9456 | 0 | 0 | 22.2624 | 22.2624 | 1 | 1
80.5903 | 27.9456 | 27.9456 | 0 | 0 | 22.2624 | 22.2624 | 1 | 1
80.6403 | 27.9456 | 27.9456 | 0 | 0 | 22.2624 | 22.2624 | 1 | 1
80.6903 | 27.9456 | 27.9456 | 0 | 0 | 22.2624 | 22.2624 | 1 | 1
80.7404 | 27.9456 | 27.9456 | 0 | 0 | 22.2624 | 22.2624 | 1 | 1
80.7904 | 27.9456 | 27.9456 | 0 | 0 | 22.2624 | 22.2624 | 1 | 1
80.8404 | 27.9456 | 27.9456 | 0 | 0 | 22.2624 | 22.2624 | 1 | 1
80.8904 | 27.9456 | 27.9456 | 0 | 0 | 22.2624 | 22.2624 | 1 | 1
80.9405 | 27.9455 | 27.9455 | 0 | 0 | 22.2624 | 22.2624 | 1 | 1
80.9905 | 27.9455 | 27.9455 | 0 | 0 | 22.2624 | 22.2624 | 1 | 1
81.0405 | 27.9455 | 27.9455 | 0 | 0 | 22.2624 | 22.2624 | 1 | 1
81.0905 | 27.9455 | 27.9455 | 0 | 0 | 22.2624 | 22.2624 | 1 | 1
81.1406 | 27.9455 | 27.9455 | 0 | 0 | 22.2624 | 22.2624 | 1 | 1
81.1906 | 27.9455 | 27.9455 | 0 | 0 | 22.2624 | 22.2624 | 1 | 1
81.2406 | 27.9455 | 27.9455 | 0 | 0 | 22.2624 | 22.2624 | 1 | 1
81.2906 | 27.9455 | 27.9455 | 0 | 0 | 22.2624 | 22.2624 | 1 | 1
81.3407 | 27.9455 | 27.9455 | 0 | 0 | 22.2624 | 22.2624 | 1 | 1
81.3907 | 27.9455 | 27.9455 | 0 | 0 | 22.2624 | 22.2624 | 1 | 1
81.4407 | 27.9455 | 27.9455 | 0 | 0 | 22.2624 | 22.2624 | 1 | 1
81.4907 | 27.9455 | 27.9455 | 0 | 0 | 22.2624 | 22.2624 | 1 | 1
81.5408 | 27.9455 | 27.9455 | 0 | 0 | 22.2624 | 22.2624 | 1 | 1
81.5908 | 27.9455 | 27.9455 | 0 | 0 | 22.2624 | 22.2624 | 1 | 1
81.6408 | 27.9455 | 27.9455 | 0 | 0 | 22.2624 | 22.2624 | 1 | 1
81.6908 | 27.9455 | 27.9455 | 0 | 0 | 22.2624 | 22.2624 | 1 | 1
81.7409 | 27.9455 | 27.9455 | 0 | 0 | 22.2624 | 22.2624 | 1 | 1
81.7909 | 27.9455 | 27.9455 | 0 | 0 | 22.2624 | 22.2624 | 1 | 1
81.8409 | 27.9455 | 27.9455 | 0 | 0 | 22.2624 | 22.2624 | 1 | 1
81.8909 | 27.9455 | 27.9455 | 0 | 0 | 22.2624 | 22.2624 | 1 | 1
81.941 | 27.9455 | 27.9455 | 0 | 0 | 22.2624 | 22.2624 | 1 | 1
81.991 | 27.9455 | 27.9455 | 0 | 0 | 22.2624 | 22.2624 | 1 | 1
82.041 | 27.9455 | 27.9455 | 0 | 0 | 22.2624 | 22.2624 | 1 | 1
82.091 | 27.9455 | 27.9455 | 0 | 0 | 22.2624 | 22.2624 | 1 | 1
82.1411 | 27.9455 | 27.9455 | 0 | 0 | 22.2624 | 22.2624 | 1 | 1
82.1911 | 27.9455 | 27.9455 | 0 | 0 | 22.2624 | 22.2624 | 1 | 1
82.2411 | 27.9455 | 27.9455 | 0 | 0 | 22.2624 | 22.2624 | 1 | 1
82.2911 | 27.9455 | 27.9455 | 0 | 0 | 22.2624 | 22.2624 | 1 | 1
82.3412 | 27.9455 | 27.9455 | 0 | 0 | 22.2624 | 22.2624 | 1 | 1
82.3912 | 27.9455 | 27.9455 | 0 | 0 | 22.2624 | 22.2624 | 1 | 1
82.4412 | 27.9455 | 27.9455 | 0 | 0 | 22.2624 | 22.2624 | 1 | 1
82.4912 | 27.9454 | 27.9454 | 0 | 0 | 22.2624 | 22.2624 | 1 | 1
82.5413 | 27.9454 | 27.9454 | 0 | 0 | 22.2624 | 22.2624 | 1 | 1
82.5913 | 27.9454 | 27.9454 | 0 | 0 | 22.2624 | 22.2624 | 1 | 1
82.6413 | 27.9454 | 27.9454 | 0 | 0 | 22.2624 | 22.2624 | 1 | 1
82.6913 | 27.9454 | 27.9454 | 0 | 0 | 22.2624 | 22.2624 | 1 | 1
82.7414 | 27.9454 | 27.9454 | 0 | 0 | 22.2624 | 22.2624 | 1 | 1
82.7914 | 27.9454 | 27.9454 | 0 | 0 | 22.2624 | 22.2624 | 1 | 1
82.8414 | 27.9454 | 27.9454 | 0 | 0 | 22.2624 | 22.2624 | 1 | 1
82.8914 | 27.9454 | 27.9454 | 0 | 0 | 22.2624 | 22.2624 | 1 | 1
82.9415 | 27.9454 | 27.9454 | 0 | 0 | 22.2624 | 22.2624 | 1 | 1
82.9915 | 27.9454 | 27.9454 | 0 | 0 | 22.2624 | 22.2624 | 1 | 1
83.0415 | 27.9454 | 27.9454 | 0 | 0 | 22.2624 | 22.2624 | 1 | 1
83.0915 | 27.9454 | 27.9454 | 0 | 0 | 22.2624 | 22.2624 | 1 | 1
83.1416 | 27.9454 | 27.9454 | 0 | 0 | 22.2624 | 22.2624 | 1 | 1
83.1916 | 27.9454 | 27.9454 | 0 | 0 | 22.2624 | 22.2624 | 1 | 1
83.2416 | 27.9454 | 27.9454 | 0 | 0 | 22.2624 | 22.2624 | 1 | 1
83.2916 | 27.9454 | 27.9454 | 0 | 0 | 22.2624 | 22.2624 | 1 | 1
83.3417 | 27.9454 | 27.9454 | 0 | 0 | 22.2624 | 22.2624 | 1 | 1
83.3917 | 27.9454 | 27.9454 | 0 | 0 | 22.2624 | 22.2624 | 1 | 1
83.4417 | 27.9454 | 27.9454 | 0 | 0 | 22.2624 | 22.2624 | 1 | 1
83.4917 | 27.9454 | 27.9454 | 0 | 0 | 22.2624 | 22.2624 | 1 | 1
83.5418 | 27.9454 | 27.9454 | 0 | 0 | 22.2624 | 22.2624 | 1 | 1
83.5918 | 27.9454 | 27.9454 | 0 | 0 | 22.2624 | 22.2624 | 1 | 1
83.6418 | 27.9454 | 27.9454 | 0 | 0 | 22.2624 | 22.2624 | 1 | 1
83.6918 | 27.9454 | 27.9454 | 0 | 0 | 22.2624 | 22.2624 | 1 | 1
83.7419 | 27.9454 | 27.9454 | 0 | 0 | 22.2624 | 22.2624 | 1 | 1
83.7919 | 27.9454 | 27.9454 | 0 | 0 | 22.2624 | 22.2624 | 1 | 1
83.8419 | 27.9454 | 27.9454 | 0 | 0 | 22.2624 | 22.2624 | 1 | 1
83.8919 | 27.9454 | 27.9454 | 0 | 0 | 22.2624 | 22.2624 | 1 | 1
83.942 | 27.9454 | 27.9454 | 0 | 0 | 22.2624 | 22.2624 | 1 | 1
83.992 | 27.9454 | 27.9454 | 0 | 0 | 22.2624 | 22.2624 | 1 | 1
84.042 | 27.9454 | 27.9454 | 0 | 0 | 22.2624 | 22.2624 | 1 | 1
84.092 | 27.9454 | 27.9454 | 0 | 0 | 22.2624 | 22.2624 | 1 | 1
84.1421 | 27.9454 | 27.9454 | 0 | 0 | 22.2624 | 22.2624 | 1 | 1
84.1921 | 27.9454 | 27.9454 | 0 | 0 | 22.2624 | 22.2624 | 1 | 1
84.2421 | 27.9454 | 27.9454 | 0 | 0 | 22.2624 | 22.2624 | 1 | 1
84.2921 | 27.9454 | 27.9454 | 0 | 0 | 22.2624 | 22.2624 | 1 | 1
84.3422 | 27.9454 | 27.9454 | 0 | 0 | 22.2624 | 22.2624 | 1 | 1
84.3922 | 27.9454 | 27.9454 | 0 | 0 | 22.2624 | 22.2624 | 1 | 1
84.4422 | 27.9454 | 27.9454 | 0 | 0 | 22.2624 | 22.2624 | 1 | 1
84.4922 | 27.9454 | 27.9454 | 0 | 0 | 22.2624 | 22.2624 | 1 | 1
84.5423 | 27.9454 | 27.9454 | 0 | 0 | 22.2624 | 22.2624 | 1 | 1
84.5923 | 27.9453 | 27.9453 | 0 | 0 | 22.2624 | 22.2624 | 1 | 1
84.6423 | 27.9453 | 27.9453 | 0 | 0 | 22.2624 | 22.2624 | 1 | 1
84.6923 | 27.9453 | 27.9453 | 0 | 0 | 22.2624 | 22.2624 | 1 | 1
84.7424 | 27.9453 | 27.9453 | 0 | 0 | 22.2624 | 22.2624 | 1 | 1
84.7924 | 27.9453 | 27.9453 | 0 | 0 | 22.2624 | 22.2624 | 1 | 1
84.8424 | 27.9453 | 27.9453 | 0 | 0 | 22.2624 | 22.2624 | 1 | 1
84.8924 | 27.9453 | 27.9453 | 0 | 0 | 22.2624 | 22.2624 | 1 | 1
84.9425 | 27.9453 | 27.9453 | 0 | 0 | 22.2624 | 22.2624 | 1 | 1
84.9925 | 27.9453 | 27.9453 | 0 | 0 | 22.2624 | 22.2624 | 1 | 1
85.0425 | 27.9453 | 27.9453 | 0 | 0 | 22.2624 | 22.2624 | 1 | 1
85.0925 | 27.9453 | 27.9453 | 0 | 0 | 22.2624 | 22.2624 | 1 | 1
85.1426 | 27.9453 | 27.9453 | 0 | 0 | 22.2624 | 22.2624 | 1 | 1
85.1926 | 27.9453 | 27.9453 | 0 | 0 | 22.2624 | 22.2624 | 1 | 1
85.2426 | 27.9453 | 27.9453 | 0 | 0 | 22.2624 | 22.2624 | 1 | 1
85.2926 | 27.9453 | 27.9453 | 0 | 0 | 22.2624 | 22.2624 | 1 | 1
85.3427 | 27.9453 | 27.9453 | 0 | 0 | 22.2624 | 22.2624 | 1 | 1
85.3927 | 27.9453 | 27.9453 | 0 | 0 | 22.2624 | 22.2624 | 1 | 1
85.4427 | 27.9453 | 27.9453 | 0 | 0 | 22.2624 | 22.2624 | 1 | 1
85.4927 | 27.9453 | 27.9453 | 0 | 0 | 22.2624 | 22.2624 | 1 | 1
85.5428 | 27.9453 | 27.9453 | 0 | 0 | 22.2624 | 22.2624 | 1 | 1
85.5928 | 27.9453 | 27.9453 | 0 | 0 | 22.2624 | 22.2624 | 1 | 1
85.6428 | 27.9453 | 27.9453 | 0 | 0 | 22.2624 | 22.2624 | 1 | 1
85.6928 | 27.9453 | 27.9453 | 0 | 0 | 22.2624 | 22.2624 | 1 | 1
85.7429 | 27.9453 | 27.9453 | 0 | 0 | 22.2624 | 22.2624 | 1 | 1
85.7929 | 27.9453 | 27.9453 | 0 | 0 | 22.2624 | 22.2624 | 1 | 1
85.8429 | 27.9453 | 27.9453 | 0 | 0 | 22.2624 | 22.2624 | 1 | 1
85.8929 | 27.9453 | 27.9453 | 0 | 0 | 22.2624 | 22.2624 | 1 | 1
85.943 | 27.9453 | 27.9453 | 0 | 0 | 22.2624 | 22.2624 | 1 | 1
85.993 | 27.9453 | 27.9453 | 0 | 0 | 22.2624 | 22.2624 | 1 | 1
86.043 | 27.9453 | 27.9453 | 0 | 0 | 22.2624 | 22.2624 | 1 | 1
86.093 | 27.9453 | 27.9453 | 0 | 0 | 22.2624 | 22.2624 | 1 | 1
86.1431 | 27.9453 | 27.9453 | 0 | 0 | 22.2624 | 22.2624 | 1 | 1
86.1931 | 27.9453 | 27.9453 | 0 | 0 | 22.2624 | 22.2624 | 1 | 1
86.2431 | 27.9453 | 27.9453 | 0 | 0 | 22.2624 | 22.2624 | 1 | 1
86.2931 | 27.9453 | 27.9453 | 0 | 0 | 22.2624 | 22.2624 | 1 | 1
86.3432 | 27.9453 | 27.9453 | 0 | 0 | 22.2624 | 22.2624 | 1 | 1
86.3932 | 27.9453 | 27.9453 | 0 | 0 | 22.2624 | 22.2624 | 1 | 1
86.4432 | 27.9453 | 27.9453 | 0 | 0 | 22.2624 | 22.2624 | 1 | 1
86.4932 | 27.9453 | 27.9453 | 0 | 0 | 22.2624 | 22.2624 | 1 | 1
86.5433 | 27.9453 | 27.9453 | 0 | 0 | 22.2624 | 22.2624 | 1 | 1
86.5933 | 27.9453 | 27.9453 | 0 | 0 | 22.2624 | 22.2624 | 1 | 1
86.6433 | 27.9453 | 27.9453 | 0 | 0 | 22.2624 | 22.2624 | 1 | 1
86.6933 | 27.9453 | 27.9453 | 0 | 0 | 22.2624 | 22.2624 | 1 | 1
86.7434 | 27.9453 | 27.9453 | 0 | 0 | 22.2624 | 22.2624 | 1 | 1
86.7934 | 27.9453 | 27.9453 | 0 | 0 | 22.2624 | 22.2624 | 1 | 1
86.8434 | 27.9453 | 27.9453 | 0 | 0 | 22.2624 | 22.2624 | 1 | 1
86.8934 | 27.9453 | 27.9453 | 0 | 0 | 22.2624 | 22.2624 | 1 | 1
86.9435 | 27.9453 | 27.9453 | 0 | 0 | 22.2624 | 22.2624 | 1 | 1
86.9935 | 27.9453 | 27.9453 | 0 | 0 | 22.2624 | 22.2624 | 1 | 1
87.0435 | 27.9453 | 27.9453 | 0 | 0 | 22.2624 | 22.2624 | 1 | 1
87.0935 | 27.9453 | 27.9453 | 0 | 0 | 22.2624 | 22.2624 | 1 | 1
87.1436 | 27.9453 | 27.9453 | 0 | 0 | 22.2624 | 22.2624 | 1 | 1
87.1936 | 27.9453 | 27.9453 | 0 | 0 | 22.2624 | 22.2624 | 1 | 1
87.2436 | 27.9453 | 27.9453 | 0 | 0 | 22.2624 | 22.2624 | 1 | 1
87.2936 | 27.9453 | 27.9453 | 0 | 0 | 22.2624 | 22.2624 | 1 | 1
87.3437 | 27.9453 | 27.9453 | 1 | 1 | 22.2624 | 22.2624 | 1 | 1
87.3937 | 27.9453 | 27.9453 | 1 | 1 | 22.2624 | 22.2624 | 1 | 1
87.4437 | 27.9453 | 27.9453 | 1 | 1 | 22.2624 | 22.2624 | 1 | 1
87.4937 | 27.9453 | 27.9453 | 1 | 1 | 22.2624 | 22.2624 | 1 | 1
87.5438 | 27.9452 | 27.9452 | 1 | 1 | 22.2624 | 22.2624 | 1 | 1
87.5938 | 27.9452 | 27.9452 | 1 | 1 | 22.2624 | 22.2624 | 1 | 1
87.6438 | 27.9452 | 27.9452 | 1 | 1 | 22.2624 | 22.2624 | 1 | 1
87.6938 | 27.9452 | 27.9452 | 1 | 1 | 22.2624 | 22.2624 | 1 | 1
87.7439 | 27.9452 | 27.9452 | 1 | 1 | 22.2624 | 22.2624 | 1 | 1
87.7939 | 27.9452 | 27.9452 | 1 | 1 | 22.2624 | 22.2624 | 1 | 1
87.8439 | 27.9452 | 27.9452 | 1 | 1 | 22.2624 | 22.2624 | 1 | 1
87.8939 | 27.9452 | 27.9452 | 1 | 1 | 22.2624 | 22.2624 | 1 | 1
87.944 | 27.9452 | 27.9452 | 1 | 1 | 22.2624 | 22.2624 | 1 | 1
87.994 | 27.9452 | 27.9452 | 1 | 1 | 22.2624 | 22.2624 | 1 | 1
88.044 | 27.9452 | 27.9452 | 1 | 1 | 22.2624 | 22.2624 | 1 | 1
88.094 | 27.9452 | 27.9452 | 1 | 1 | 22.2624 | 22.2624 | 1 | 1
88.1441 | 27.9452 | 27.9452 | 1 | 1 | 22.2624 | 22.2624 | 1 | 1
88.1941 | 27.9452 | 27.9452 | 1 | 1 | 22.2624 | 22.2624 | 1 | 1
88.2441 | 27.9452 | 27.9452 | 1 | 1 | 22.2624 | 22.2624 | 1 | 1
88.2941 | 27.9452 | 27.9452 | 1 | 1 | 22.2624 | 22.2624 | 1 | 1
88.3442 | 27.9452 | 27.9452 | 1 | 1 | 22.2624 | 22.2624 | 1 | 1
88.3942 | 27.9452 | 27.9452 | 1 | 1 | 22.2624 | 22.2624 | 1 | 1
88.4442 | 27.9452 | 27.9452 | 1 | 1 | 22.2624 | 22.2624 | 1 | 1
88.4942 | 27.9452 | 27.9452 | 1 | 1 | 22.2624 | 22.2624 | 1 | 1
88.5443 | 27.9452 | 27.9452 | 1 | 1 | 22.2624 | 22.2624 | 1 | 1
88.5943 | 27.9452 | 27.9452 | 1 | 1 | 22.2624 | 22.2624 | 1 | 1
88.6443 | 27.9452 | 27.9452 | 1 | 1 | 22.2624 | 22.2624 | 1 | 1
88.6943 | 27.9452 | 27.9452 | 1 | 1 | 22.2624 | 22.2624 | 1 | 1
88.7444 | 27.9452 | 27.9452 | 1 | 1 | 22.2624 | 22.2624 | 1 | 1
88.7944 | 27.9452 | 27.9452 | 1 | 1 | 22.2624 | 22.2624 | 1 | 1
88.8444 | 27.9452 | 27.9452 | 1 | 1 | 22.2624 | 22.2624 | 1 | 1
88.8944 | 27.9452 | 27.9452 | 1 | 1 | 22.2624 | 22.2624 | 1 | 1
88.9445 | 27.9452 | 27.9452 | 1 | 1 | 22.2624 | 22.2624 | 1 | 1
88.9945 | 27.9452 | 27.9452 | 1 | 1 | 22.2624 | 22.2624 | 1 | 1
89.0445 | 27.9452 | 27.9452 | 1 | 1 | 22.2624 | 22.2624 | 1 | 1
89.0945 | 27.9452 | 27.9452 | 1 | 1 | 22.2624 | 22.2624 | 1 | 1
89.1446 | 27.9452 | 27.9452 | 1 | 1 | 22.2624 | 22.2624 | 1 | 1
89.1946 | 27.9452 | 27.9452 | 1 | 1 | 22.2624 | 22.2624 | 1 | 1
89.2446 | 27.9452 | 27.9452 | 1 | 1 | 22.2624 | 22.2624 | 1 | 1
89.2946 | 27.9452 | 27.9452 | 1 | 1 | 22.2624 | 22.2624 | 1 | 1
89.3447 | 27.9452 | 27.9452 | 1 | 1 | 22.2624 | 22.2624 | 1 | 1
89.3947 | 27.9452 | 27.9452 | 1 | 1 | 22.2624 | 22.2624 | 1 | 1
89.4447 | 27.9452 | 27.9452 | 1 | 1 | 22.2624 | 22.2624 | 1 | 1
89.4947 | 27.9452 | 27.9452 | 1 | 1 | 22.2624 | 22.2624 | 1 | 1
89.5448 | 27.9452 | 27.9452 | 1 | 1 | 22.2624 | 22.2624 | 1 | 1
89.5948 | 27.9452 | 27.9452 | 1 | 1 | 22.2624 | 22.2624 | 1 | 1
89.6448 | 27.9452 | 27.9452 | 1 | 1 | 22.2624 | 22.2624 | 1 | 1
89.6948 | 27.9452 | 27.9452 | 1 | 1 | 22.2624 | 22.2624 | 1 | 1
89.7449 | 27.9452 | 27.9452 | 1 | 1 | 22.2624 | 22.2624 | 1 | 1
89.7949 | 27.9452 | 27.9452 | 1 | 1 | 22.2624 | 22.2624 | 1 | 1
89.8449 | 27.9452 | 27.9452 | 1 | 1 | 22.2624 | 22.2624 | 1 | 1
89.8949 | 27.9452 | 27.9452 | 1 | 1 | 22.2624 | 22.2624 | 1 | 1
89.945 | 27.9452 | 27.9452 | 1 | 1 | 22.2624 | 22.2624 | 1 | 1
89.995 | 27.9452 | 27.9452 | 1 | 1 | 22.2624 | 22.2624 | 1 | 1
90.045 | 27.9452 | 27.9452 | 1 | 1 | 22.2624 | 22.2624 | 1 | 1
90.095 | 27.9452 | 27.9452 | 1 | 1 | 22.2624 | 22.2624 | 1 | 1
90.1451 | 27.9452 | 27.9452 | 1 | 1 | 22.2624 | 22.2624 | 1 | 1
90.1951 | 27.9452 | 27.9452 | 1 | 1 | 22.2624 | 22.2624 | 1 | 1
90.2451 | 27.9452 | 27.9452 | 1 | 1 | 22.2624 | 22.2624 | 1 | 1
90.2951 | 27.9452 | 27.9452 | 1 | 1 | 22.2624 | 22.2624 | 1 | 1
90.3452 | 27.9452 | 27.9452 | 1 | 1 | 22.2624 | 22.2624 | 1 | 1
90.3952 | 27.9452 | 27.9452 | 1 | 1 | 22.2624 | 22.2624 | 1 | 1
90.4452 | 27.9452 | 27.9452 | 1 | 1 | 22.2624 | 22.2624 | 1 | 1
90.4952 | 27.9452 | 27.9452 | 1 | 1 | 22.2624 | 22.2624 | 1 | 1
90.5453 | 27.9452 | 27.9452 | 1 | 1 | 22.2624 | 22.2624 | 1 | 1
90.5953 | 27.9452 | 27.9452 | 1 | 1 | 22.2624 | 22.2624 | 1 | 1
90.6453 | 27.9452 | 27.9452 | 1 | 1 | 22.2624 | 22.2624 | 1 | 1
90.6953 | 27.9452 | 27.9452 | 1 | 1 | 22.2624 | 22.2624 | 1 | 1
90.7454 | 27.9452 | 27.9452 | 1 | 1 | 22.2624 | 22.2624 | 1 | 1
90.7954 | 27.9452 | 27.9452 | 1 | 1 | 22.2624 | 22.2624 | 1 | 1
90.8454 | 27.9452 | 27.9452 | 1 | 1 | 22.2624 | 22.2624 | 1 | 1
90.8954 | 27.9452 | 27.9452 | 1 | 1 | 22.2624 | 22.2624 | 1 | 1
90.9455 | 27.9452 | 27.9452 | 1 | 1 | 22.2624 | 22.2624 | 1 | 1
90.9955 | 27.9452 | 27.9452 | 1 | 1 | 22.2624 | 22.2624 | 1 | 1
91.0455 | 27.9452 | 27.9452 | 1 | 1 | 22.2624 | 22.2624 | 1 | 1
91.0955 | 27.9452 | 27.9452 | 1 | 1 | 22.2624 | 22.2624 | 1 | 1
91.1456 | 27.9452 | 27.9452 | 1 | 1 | 22.2624 | 22.2624 | 1 | 1
91.1956 | 27.9452 | 27.9452 | 1 | 1 | 22.2624 | 22.2624 | 1 | 1
91.2456 | 27.9452 | 27.9452 | 1 | 1 | 22.2624 | 22.2624 | 1 | 1
91.2956 | 27.9452 | 27.9452 | 1 | 1 | 22.2624 | 22.2624 | 1 | 1
91.3457 | 27.9452 | 27.9452 | 1 | 1 | 22.2624 | 22.2624 | 1 | 1
91.3957 | 27.9452 | 27.9452 | 1 | 1 | 22.2624 | 22.2624 | 1 | 1
91.4457 | 27.9452 | 27.9452 | 1 | 1 | 22.2624 | 22.2624 | 1 | 1
91.4957 | 27.9452 | 27.9452 | 1 | 1 | 22.2624 | 22.2624 | 1 | 1
91.5458 | 27.9452 | 27.9452 | 1 | 1 | 22.2624 | 22.2624 | 1 | 1
91.5958 | 27.9452 | 27.9452 | 1 | 1 | 22.2624 | 22.2624 | 1 | 1
91.6458 | 27.9452 | 27.9452 | 1 | 1 | 22.2624 | 22.2624 | 1 | 1
91.6958 | 27.9452 | 27.9452 | 1 | 1 | 22.2624 | 22.2624 | 1 | 1
91.7459 | 27.9452 | 27.9452 | 1 | 1 | 22.2624 | 22.2624 | 1 | 1
91.7959 | 27.9452 | 27.9452 | 1 | 1 | 22.2624 | 22.2624 | 1 | 1
91.8459 | 27.9452 | 27.9452 | 1 | 1 | 22.2624 | 22.2624 | 1 | 1
91.8959 | 27.9452 | 27.9452 | 1 | 1 | 22.2624 | 22.2624 | 1 | 1
91.946 | 27.9452 | 27.9452 | 1 | 1 | 22.2624 | 22.2624 | 1 | 1
91.996 | 27.9452 | 27.9452 | 1 | 1 | 22.2624 | 22.2624 | 1 | 1
92.046 | 27.9452 | 27.9452 | 1 | 1 | 22.2624 | 22.2624 | 1 | 1
92.096 | 27.9452 | 27.9452 | 1 | 1 | 22.2624 | 22.2624 | 1 | 1
92.1461 | 27.9452 | 27.9452 | 1 | 1 | 22.2624 | 22.2624 | 1 | 1
92.1961 | 27.9452 | 27.9452 | 1 | 1 | 22.2624 | 22.2624 | 1 | 1
92.2461 | 27.9452 | 27.9452 | 1 | 1 | 22.2624 | 22.2624 | 1 | 1
92.2961 | 27.9452 | 27.9452 | 1 | 1 | 22.2624 | 22.2624 | 1 | 1
92.3462 | 27.9452 | 27.9452 | 1 | 1 | 22.2624 | 22.2624 | 1 | 1
92.3962 | 27.9452 | 27.9452 | 1 | 1 | 22.2624 | 22.2624 | 1 | 1
92.4462 | 27.9452 | 27.9452 | 1 | 1 | 22.2624 | 22.2624 | 1 | 1
92.4962 | 27.9452 | 27.9452 | 1 | 1 | 22.2624 | 22.2624 | 1 | 1
92.5463 | 27.9452 | 27.9452 | 1 | 1 | 22.2624 | 22.2624 | 1 | 1
92.5963 | 27.9452 | 27.9452 | 1 | 1 | 22.2624 | 22.2624 | 1 | 1
92.6463 | 27.9452 | 27.9452 | 1 | 1 | 22.2624 | 22.2624 | 1 | 1
92.6963 | 27.9452 | 27.9452 | 1 | 1 | 22.2624 | 22.2624 | 1 | 1
92.7464 | 27.9452 | 27.9452 | 1 | 1 | 22.2624 | 22.2624 | 1 | 1
92.7964 | 27.9451 | 27.9451 | 1 | 1 | 22.2624 | 22.2624 | 1 | 1
92.8464 | 27.9451 | 27.9451 | 1 | 1 | 22.2624 | 22.2624 | 1 | 1
92.8964 | 27.9451 | 27.9451 | 1 | 1 | 22.2624 | 22.2624 | 1 | 1
92.9465 | 27.9451 | 27.9451 | 1 | 1 | 22.2624 | 22.2624 | 1 | 1
92.9965 | 27.9451 | 27.9451 | 1 | 1 | 22.2624 | 22.2624 | 1 | 1
93.0465 | 27.9451 | 27.9451 | 1 | 1 | 22.2624 | 22.2624 | 1 | 1
93.0965 | 27.9451 | 27.9451 | 1 | 1 | 22.2624 | 22.2624 | 1 | 1
93.1466 | 27.9451 | 27.9451 | 1 | 1 | 22.2624 | 22.2624 | 1 | 1
93.1966 | 27.9451 | 27.9451 | 1 | 1 | 22.2624 | 22.2624 | 1 | 1
93.2466 | 27.9451 | 27.9451 | 1 | 1 | 22.2624 | 22.2624 | 1 | 1
93.2966 | 27.9451 | 27.9451 | 1 | 1 | 22.2624 | 22.2624 | 1 | 1
93.3467 | 27.9451 | 27.9451 | 1 | 1 | 22.2624 | 22.2624 | 1 | 1
93.3967 | 27.9451 | 27.9451 | 1 | 1 | 22.2624 | 22.2624 | 1 | 1
93.4467 | 27.9451 | 27.9451 | 1 | 1 | 22.2624 | 22.2624 | 1 | 1
93.4967 | 27.9451 | 27.9451 | 1 | 1 | 22.2624 | 22.2624 | 1 | 1
93.5468 | 27.9451 | 27.9451 | 1 | 1 | 22.2624 | 22.2624 | 1 | 1
93.5968 | 27.9451 | 27.9451 | 1 | 1 | 22.2624 | 22.2624 | 1 | 1
93.6468 | 27.9451 | 27.9451 | 1 | 1 | 22.2624 | 22.2624 | 1 | 1
93.6968 | 27.9451 | 27.9451 | 1 | 1 | 22.2624 | 22.2624 | 1 | 1
93.7469 | 27.9451 | 27.9451 | 1 | 1 | 22.2624 | 22.2624 | 1 | 1
93.7969 | 27.9451 | 27.9451 | 1 | 1 | 22.2624 | 22.2624 | 1 | 1
93.8469 | 27.9451 | 27.9451 | 1 | 1 | 22.2624 | 22.2624 | 1 | 1
93.8969 | 27.9451 | 27.9451 | 1 | 1 | 22.2624 | 22.2624 | 1 | 1
93.947 | 27.9451 | 27.9451 | 1 | 1 | 22.2624 | 22.2624 | 1 | 1
93.997 | 27.9451 | 27.9451 | 1 | 1 | 22.2624 | 22.2624 | 1 | 1
94.047 | 27.9451 | 27.9451 | 1 | 1 | 22.2624 | 22.2624 | 1 | 1
94.097 | 27.9451 | 27.9451 | 1 | 1 | 22.2624 | 22.2624 | 1 | 1
94.1471 | 27.9451 | 27.9451 | 1 | 1 | 22.2624 | 22.2624 | 1 | 1
94.1971 | 27.9451 | 27.9451 | 1 | 1 | 22.2624 | 22.2624 | 1 | 1
94.2471 | 27.9451 | 27.9451 | 1 | 1 | 22.2624 | 22.2624 | 1 | 1
94.2971 | 27.9451 | 27.9451 | 1 | 1 | 22.2624 | 22.2624 | 1 | 1
94.3472 | 27.9451 | 27.9451 | 1 | 1 | 22.2624 | 22.2624 | 1 | 1
94.3972 | 27.9451 | 27.9451 | 1 | 1 | 22.2624 | 22.2624 | 1 | 1
94.4472 | 27.9451 | 27.9451 | 1 | 1 | 22.2624 | 22.2624 | 1 | 1
94.4972 | 27.9451 | 27.9451 | 1 | 1 | 22.2624 | 22.2624 | 1 | 1
94.5473 | 27.9451 | 27.9451 | 1 | 1 | 22.2624 | 22.2624 | 1 | 1
94.5973 | 27.9451 | 27.9451 | 1 | 1 | 22.2624 | 22.2624 | 1 | 1
94.6473 | 27.9451 | 27.9451 | 1 | 1 | 22.2624 | 22.2624 | 1 | 1
94.6973 | 27.9451 | 27.9451 | 1 | 1 | 22.2624 | 22.2624 | 1 | 1
94.7474 | 27.9451 | 27.9451 | 1 | 1 | 22.2624 | 22.2624 | 1 | 1
94.7974 | 27.9451 | 27.9451 | 1 | 1 | 22.2624 | 22.2624 | 1 | 1
94.8474 | 27.9451 | 27.9451 | 1 | 1 | 22.2624 | 22.2624 | 1 | 1
94.8974 | 27.9451 | 27.9451 | 1 | 1 | 22.2624 | 22.2624 | 1 | 1
94.9475 | 27.9451 | 27.9451 | 1 | 1 | 22.2624 | 22.2624 | 1 | 1
94.9975 | 27.9451 | 27.9451 | 1 | 1 | 22.2624 | 22.2624 | 1 | 1
95.0475 | 27.9451 | 27.9451 | 1 | 1 | 22.2624 | 22.2624 | 1 | 1
95.0975 | 27.9451 | 27.9451 | 1 | 1 | 22.2624 | 22.2624 | 1 | 1
95.1476 | 27.9451 | 27.9451 | 1 | 1 | 22.2624 | 22.2624 | 1 | 1
95.1976 | 27.9451 | 27.9451 | 1 | 1 | 22.2624 | 22.2624 | 1 | 1
95.2476 | 27.9451 | 27.9451 | 1 | 1 | 22.2624 | 22.2624 | 1 | 1
95.2976 | 27.9451 | 27.9451 | 1 | 1 | 22.2624 | 22.2624 | 1 | 1
95.3477 | 27.9451 | 27.9451 | 1 | 1 | 22.2624 | 22.2624 | 1 | 1
95.3977 | 27.9451 | 27.9451 | 1 | 1 | 22.2624 | 22.2624 | 1 | 1
95.4477 | 27.9451 | 27.9451 | 1 | 1 | 22.2624 | 22.2624 | 1 | 1
95.4977 | 27.9451 | 27.9451 | 1 | 1 | 22.2624 | 22.2624 | 1 | 1
95.5478 | 27.9451 | 27.9451 | 1 | 1 | 22.2624 | 22.2624 | 1 | 1
95.5978 | 27.9451 | 27.9451 | 1 | 1 | 22.2624 | 22.2624 | 1 | 1
95.6478 | 27.9451 | 27.9451 | 1 | 1 | 22.2624 | 22.2624 | 1 | 1
95.6978 | 27.9451 | 27.9451 | 1 | 1 | 22.2624 | 22.2624 | 1 | 1
95.7479 | 27.9451 | 27.9451 | 1 | 1 | 22.2624 | 22.2624 | 1 | 1
95.7979 | 27.9451 | 27.9451 | 1 | 1 | 22.2624 | 22.2624 | 1 | 1
95.8479 | 27.9451 | 27.9451 | 1 | 1 | 22.2624 | 22.2624 | 1 | 1
95.8979 | 27.9451 | 27.9451 | 1 | 1 | 22.2624 | 22.2624 | 1 | 1
95.948 | 27.9451 | 27.9451 | 1 | 1 | 22.2624 | 22.2624 | 1 | 1
95.998 | 27.9451 | 27.9451 | 1 | 1 | 22.2624 | 22.2624 | 1 | 1
96.048 | 27.9451 | 27.9451 | 1 | 1 | 22.2624 | 22.2624 | 1 | 1
96.098 | 27.9451 | 27.9451 | 1 | 1 | 22.2624 | 22.2624 | 1 | 1
96.1481 | 27.9451 | 27.9451 | 1 | 1 | 22.2624 | 22.2624 | 1 | 1
96.1981 | 27.9451 | 27.9451 | 1 | 1 | 22.2624 | 22.2624 | 1 | 1
96.2481 | 27.9451 | 27.9451 | 1 | 1 | 22.2624 | 22.2624 | 1 | 1
96.2981 | 27.9451 | 27.9451 | 1 | 1 | 22.2624 | 22.2624 | 1 | 1
96.3482 | 27.9451 | 27.9451 | 1 | 1 | 22.2624 | 22.2624 | 1 | 1
96.3982 | 27.9451 | 27.9451 | 1 | 1 | 22.2624 | 22.2624 | 1 | 1
96.4482 | 27.9451 | 27.9451 | 1 | 1 | 22.2624 | 22.2624 | 1 | 1
96.4982 | 27.9451 | 27.9451 | 1 | 1 | 22.2624 | 22.2624 | 1 | 1
96.5483 | 27.9451 | 27.9451 | 1 | 1 | 22.2624 | 22.2624 | 1 | 1
96.5983 | 27.9451 | 27.9451 | 1 | 1 | 22.2624 | 22.2624 | 1 | 1
96.6483 | 27.9451 | 27.9451 | 1 | 1 | 22.2624 | 22.2624 | 1 | 1
96.6983 | 27.9451 | 27.9451 | 1 | 1 | 22.2624 | 22.2624 | 1 | 1
96.7484 | 27.9451 | 27.9451 | 1 | 1 | 22.2624 | 22.2624 | 1 | 1
96.7984 | 27.9451 | 27.9451 | 1 | 1 | 22.2624 | 22.2624 | 1 | 1
96.8484 | 27.9451 | 27.9451 | 1 | 1 | 22.2624 | 22.2624 | 1 | 1
96.8984 | 27.9451 | 27.9451 | 1 | 1 | 22.2624 | 22.2624 | 1 | 1
96.9485 | 27.9451 | 27.9451 | 1 | 1 | 22.2624 | 22.2624 | 1 | 1
96.9985 | 27.9451 | 27.9451 | 1 | 1 | 22.2624 | 22.2624 | 1 | 1
97.0485 | 27.9451 | 27.9451 | 1 | 1 | 22.2624 | 22.2624 | 1 | 1
97.0985 | 27.9451 | 27.9451 | 1 | 1 | 22.2624 | 22.2624 | 1 | 1
97.1486 | 27.9451 | 27.9451 | 1 | 1 | 22.2624 | 22.2624 | 1 | 1
97.1986 | 27.9451 | 27.9451 | 1 | 1 | 22.2624 | 22.2624 | 1 | 1
97.2486 | 27.9451 | 27.9451 | 1 | 1 | 22.2624 | 22.2624 | 1 | 1
97.2986 | 27.9451 | 27.9451 | 1 | 1 | 22.2624 | 22.2624 | 1 | 1
97.3487 | 27.9451 | 27.9451 | 1 | 1 | 22.2624 | 22.2624 | 1 | 1
97.3987 | 27.9451 | 27.9451 | 1 | 1 | 22.2624 | 22.2624 | 1 | 1
97.4487 | 27.9451 | 27.9451 | 1 | 1 | 22.2624 | 22.2624 | 1 | 1
97.4987 | 27.9451 | 27.9451 | 1 | 1 | 22.2624 | 22.2624 | 1 | 1
97.5488 | 27.9451 | 27.9451 | 1 | 1 | 22.2624 | 22.2624 | 1 | 1
97.5988 | 27.9451 | 27.9451 | 1 | 1 | 22.2624 | 22.2624 | 1 | 1
97.6488 | 27.9451 | 27.9451 | 1 | 1 | 22.2624 | 22.2624 | 1 | 1
97.6988 | 27.9451 | 27.9451 | 1 | 1 | 22.2624 | 22.2624 | 1 | 1
97.7489 | 27.9451 | 27.9451 | 1 | 1 | 22.2624 | 22.2624 | 1 | 1
97.7989 | 27.9451 | 27.9451 | 1 | 1 | 22.2624 | 22.2624 | 1 | 1
97.8489 | 27.9451 | 27.9451 | 1 | 1 | 22.2624 | 22.2624 | 1 | 1
97.8989 | 27.9451 | 27.9451 | 1 | 1 | 22.2624 | 22.2624 | 1 | 1
97.949 | 27.9451 | 27.9451 | 1 | 1 | 22.2624 | 22.2624 | 1 | 1
97.999 | 27.9451 | 27.9451 | 1 | 1 | 22.2624 | 22.2624 | 1 | 1
98.049 | 27.9451 | 27.9451 | 1 | 1 | 22.2624 | 22.2624 | 1 | 1
98.099 | 27.9451 | 27.9451 | 1 | 1 | 22.2624 | 22.2624 | 1 | 1
98.1491 | 27.9451 | 27.9451 | 1 | 1 | 22.2624 | 22.2624 | 1 | 1
98.1991 | 27.9451 | 27.9451 | 1 | 1 | 22.2624 | 22.2624 | 1 | 1
98.2491 | 27.9451 | 27.9451 | 1 | 1 | 22.2624 | 22.2624 | 1 | 1
98.2991 | 27.9451 | 27.9451 | 1 | 1 | 22.2624 | 22.2624 | 1 | 1
98.3492 | 27.9451 | 27.9451 | 1 | 1 | 22.2624 | 22.2624 | 1 | 1
98.3992 | 27.9451 | 27.9451 | 1 | 1 | 22.2624 | 22.2624 | 1 | 1
98.4492 | 27.9451 | 27.9451 | 1 | 1 | 22.2624 | 22.2624 | 1 | 1
98.4992 | 27.9451 | 27.9451 | 1 | 1 | 22.2624 | 22.2624 | 1 | 1
98.5493 | 27.9451 | 27.9451 | 1 | 1 | 22.2624 | 22.2624 | 1 | 1
98.5993 | 27.9451 | 27.9451 | 1 | 1 | 22.2624 | 22.2624 | 1 | 1
98.6493 | 27.9451 | 27.9451 | 1 | 1 | 22.2624 | 22.2624 | 1 | 1
98.6993 | 27.9451 | 27.9451 | 1 | 1 | 22.2624 | 22.2624 | 1 | 1
98.7494 | 27.9451 | 27.9451 | 1 | 1 | 22.2624 | 22.2624 | 1 | 1
98.7994 | 27.9451 | 27.9451 | 1 | 1 | 22.2624 | 22.2624 | 1 | 1
98.8494 | 27.9451 | 27.9451 | 1 | 1 | 22.2624 | 22.2624 | 1 | 1
98.8994 | 27.9451 | 27.9451 | 1 | 1 | 22.2624 | 22.2624 | 1 | 1
98.9495 | 27.9451 | 27.9451 | 1 | 1 | 22.2624 | 22.2624 | 1 | 1
98.9995 | 27.9451 | 27.9451 | 1 | 1 | 22.2624 | 22.2624 | 1 | 1
99.0495 | 27.9451 | 27.9451 | 1 | 1 | 22.2624 | 22.2624 | 1 | 1
99.0995 | 27.9451 | 27.9451 | 1 | 1 | 22.2624 | 22.2624 | 1 | 1
99.1496 | 27.9451 | 27.9451 | 1 | 1 | 22.2624 | 22.2624 | 1 | 1
99.1996 | 27.9451 | 27.9451 | 1 | 1 | 22.2624 | 22.2624 | 1 | 1
99.2496 | 27.9451 | 27.9451 | 1 | 1 | 22.2624 | 22.2624 | 1 | 1
99.2996 | 27.9451 | 27.9451 | 1 | 1 | 22.2624 | 22.2624 | 1 | 1
99.3497 | 27.9451 | 27.9451 | 1 | 1 | 22.2624 | 22.2624 | 1 | 1
99.3997 | 27.9451 | 27.9451 | 1 | 1 | 22.2624 | 22.2624 | 1 | 1
99.4497 | 27.9451 | 27.9451 | 1 | 1 | 22.2624 | 22.2624 | 1 | 1
99.4997 | 27.9451 | 27.9451 | 1 | 1 | 22.2624 | 22.2624 | 1 | 1
99.5498 | 27.9451 | 27.9451 | 1 | 1 | 22.2624 | 22.2624 | 1 | 1
99.5998 | 27.9451 | 27.9451 | 1 | 1 | 22.2624 | 22.2624 | 1 | 1
99.6498 | 27.9451 | 27.9451 | 1 | 1 | 22.2624 | 22.2624 | 1 | 1
99.6998 | 27.9451 | 27.9451 | 1 | 1 | 22.2624 | 22.2624 | 1 | 1
99.7499 | 27.9451 | 27.9451 | 1 | 1 | 22.2624 | 22.2624 | 1 | 1
99.7999 | 27.9451 | 27.9451 | 1 | 1 | 22.2624 | 22.2624 | 1 | 1
99.8499 | 27.9451 | 27.9451 | 1 | 1 | 22.2624 | 22.2624 | 1 | 1
99.8999 | 27.9451 | 27.9451 | 1 | 1 | 22.2624 | 22.2624 | 1 | 1
99.95 | 27.9451 | 27.9451 | 1 | 1 | 22.2624 | 22.2624 | 1 | 1
100 | 27.9451 | 27.9451 | 1 | 1 | 22.2624 | 22.2624 | 1 | 1

## 13_Conv_Unreacted_Convergence
Time_min | Manual_NaOH_Conv_percent | Manual_EtOAc_Conv_percent | Manual_NaOH_Converged | Manual_EtOAc_Converged | Optimized_NaOH_Conv_percent | Optimized_EtOAc_Conv_percent | Optimized_NaOH_Converged | Optimized_EtOAc_Converged
0 | 0 | 0 | 0 | 0 | 0 | 0 | 0 | 0
0.050025 | 1.0222 | 1.0222 | 0 | 0 | 0.78808 | 0.78808 | 0 | 0
0.10005 | 2.0201 | 2.0201 | 0 | 0 | 1.5595 | 1.5595 | 0 | 0
0.15008 | 2.9944 | 2.9944 | 0 | 0 | 2.3148 | 2.3148 | 0 | 0
0.2001 | 3.9459 | 3.9459 | 0 | 0 | 3.0544 | 3.0544 | 0 | 0
0.25013 | 4.8754 | 4.8754 | 0 | 0 | 3.7786 | 3.7786 | 0 | 0
0.30015 | 5.7834 | 5.7834 | 0 | 0 | 4.4879 | 4.4879 | 0 | 0
0.35018 | 6.6707 | 6.6707 | 0 | 0 | 5.1826 | 5.1826 | 0 | 0
0.4002 | 7.538 | 7.538 | 0 | 0 | 5.8632 | 5.8632 | 0 | 0
0.45023 | 8.3857 | 8.3857 | 0 | 0 | 6.5299 | 6.5299 | 0 | 0
0.50025 | 9.2145 | 9.2145 | 0 | 0 | 7.1832 | 7.1832 | 0 | 0
0.55028 | 10.025 | 10.025 | 0 | 0 | 7.8234 | 7.8234 | 0 | 0
0.6003 | 10.8176 | 10.8176 | 0 | 0 | 8.4507 | 8.4507 | 0 | 0
0.65033 | 11.593 | 11.593 | 0 | 0 | 9.0656 | 9.0656 | 0 | 0
0.70035 | 12.3516 | 12.3516 | 0 | 0 | 9.6683 | 9.6683 | 0 | 0
0.75038 | 13.0938 | 13.0938 | 0 | 0 | 10.2592 | 10.2592 | 0 | 0
0.8004 | 13.8202 | 13.8202 | 0 | 0 | 10.8385 | 10.8385 | 0 | 0
0.85043 | 14.5312 | 14.5312 | 0 | 0 | 11.4064 | 11.4064 | 0 | 0
0.90045 | 15.2273 | 15.2273 | 0 | 0 | 11.9633 | 11.9633 | 0 | 0
0.95048 | 15.9087 | 15.9087 | 0 | 0 | 12.5095 | 12.5095 | 0 | 0
1.0005 | 16.576 | 16.576 | 0 | 0 | 13.0451 | 13.0451 | 0 | 0
1.0505 | 17.2296 | 17.2296 | 0 | 0 | 13.5705 | 13.5705 | 0 | 0
1.1006 | 17.8697 | 17.8697 | 0 | 0 | 14.0858 | 14.0858 | 0 | 0
1.1506 | 18.4967 | 18.4967 | 0 | 0 | 14.5913 | 14.5913 | 0 | 0
1.2006 | 19.1111 | 19.1111 | 0 | 0 | 15.0873 | 15.0873 | 0 | 0
1.2506 | 19.7131 | 19.7131 | 0 | 0 | 15.5739 | 15.5739 | 0 | 0
1.3007 | 20.303 | 20.303 | 0 | 0 | 16.0514 | 16.0514 | 0 | 0
1.3507 | 20.8813 | 20.8813 | 0 | 0 | 16.52 | 16.52 | 0 | 0
1.4007 | 21.448 | 21.448 | 0 | 0 | 16.9798 | 16.9798 | 0 | 0
1.4507 | 22.0037 | 22.0037 | 0 | 0 | 17.4311 | 17.4311 | 0 | 0
1.5008 | 22.5484 | 22.5484 | 0 | 0 | 17.874 | 17.874 | 0 | 0
1.5508 | 23.0826 | 23.0826 | 0 | 0 | 18.3088 | 18.3088 | 0 | 0
1.6008 | 23.6065 | 23.6065 | 0 | 0 | 18.7356 | 18.7356 | 0 | 0
1.6508 | 24.1202 | 24.1202 | 0 | 0 | 19.1546 | 19.1546 | 0 | 0
1.7009 | 24.6242 | 24.6242 | 0 | 0 | 19.566 | 19.566 | 0 | 0
1.7509 | 25.1186 | 25.1186 | 0 | 0 | 19.9699 | 19.9699 | 0 | 0
1.8009 | 25.6036 | 25.6036 | 0 | 0 | 20.3665 | 20.3665 | 0 | 0
1.8509 | 26.0795 | 26.0795 | 0 | 0 | 20.7559 | 20.7559 | 0 | 0
1.901 | 26.5465 | 26.5465 | 0 | 0 | 21.1384 | 21.1384 | 0 | 0
1.951 | 27.0048 | 27.0048 | 0 | 0 | 21.514 | 21.514 | 0 | 0
2.001 | 27.4546 | 27.4546 | 0 | 0 | 21.8829 | 21.8829 | 0 | 0
2.051 | 27.8961 | 27.8961 | 0 | 0 | 22.2452 | 22.2452 | 0 | 0
2.1011 | 28.3295 | 28.3295 | 0 | 0 | 22.6011 | 22.6011 | 0 | 0
2.1511 | 28.755 | 28.755 | 0 | 0 | 22.9508 | 22.9508 | 0 | 0
2.2011 | 29.1728 | 29.1728 | 0 | 0 | 23.2942 | 23.2942 | 0 | 0
2.2511 | 29.5829 | 29.5829 | 0 | 0 | 23.6316 | 23.6316 | 0 | 0
2.3012 | 29.9858 | 29.9858 | 0 | 0 | 23.9631 | 23.9631 | 0 | 0
2.3512 | 30.3813 | 30.3813 | 0 | 0 | 24.2889 | 24.2889 | 0 | 0
2.4012 | 30.7699 | 30.7699 | 0 | 0 | 24.6089 | 24.6089 | 0 | 0
2.4512 | 31.1515 | 31.1515 | 0 | 0 | 24.9234 | 24.9234 | 0 | 0
2.5013 | 31.5264 | 31.5264 | 0 | 0 | 25.2325 | 25.2325 | 0 | 0
2.5513 | 31.8946 | 31.8946 | 0 | 0 | 25.5362 | 25.5362 | 0 | 0
2.6013 | 32.2564 | 32.2564 | 0 | 0 | 25.8347 | 25.8347 | 0 | 0
2.6513 | 32.6119 | 32.6119 | 0 | 0 | 26.128 | 26.128 | 0 | 0
2.7014 | 32.9612 | 32.9612 | 0 | 0 | 26.4163 | 26.4163 | 0 | 0
2.7514 | 33.3045 | 33.3045 | 0 | 0 | 26.6998 | 26.6998 | 0 | 0
2.8014 | 33.6418 | 33.6418 | 0 | 0 | 26.9783 | 26.9783 | 0 | 0
2.8514 | 33.9734 | 33.9734 | 0 | 0 | 27.2522 | 27.2522 | 0 | 0
2.9015 | 34.2992 | 34.2992 | 0 | 0 | 27.5214 | 27.5214 | 0 | 0
2.9515 | 34.6195 | 34.6195 | 0 | 0 | 27.786 | 27.786 | 0 | 0
3.0015 | 34.9344 | 34.9344 | 0 | 0 | 28.0462 | 28.0462 | 0 | 0
3.0515 | 35.244 | 35.244 | 0 | 0 | 28.302 | 28.302 | 0 | 0
3.1016 | 35.5483 | 35.5483 | 0 | 0 | 28.5536 | 28.5536 | 0 | 0
3.1516 | 35.8475 | 35.8475 | 0 | 0 | 28.8009 | 28.8009 | 0 | 0
3.2016 | 36.1417 | 36.1417 | 0 | 0 | 29.044 | 29.044 | 0 | 0
3.2516 | 36.431 | 36.431 | 0 | 0 | 29.2832 | 29.2832 | 0 | 0
3.3017 | 36.7155 | 36.7155 | 0 | 0 | 29.5183 | 29.5183 | 0 | 0
3.3517 | 36.9953 | 36.9953 | 0 | 0 | 29.7495 | 29.7495 | 0 | 0
3.4017 | 37.2704 | 37.2704 | 0 | 0 | 29.977 | 29.977 | 0 | 0
3.4517 | 37.5411 | 37.5411 | 0 | 0 | 30.2006 | 30.2006 | 0 | 0
3.5018 | 37.8073 | 37.8073 | 0 | 0 | 30.4206 | 30.4206 | 0 | 0
3.5518 | 38.0691 | 38.0691 | 0 | 0 | 30.6369 | 30.6369 | 0 | 0
3.6018 | 38.3267 | 38.3267 | 0 | 0 | 30.8497 | 30.8497 | 0 | 0
3.6518 | 38.5801 | 38.5801 | 0 | 0 | 31.059 | 31.059 | 0 | 0
3.7019 | 38.8294 | 38.8294 | 0 | 0 | 31.2649 | 31.2649 | 0 | 0
3.7519 | 39.0747 | 39.0747 | 0 | 0 | 31.4674 | 31.4674 | 0 | 0
3.8019 | 39.316 | 39.316 | 0 | 0 | 31.6667 | 31.6667 | 0 | 0
3.8519 | 39.5535 | 39.5535 | 0 | 0 | 31.8627 | 31.8627 | 0 | 0
3.902 | 39.7872 | 39.7872 | 0 | 0 | 32.0555 | 32.0555 | 0 | 0
3.952 | 40.0172 | 40.0172 | 0 | 0 | 32.2451 | 32.2451 | 0 | 0
4.002 | 40.2435 | 40.2435 | 0 | 0 | 32.4318 | 32.4318 | 0 | 0
4.052 | 40.4662 | 40.4662 | 0 | 0 | 32.6154 | 32.6154 | 0 | 0
4.1021 | 40.6854 | 40.6854 | 0 | 0 | 32.796 | 32.796 | 0 | 0
4.1521 | 40.9011 | 40.9011 | 0 | 0 | 32.9738 | 32.9738 | 0 | 0
4.2021 | 41.1135 | 41.1135 | 0 | 0 | 33.1486 | 33.1486 | 0 | 0
4.2521 | 41.3225 | 41.3225 | 0 | 0 | 33.3207 | 33.3207 | 0 | 0
4.3022 | 41.5283 | 41.5283 | 0 | 0 | 33.4901 | 33.4901 | 0 | 0
4.3522 | 41.7308 | 41.7308 | 0 | 0 | 33.6567 | 33.6567 | 0 | 0
4.4022 | 41.9303 | 41.9303 | 0 | 0 | 33.8207 | 33.8207 | 0 | 0
4.4522 | 42.1266 | 42.1266 | 0 | 0 | 33.982 | 33.982 | 0 | 0
4.5023 | 42.3199 | 42.3199 | 0 | 0 | 34.1408 | 34.1408 | 0 | 0
4.5523 | 42.5102 | 42.5102 | 0 | 0 | 34.2971 | 34.2971 | 0 | 0
4.6023 | 42.6976 | 42.6976 | 0 | 0 | 34.4509 | 34.4509 | 0 | 0
4.6523 | 42.8821 | 42.8821 | 0 | 0 | 34.6023 | 34.6023 | 0 | 0
4.7024 | 43.0638 | 43.0638 | 0 | 0 | 34.7512 | 34.7512 | 0 | 0
4.7524 | 43.2427 | 43.2427 | 0 | 0 | 34.8979 | 34.8979 | 0 | 0
4.8024 | 43.4189 | 43.4189 | 0 | 0 | 35.0422 | 35.0422 | 0 | 0
4.8524 | 43.5924 | 43.5924 | 0 | 0 | 35.1842 | 35.1842 | 0 | 0
4.9025 | 43.7633 | 43.7633 | 0 | 0 | 35.324 | 35.324 | 0 | 0
4.9525 | 43.9316 | 43.9316 | 0 | 0 | 35.4617 | 35.4617 | 0 | 0
5.0025 | 44.0973 | 44.0973 | 0 | 0 | 35.5971 | 35.5971 | 0 | 0
5.0525 | 44.2606 | 44.2606 | 0 | 0 | 35.7305 | 35.7305 | 0 | 0
5.1026 | 44.4214 | 44.4214 | 0 | 0 | 35.8617 | 35.8617 | 0 | 0
5.1526 | 44.5798 | 44.5798 | 0 | 0 | 35.991 | 35.991 | 0 | 0
5.2026 | 44.7358 | 44.7358 | 0 | 0 | 36.1182 | 36.1182 | 0 | 0
5.2526 | 44.8895 | 44.8895 | 0 | 0 | 36.2434 | 36.2434 | 0 | 0
5.3027 | 45.0409 | 45.0409 | 0 | 0 | 36.3667 | 36.3667 | 0 | 0
5.3527 | 45.1901 | 45.1901 | 0 | 0 | 36.488 | 36.488 | 0 | 0
5.4027 | 45.337 | 45.337 | 0 | 0 | 36.6075 | 36.6075 | 0 | 0
5.4527 | 45.4818 | 45.4818 | 0 | 0 | 36.7251 | 36.7251 | 0 | 0
5.5028 | 45.6244 | 45.6244 | 0 | 0 | 36.841 | 36.841 | 0 | 0
5.5528 | 45.765 | 45.765 | 0 | 0 | 36.955 | 36.955 | 0 | 0
5.6028 | 45.9034 | 45.9034 | 0 | 0 | 37.0672 | 37.0672 | 0 | 0
5.6528 | 46.0399 | 46.0399 | 0 | 0 | 37.1778 | 37.1778 | 0 | 0
5.7029 | 46.1743 | 46.1743 | 0 | 0 | 37.2866 | 37.2866 | 0 | 0
5.7529 | 46.3068 | 46.3068 | 0 | 0 | 37.3938 | 37.3938 | 0 | 0
5.8029 | 46.4373 | 46.4373 | 0 | 0 | 37.4993 | 37.4993 | 0 | 0
5.8529 | 46.5659 | 46.5659 | 0 | 0 | 37.6032 | 37.6032 | 0 | 0
5.903 | 46.6927 | 46.6927 | 0 | 0 | 37.7055 | 37.7055 | 0 | 0
5.953 | 46.8176 | 46.8176 | 0 | 0 | 37.8062 | 37.8062 | 0 | 0
6.003 | 46.9407 | 46.9407 | 0 | 0 | 37.9054 | 37.9054 | 0 | 0
6.053 | 47.062 | 47.062 | 0 | 0 | 38.0031 | 38.0031 | 0 | 0
6.1031 | 47.1816 | 47.1816 | 0 | 0 | 38.0993 | 38.0993 | 0 | 0
6.1531 | 47.2994 | 47.2994 | 0 | 0 | 38.194 | 38.194 | 0 | 0
6.2031 | 47.4156 | 47.4156 | 0 | 0 | 38.2873 | 38.2873 | 0 | 0
6.2531 | 47.53 | 47.53 | 0 | 0 | 38.3791 | 38.3791 | 0 | 0
6.3032 | 47.6429 | 47.6429 | 0 | 0 | 38.4696 | 38.4696 | 0 | 0
6.3532 | 47.7541 | 47.7541 | 0 | 0 | 38.5587 | 38.5587 | 0 | 0
6.4032 | 47.8637 | 47.8637 | 0 | 0 | 38.6464 | 38.6464 | 0 | 0
6.4532 | 47.9718 | 47.9718 | 0 | 0 | 38.7328 | 38.7328 | 0 | 0
6.5033 | 48.0783 | 48.0783 | 0 | 0 | 38.8179 | 38.8179 | 0 | 0
6.5533 | 48.1833 | 48.1833 | 0 | 0 | 38.9017 | 38.9017 | 0 | 0
6.6033 | 48.2868 | 48.2868 | 0 | 0 | 38.9843 | 38.9843 | 0 | 0
6.6533 | 48.3888 | 48.3888 | 0 | 0 | 39.0656 | 39.0656 | 0 | 0
6.7034 | 48.4894 | 48.4894 | 0 | 0 | 39.1456 | 39.1456 | 0 | 0
6.7534 | 48.5886 | 48.5886 | 0 | 0 | 39.2245 | 39.2245 | 0 | 0
6.8034 | 48.6863 | 48.6863 | 0 | 0 | 39.3022 | 39.3022 | 0 | 0
6.8534 | 48.7827 | 48.7827 | 0 | 0 | 39.3787 | 39.3787 | 0 | 0
6.9035 | 48.8777 | 48.8777 | 0 | 0 | 39.454 | 39.454 | 0 | 0
6.9535 | 48.9714 | 48.9714 | 0 | 0 | 39.5282 | 39.5282 | 0 | 0
7.0035 | 49.0638 | 49.0638 | 0 | 0 | 39.6013 | 39.6013 | 0 | 0
7.0535 | 49.1549 | 49.1549 | 0 | 0 | 39.6733 | 39.6733 | 0 | 0
7.1036 | 49.2446 | 49.2446 | 0 | 0 | 39.7443 | 39.7443 | 0 | 0
7.1536 | 49.3332 | 49.3332 | 0 | 0 | 39.8141 | 39.8141 | 0 | 0
7.2036 | 49.4205 | 49.4205 | 0 | 0 | 39.8829 | 39.8829 | 0 | 0
7.2536 | 49.5066 | 49.5066 | 0 | 0 | 39.9507 | 39.9507 | 0 | 0
7.3037 | 49.5914 | 49.5914 | 0 | 0 | 40.0175 | 40.0175 | 0 | 0
7.3537 | 49.6751 | 49.6751 | 0 | 0 | 40.0833 | 40.0833 | 0 | 0
7.4037 | 49.7577 | 49.7577 | 0 | 0 | 40.1481 | 40.1481 | 0 | 0
7.4537 | 49.839 | 49.839 | 0 | 0 | 40.2119 | 40.2119 | 0 | 0
7.5038 | 49.9193 | 49.9193 | 0 | 0 | 40.2747 | 40.2747 | 0 | 0
7.5538 | 49.9984 | 49.9984 | 0 | 0 | 40.3367 | 40.3367 | 0 | 0
7.6038 | 50.0765 | 50.0765 | 0 | 0 | 40.3977 | 40.3977 | 0 | 0
7.6538 | 50.1534 | 50.1534 | 0 | 0 | 40.4578 | 40.4578 | 0 | 0
7.7039 | 50.2293 | 50.2293 | 0 | 0 | 40.517 | 40.517 | 0 | 0
7.7539 | 50.3042 | 50.3042 | 0 | 0 | 40.5753 | 40.5753 | 0 | 0
7.8039 | 50.378 | 50.378 | 0 | 0 | 40.6328 | 40.6328 | 0 | 0
7.8539 | 50.4508 | 50.4508 | 0 | 0 | 40.6894 | 40.6894 | 0 | 0
7.904 | 50.5226 | 50.5226 | 0 | 0 | 40.7451 | 40.7451 | 0 | 0
7.954 | 50.5934 | 50.5934 | 0 | 0 | 40.8001 | 40.8001 | 0 | 0
8.004 | 50.6633 | 50.6633 | 0 | 0 | 40.8542 | 40.8542 | 0 | 0
8.054 | 50.7322 | 50.7322 | 0 | 0 | 40.9075 | 40.9075 | 0 | 0
8.1041 | 50.8001 | 50.8001 | 0 | 0 | 40.9601 | 40.9601 | 0 | 0
8.1541 | 50.8671 | 50.8671 | 0 | 0 | 41.0118 | 41.0118 | 0 | 0
8.2041 | 50.9332 | 50.9332 | 0 | 0 | 41.0628 | 41.0628 | 0 | 0
8.2541 | 50.9984 | 50.9984 | 0 | 0 | 41.113 | 41.113 | 0 | 0
8.3042 | 51.0627 | 51.0627 | 0 | 0 | 41.1625 | 41.1625 | 0 | 0
8.3542 | 51.1261 | 51.1261 | 0 | 0 | 41.2113 | 41.2113 | 0 | 0
8.4042 | 51.1887 | 51.1887 | 0 | 0 | 41.2593 | 41.2593 | 0 | 0
8.4542 | 51.2504 | 51.2504 | 0 | 0 | 41.3067 | 41.3067 | 0 | 0
8.5043 | 51.3113 | 51.3113 | 0 | 0 | 41.3533 | 41.3533 | 0 | 0
8.5543 | 51.3713 | 51.3713 | 0 | 0 | 41.3993 | 41.3993 | 0 | 0
8.6043 | 51.4305 | 51.4305 | 0 | 0 | 41.4445 | 41.4445 | 0 | 0
8.6543 | 51.4889 | 51.4889 | 0 | 0 | 41.4891 | 41.4891 | 0 | 0
8.7044 | 51.5466 | 51.5466 | 0 | 0 | 41.5331 | 41.5331 | 0 | 0
8.7544 | 51.6034 | 51.6034 | 0 | 0 | 41.5764 | 41.5764 | 0 | 0
8.8044 | 51.6595 | 51.6595 | 0 | 0 | 41.6191 | 41.6191 | 0 | 0
8.8544 | 51.7148 | 51.7148 | 0 | 0 | 41.6611 | 41.6611 | 0 | 0
8.9045 | 51.7694 | 51.7694 | 0 | 0 | 41.7025 | 41.7025 | 0 | 0
8.9545 | 51.8233 | 51.8233 | 0 | 0 | 41.7433 | 41.7433 | 0 | 0
9.0045 | 51.8764 | 51.8764 | 0 | 0 | 41.7835 | 41.7835 | 0 | 0
9.0545 | 51.9288 | 51.9288 | 0 | 0 | 41.8232 | 41.8232 | 0 | 0
9.1046 | 51.9805 | 51.9805 | 0 | 0 | 41.8622 | 41.8622 | 0 | 0
9.1546 | 52.0315 | 52.0315 | 0 | 0 | 41.9007 | 41.9007 | 0 | 0
9.2046 | 52.0818 | 52.0818 | 0 | 0 | 41.9386 | 41.9386 | 0 | 0
9.2546 | 52.1315 | 52.1315 | 0 | 0 | 41.9759 | 41.9759 | 0 | 0
9.3047 | 52.1804 | 52.1804 | 0 | 0 | 42.0127 | 42.0127 | 0 | 0
9.3547 | 52.2287 | 52.2287 | 0 | 0 | 42.049 | 42.049 | 0 | 0
9.4047 | 52.2764 | 52.2764 | 0 | 0 | 42.0847 | 42.0847 | 0 | 0
9.4547 | 52.3234 | 52.3234 | 0 | 0 | 42.12 | 42.12 | 0 | 0
9.5048 | 52.3699 | 52.3699 | 0 | 0 | 42.1546 | 42.1546 | 0 | 0
9.5548 | 52.4156 | 52.4156 | 0 | 0 | 42.1888 | 42.1888 | 0 | 0
9.6048 | 52.4608 | 52.4608 | 0 | 0 | 42.2225 | 42.2225 | 0 | 0
9.6548 | 52.5054 | 52.5054 | 0 | 0 | 42.2557 | 42.2557 | 0 | 0
9.7049 | 52.5494 | 52.5494 | 0 | 0 | 42.2884 | 42.2884 | 0 | 0
9.7549 | 52.5927 | 52.5927 | 0 | 0 | 42.3207 | 42.3207 | 0 | 0
9.8049 | 52.6356 | 52.6356 | 0 | 0 | 42.3524 | 42.3524 | 0 | 0
9.8549 | 52.6778 | 52.6778 | 0 | 0 | 42.3838 | 42.3838 | 0 | 0
9.905 | 52.7195 | 52.7195 | 0 | 0 | 42.4146 | 42.4146 | 0 | 0
9.955 | 52.7606 | 52.7606 | 0 | 0 | 42.445 | 42.445 | 0 | 0
10.005 | 52.8012 | 52.8012 | 0 | 0 | 42.475 | 42.475 | 0 | 0
10.055 | 52.8412 | 52.8412 | 0 | 0 | 42.5045 | 42.5045 | 0 | 0
10.1051 | 52.8807 | 52.8807 | 0 | 0 | 42.5336 | 42.5336 | 0 | 0
10.1551 | 52.9197 | 52.9197 | 0 | 0 | 42.5622 | 42.5622 | 0 | 0
10.2051 | 52.9582 | 52.9582 | 0 | 0 | 42.5905 | 42.5905 | 0 | 0
10.2551 | 52.9961 | 52.9961 | 0 | 0 | 42.6183 | 42.6183 | 0 | 0
10.3052 | 53.0336 | 53.0336 | 0 | 0 | 42.6457 | 42.6457 | 0 | 0
10.3552 | 53.0705 | 53.0705 | 0 | 0 | 42.6728 | 42.6728 | 0 | 0
10.4052 | 53.107 | 53.107 | 0 | 0 | 42.6994 | 42.6994 | 0 | 0
10.4552 | 53.143 | 53.143 | 0 | 0 | 42.7257 | 42.7257 | 0 | 0
10.5053 | 53.1785 | 53.1785 | 0 | 0 | 42.7515 | 42.7515 | 0 | 0
10.5553 | 53.2136 | 53.2136 | 0 | 0 | 42.777 | 42.777 | 0 | 0
10.6053 | 53.2481 | 53.2481 | 0 | 0 | 42.8022 | 42.8022 | 0 | 0
10.6553 | 53.2823 | 53.2823 | 0 | 0 | 42.8269 | 42.8269 | 0 | 0
10.7054 | 53.3159 | 53.3159 | 0 | 0 | 42.8513 | 42.8513 | 0 | 0
10.7554 | 53.3492 | 53.3492 | 0 | 0 | 42.8754 | 42.8754 | 0 | 0
10.8054 | 53.382 | 53.382 | 0 | 0 | 42.8991 | 42.8991 | 0 | 0
10.8554 | 53.4143 | 53.4143 | 0 | 0 | 42.9224 | 42.9224 | 0 | 0
10.9055 | 53.4463 | 53.4463 | 0 | 0 | 42.9455 | 42.9455 | 0 | 0
10.9555 | 53.4778 | 53.4778 | 0 | 0 | 42.9682 | 42.9682 | 0 | 0
11.0055 | 53.5089 | 53.5089 | 0 | 0 | 42.9905 | 42.9905 | 0 | 0
11.0555 | 53.5396 | 53.5396 | 0 | 0 | 43.0125 | 43.0125 | 0 | 0
11.1056 | 53.5699 | 53.5699 | 0 | 0 | 43.0343 | 43.0343 | 0 | 0
11.1556 | 53.5998 | 53.5998 | 0 | 0 | 43.0557 | 43.0557 | 0 | 0
11.2056 | 53.6293 | 53.6293 | 0 | 0 | 43.0767 | 43.0767 | 0 | 0
11.2556 | 53.6584 | 53.6584 | 0 | 0 | 43.0975 | 43.0975 | 0 | 0
11.3057 | 53.6871 | 53.6871 | 0 | 0 | 43.118 | 43.118 | 0 | 0
11.3557 | 53.7155 | 53.7155 | 0 | 0 | 43.1382 | 43.1382 | 0 | 0
11.4057 | 53.7435 | 53.7435 | 0 | 0 | 43.1581 | 43.1581 | 0 | 0
11.4557 | 53.7711 | 53.7711 | 0 | 0 | 43.1777 | 43.1777 | 0 | 0
11.5058 | 53.7983 | 53.7983 | 0 | 0 | 43.197 | 43.197 | 0 | 0
11.5558 | 53.8252 | 53.8252 | 0 | 0 | 43.2161 | 43.2161 | 0 | 0
11.6058 | 53.8518 | 53.8518 | 0 | 0 | 43.2348 | 43.2348 | 0 | 0
11.6558 | 53.878 | 53.878 | 0 | 0 | 43.2533 | 43.2533 | 0 | 0
11.7059 | 53.9039 | 53.9039 | 0 | 0 | 43.2716 | 43.2716 | 0 | 0
11.7559 | 53.9294 | 53.9294 | 0 | 0 | 43.2895 | 43.2895 | 0 | 0
11.8059 | 53.9546 | 53.9546 | 0 | 0 | 43.3073 | 43.3073 | 0 | 0
11.8559 | 53.9794 | 53.9794 | 0 | 0 | 43.3247 | 43.3247 | 0 | 0
11.906 | 54.004 | 54.004 | 0 | 0 | 43.3419 | 43.3419 | 0 | 0
11.956 | 54.0282 | 54.0282 | 0 | 0 | 43.3589 | 43.3589 | 0 | 0
12.006 | 54.0521 | 54.0521 | 0 | 0 | 43.3756 | 43.3756 | 0 | 0
12.056 | 54.0757 | 54.0757 | 0 | 0 | 43.392 | 43.392 | 0 | 0
12.1061 | 54.099 | 54.099 | 0 | 0 | 43.4083 | 43.4083 | 0 | 0
12.1561 | 54.122 | 54.122 | 0 | 0 | 43.4243 | 43.4243 | 0 | 0
12.2061 | 54.1446 | 54.1446 | 0 | 0 | 43.44 | 43.44 | 0 | 0
12.2561 | 54.167 | 54.167 | 0 | 0 | 43.4556 | 43.4556 | 0 | 0
12.3062 | 54.1891 | 54.1891 | 0 | 0 | 43.4709 | 43.4709 | 0 | 0
12.3562 | 54.2109 | 54.2109 | 0 | 0 | 43.486 | 43.486 | 0 | 0
12.4062 | 54.2325 | 54.2325 | 0 | 0 | 43.5009 | 43.5009 | 0 | 0
12.4562 | 54.2537 | 54.2537 | 0 | 0 | 43.5155 | 43.5155 | 0 | 0
12.5063 | 54.2747 | 54.2747 | 0 | 0 | 43.53 | 43.53 | 0 | 0
12.5563 | 54.2954 | 54.2954 | 0 | 0 | 43.5442 | 43.5442 | 0 | 0
12.6063 | 54.3158 | 54.3158 | 0 | 0 | 43.5583 | 43.5583 | 0 | 0
12.6563 | 54.336 | 54.336 | 0 | 0 | 43.5721 | 43.5721 | 0 | 0
12.7064 | 54.3559 | 54.3559 | 0 | 0 | 43.5857 | 43.5857 | 0 | 0
12.7564 | 54.3755 | 54.3755 | 0 | 0 | 43.5992 | 43.5992 | 0 | 0
12.8064 | 54.3949 | 54.3949 | 0 | 0 | 43.6124 | 43.6124 | 0 | 0
12.8564 | 54.414 | 54.414 | 0 | 0 | 43.6255 | 43.6255 | 0 | 0
12.9065 | 54.4329 | 54.4329 | 0 | 0 | 43.6384 | 43.6384 | 0 | 0
12.9565 | 54.4516 | 54.4516 | 0 | 0 | 43.651 | 43.651 | 0 | 0
13.0065 | 54.47 | 54.47 | 0 | 0 | 43.6635 | 43.6635 | 0 | 0
13.0565 | 54.4881 | 54.4881 | 0 | 0 | 43.6759 | 43.6759 | 0 | 0
13.1066 | 54.5061 | 54.5061 | 0 | 0 | 43.688 | 43.688 | 0 | 0
13.1566 | 54.5238 | 54.5238 | 0 | 0 | 43.7 | 43.7 | 0 | 0
13.2066 | 54.5413 | 54.5413 | 0 | 0 | 43.7118 | 43.7118 | 0 | 0
13.2566 | 54.5585 | 54.5585 | 0 | 0 | 43.7234 | 43.7234 | 0 | 0
13.3067 | 54.5755 | 54.5755 | 0 | 0 | 43.7349 | 43.7349 | 0 | 0
13.3567 | 54.5923 | 54.5923 | 0 | 0 | 43.7462 | 43.7462 | 0 | 0
13.4067 | 54.6089 | 54.6089 | 0 | 0 | 43.7573 | 43.7573 | 0 | 0
13.4567 | 54.6253 | 54.6253 | 0 | 0 | 43.7683 | 43.7683 | 0 | 0
13.5068 | 54.6414 | 54.6414 | 0 | 0 | 43.7791 | 43.7791 | 0 | 0
13.5568 | 54.6574 | 54.6574 | 0 | 0 | 43.7898 | 43.7898 | 0 | 0
13.6068 | 54.6731 | 54.6731 | 0 | 0 | 43.8003 | 43.8003 | 0 | 0
13.6568 | 54.6887 | 54.6887 | 0 | 0 | 43.8106 | 43.8106 | 0 | 0
13.7069 | 54.704 | 54.704 | 0 | 0 | 43.8208 | 43.8208 | 0 | 0
13.7569 | 54.7192 | 54.7192 | 0 | 0 | 43.8309 | 43.8309 | 0 | 0
13.8069 | 54.7341 | 54.7341 | 0 | 0 | 43.8408 | 43.8408 | 0 | 0
13.8569 | 54.7489 | 54.7489 | 0 | 0 | 43.8506 | 43.8506 | 0 | 0
13.907 | 54.7634 | 54.7634 | 0 | 0 | 43.8602 | 43.8602 | 0 | 0
13.957 | 54.7778 | 54.7778 | 0 | 0 | 43.8697 | 43.8697 | 0 | 0
14.007 | 54.792 | 54.792 | 0 | 0 | 43.8791 | 43.8791 | 0 | 0
14.057 | 54.806 | 54.806 | 0 | 0 | 43.8883 | 43.8883 | 0 | 0
14.1071 | 54.8199 | 54.8199 | 0 | 0 | 43.8974 | 43.8974 | 0 | 0
14.1571 | 54.8335 | 54.8335 | 0 | 0 | 43.9064 | 43.9064 | 0 | 0
14.2071 | 54.847 | 54.847 | 0 | 0 | 43.9152 | 43.9152 | 0 | 0
14.2571 | 54.8603 | 54.8603 | 0 | 0 | 43.9239 | 43.9239 | 0 | 0
14.3072 | 54.8734 | 54.8734 | 0 | 0 | 43.9325 | 43.9325 | 0 | 0
14.3572 | 54.8864 | 54.8864 | 0 | 0 | 43.941 | 43.941 | 0 | 0
14.4072 | 54.8992 | 54.8992 | 0 | 0 | 43.9493 | 43.9493 | 0 | 0
14.4572 | 54.9118 | 54.9118 | 0 | 0 | 43.9575 | 43.9575 | 0 | 0
14.5073 | 54.9243 | 54.9243 | 0 | 0 | 43.9656 | 43.9656 | 0 | 0
14.5573 | 54.9366 | 54.9366 | 0 | 0 | 43.9736 | 43.9736 | 0 | 0
14.6073 | 54.9488 | 54.9488 | 0 | 0 | 43.9815 | 43.9815 | 0 | 0
14.6573 | 54.9608 | 54.9608 | 0 | 0 | 43.9893 | 43.9893 | 0 | 0
14.7074 | 54.9726 | 54.9726 | 0 | 0 | 43.9969 | 43.9969 | 0 | 0
14.7574 | 54.9843 | 54.9843 | 0 | 0 | 44.0044 | 44.0044 | 0 | 0
14.8074 | 54.9958 | 54.9958 | 0 | 0 | 44.0119 | 44.0119 | 0 | 0
14.8574 | 55.0072 | 55.0072 | 0 | 0 | 44.0192 | 44.0192 | 0 | 0
14.9075 | 55.0185 | 55.0185 | 0 | 0 | 44.0264 | 44.0264 | 0 | 0
14.9575 | 55.0296 | 55.0296 | 0 | 0 | 44.0335 | 44.0335 | 0 | 0
15.0075 | 55.0405 | 55.0405 | 0 | 0 | 44.0406 | 44.0406 | 0 | 0
15.0575 | 55.0514 | 55.0514 | 0 | 0 | 44.0475 | 44.0475 | 0 | 0
15.1076 | 55.062 | 55.062 | 0 | 0 | 44.0543 | 44.0543 | 0 | 0
15.1576 | 55.0726 | 55.0726 | 0 | 0 | 44.061 | 44.061 | 0 | 0
15.2076 | 55.083 | 55.083 | 0 | 0 | 44.0676 | 44.0676 | 0 | 0
15.2576 | 55.0933 | 55.0933 | 0 | 0 | 44.0741 | 44.0741 | 0 | 0
15.3077 | 55.1034 | 55.1034 | 0 | 0 | 44.0806 | 44.0806 | 0 | 0
15.3577 | 55.1134 | 55.1134 | 0 | 0 | 44.0869 | 44.0869 | 0 | 0
15.4077 | 55.1233 | 55.1233 | 0 | 0 | 44.0932 | 44.0932 | 0 | 0
15.4577 | 55.1331 | 55.1331 | 0 | 0 | 44.0993 | 44.0993 | 0 | 0
15.5078 | 55.1427 | 55.1427 | 0 | 0 | 44.1054 | 44.1054 | 0 | 0
15.5578 | 55.1522 | 55.1522 | 0 | 0 | 44.1114 | 44.1114 | 0 | 0
15.6078 | 55.1616 | 55.1616 | 0 | 0 | 44.1173 | 44.1173 | 0 | 0
15.6578 | 55.1709 | 55.1709 | 0 | 0 | 44.1231 | 44.1231 | 0 | 0
15.7079 | 55.18 | 55.18 | 0 | 0 | 44.1288 | 44.1288 | 0 | 0
15.7579 | 55.1891 | 55.1891 | 0 | 0 | 44.1345 | 44.1345 | 0 | 0
15.8079 | 55.198 | 55.198 | 0 | 0 | 44.1401 | 44.1401 | 0 | 0
15.8579 | 55.2068 | 55.2068 | 0 | 0 | 44.1456 | 44.1456 | 0 | 0
15.908 | 55.2155 | 55.2155 | 0 | 0 | 44.151 | 44.151 | 0 | 0
15.958 | 55.224 | 55.224 | 0 | 0 | 44.1563 | 44.1563 | 0 | 0
16.008 | 55.2325 | 55.2325 | 0 | 0 | 44.1616 | 44.1616 | 0 | 0
16.058 | 55.2409 | 55.2409 | 0 | 0 | 44.1667 | 44.1667 | 0 | 0
16.1081 | 55.2491 | 55.2491 | 0 | 0 | 44.1718 | 44.1718 | 0 | 0
16.1581 | 55.2573 | 55.2573 | 0 | 0 | 44.1769 | 44.1769 | 0 | 0
16.2081 | 55.2653 | 55.2653 | 0 | 0 | 44.1818 | 44.1818 | 0 | 0
16.2581 | 55.2733 | 55.2733 | 0 | 0 | 44.1867 | 44.1867 | 0 | 0
16.3082 | 55.2811 | 55.2811 | 0 | 0 | 44.1916 | 44.1916 | 0 | 0
16.3582 | 55.2888 | 55.2888 | 0 | 0 | 44.1963 | 44.1963 | 0 | 0
16.4082 | 55.2965 | 55.2965 | 0 | 0 | 44.201 | 44.201 | 0 | 0
16.4582 | 55.304 | 55.304 | 0 | 0 | 44.2056 | 44.2056 | 0 | 0
16.5083 | 55.3115 | 55.3115 | 0 | 0 | 44.2102 | 44.2102 | 0 | 0
16.5583 | 55.3188 | 55.3188 | 0 | 0 | 44.2147 | 44.2147 | 0 | 0
16.6083 | 55.3261 | 55.3261 | 0 | 0 | 44.2191 | 44.2191 | 0 | 0
16.6583 | 55.3333 | 55.3333 | 0 | 0 | 44.2234 | 44.2234 | 0 | 0
16.7084 | 55.3403 | 55.3403 | 0 | 0 | 44.2277 | 44.2277 | 0 | 0
16.7584 | 55.3473 | 55.3473 | 0 | 0 | 44.232 | 44.232 | 0 | 0
16.8084 | 55.3542 | 55.3542 | 0 | 0 | 44.2362 | 44.2362 | 0 | 0
16.8584 | 55.361 | 55.361 | 0 | 0 | 44.2403 | 44.2403 | 0 | 0
16.9085 | 55.3677 | 55.3677 | 0 | 0 | 44.2443 | 44.2443 | 0 | 0
16.9585 | 55.3744 | 55.3744 | 0 | 0 | 44.2483 | 44.2483 | 0 | 0
17.0085 | 55.3809 | 55.3809 | 0 | 0 | 44.2523 | 44.2523 | 0 | 0
17.0585 | 55.3874 | 55.3874 | 0 | 0 | 44.2562 | 44.2562 | 0 | 0
17.1086 | 55.3938 | 55.3938 | 0 | 0 | 44.26 | 44.26 | 0 | 0
17.1586 | 55.4001 | 55.4001 | 0 | 0 | 44.2638 | 44.2638 | 0 | 0
17.2086 | 55.4063 | 55.4063 | 0 | 0 | 44.2675 | 44.2675 | 0 | 0
17.2586 | 55.4125 | 55.4125 | 0 | 0 | 44.2712 | 44.2712 | 0 | 0
17.3087 | 55.4185 | 55.4185 | 0 | 0 | 44.2748 | 44.2748 | 0 | 0
17.3587 | 55.4245 | 55.4245 | 0 | 0 | 44.2783 | 44.2783 | 0 | 0
17.4087 | 55.4304 | 55.4304 | 0 | 0 | 44.2819 | 44.2819 | 0 | 0
17.4587 | 55.4363 | 55.4363 | 0 | 0 | 44.2853 | 44.2853 | 0 | 0
17.5088 | 55.442 | 55.442 | 0 | 0 | 44.2887 | 44.2887 | 0 | 0
17.5588 | 55.4477 | 55.4477 | 0 | 0 | 44.2921 | 44.2921 | 0 | 0
17.6088 | 55.4533 | 55.4533 | 0 | 0 | 44.2954 | 44.2954 | 0 | 0
17.6588 | 55.4589 | 55.4589 | 0 | 0 | 44.2987 | 44.2987 | 0 | 0
17.7089 | 55.4643 | 55.4643 | 0 | 0 | 44.3019 | 44.3019 | 0 | 0
17.7589 | 55.4697 | 55.4697 | 0 | 0 | 44.3051 | 44.3051 | 0 | 0
17.8089 | 55.4751 | 55.4751 | 0 | 0 | 44.3082 | 44.3082 | 0 | 0
17.8589 | 55.4803 | 55.4803 | 0 | 0 | 44.3113 | 44.3113 | 0 | 0
17.909 | 55.4855 | 55.4855 | 0 | 0 | 44.3144 | 44.3144 | 0 | 0
17.959 | 55.4907 | 55.4907 | 0 | 0 | 44.3174 | 44.3174 | 0 | 0
18.009 | 55.4957 | 55.4957 | 0 | 0 | 44.3203 | 44.3203 | 0 | 0
18.059 | 55.5007 | 55.5007 | 0 | 0 | 44.3232 | 44.3232 | 0 | 0
18.1091 | 55.5057 | 55.5057 | 0 | 0 | 44.3261 | 44.3261 | 0 | 0
18.1591 | 55.5106 | 55.5106 | 0 | 0 | 44.3289 | 44.3289 | 0 | 0
18.2091 | 55.5154 | 55.5154 | 0 | 0 | 44.3317 | 44.3317 | 0 | 0
18.2591 | 55.5201 | 55.5201 | 0 | 0 | 44.3345 | 44.3345 | 0 | 0
18.3092 | 55.5248 | 55.5248 | 0 | 0 | 44.3372 | 44.3372 | 0 | 0
18.3592 | 55.5295 | 55.5295 | 0 | 0 | 44.3399 | 44.3399 | 0 | 0
18.4092 | 55.534 | 55.534 | 0 | 0 | 44.3425 | 44.3425 | 0 | 0
18.4592 | 55.5386 | 55.5386 | 0 | 0 | 44.3451 | 44.3451 | 0 | 0
18.5093 | 55.543 | 55.543 | 0 | 0 | 44.3477 | 44.3477 | 0 | 0
18.5593 | 55.5474 | 55.5474 | 0 | 0 | 44.3502 | 44.3502 | 0 | 0
18.6093 | 55.5518 | 55.5518 | 0 | 0 | 44.3527 | 44.3527 | 0 | 0
18.6593 | 55.5561 | 55.5561 | 0 | 0 | 44.3551 | 44.3551 | 0 | 0
18.7094 | 55.5603 | 55.5603 | 0 | 0 | 44.3575 | 44.3575 | 0 | 0
18.7594 | 55.5645 | 55.5645 | 0 | 0 | 44.3599 | 44.3599 | 0 | 0
18.8094 | 55.5686 | 55.5686 | 0 | 0 | 44.3623 | 44.3623 | 0 | 0
18.8594 | 55.5727 | 55.5727 | 0 | 0 | 44.3646 | 44.3646 | 0 | 0
18.9095 | 55.5767 | 55.5767 | 0 | 0 | 44.3669 | 44.3669 | 0 | 0
18.9595 | 55.5807 | 55.5807 | 0 | 0 | 44.3691 | 44.3691 | 0 | 0
19.0095 | 55.5846 | 55.5846 | 0 | 0 | 44.3713 | 44.3713 | 0 | 0
19.0595 | 55.5885 | 55.5885 | 0 | 0 | 44.3735 | 44.3735 | 0 | 0
19.1096 | 55.5923 | 55.5923 | 0 | 0 | 44.3757 | 44.3757 | 0 | 0
19.1596 | 55.5961 | 55.5961 | 0 | 0 | 44.3778 | 44.3778 | 0 | 0
19.2096 | 55.5998 | 55.5998 | 0 | 0 | 44.3799 | 44.3799 | 0 | 0
19.2596 | 55.6035 | 55.6035 | 0 | 0 | 44.382 | 44.382 | 0 | 0
19.3097 | 55.6071 | 55.6071 | 0 | 0 | 44.384 | 44.384 | 0 | 0
19.3597 | 55.6107 | 55.6107 | 0 | 0 | 44.386 | 44.386 | 0 | 0
19.4097 | 55.6143 | 55.6143 | 0 | 0 | 44.388 | 44.388 | 0 | 0
19.4597 | 55.6177 | 55.6177 | 0 | 0 | 44.3899 | 44.3899 | 0 | 0
19.5098 | 55.6212 | 55.6212 | 0 | 0 | 44.3919 | 44.3919 | 0 | 0
19.5598 | 55.6246 | 55.6246 | 0 | 0 | 44.3938 | 44.3938 | 0 | 0
19.6098 | 55.628 | 55.628 | 0 | 0 | 44.3956 | 44.3956 | 0 | 0
19.6598 | 55.6313 | 55.6313 | 0 | 0 | 44.3975 | 44.3975 | 0 | 0
19.7099 | 55.6346 | 55.6346 | 0 | 0 | 44.3993 | 44.3993 | 0 | 0
19.7599 | 55.6378 | 55.6378 | 0 | 0 | 44.4011 | 44.4011 | 0 | 0
19.8099 | 55.641 | 55.641 | 0 | 0 | 44.4028 | 44.4028 | 0 | 0
19.8599 | 55.6442 | 55.6442 | 0 | 0 | 44.4046 | 44.4046 | 0 | 0
19.91 | 55.6473 | 55.6473 | 0 | 0 | 44.4063 | 44.4063 | 0 | 0
19.96 | 55.6504 | 55.6504 | 0 | 0 | 44.408 | 44.408 | 0 | 0
20.01 | 55.6534 | 55.6534 | 0 | 0 | 44.4096 | 44.4096 | 0 | 0
20.06 | 55.6564 | 55.6564 | 0 | 0 | 44.4113 | 44.4113 | 0 | 0
20.1101 | 55.6594 | 55.6594 | 0 | 0 | 44.4129 | 44.4129 | 0 | 0
20.1601 | 55.6623 | 55.6623 | 0 | 0 | 44.4145 | 44.4145 | 0 | 0
20.2101 | 55.6652 | 55.6652 | 0 | 0 | 44.4161 | 44.4161 | 0 | 0
20.2601 | 55.668 | 55.668 | 0 | 0 | 44.4176 | 44.4176 | 0 | 0
20.3102 | 55.6708 | 55.6708 | 0 | 0 | 44.4191 | 44.4191 | 0 | 0
20.3602 | 55.6736 | 55.6736 | 0 | 0 | 44.4206 | 44.4206 | 0 | 0
20.4102 | 55.6764 | 55.6764 | 0 | 0 | 44.4221 | 44.4221 | 0 | 0
20.4602 | 55.6791 | 55.6791 | 0 | 0 | 44.4236 | 44.4236 | 0 | 0
20.5103 | 55.6817 | 55.6817 | 0 | 0 | 44.425 | 44.425 | 0 | 0
20.5603 | 55.6844 | 55.6844 | 0 | 0 | 44.4264 | 44.4264 | 0 | 0
20.6103 | 55.687 | 55.687 | 0 | 0 | 44.4278 | 44.4278 | 0 | 0
20.6603 | 55.6896 | 55.6896 | 0 | 0 | 44.4292 | 44.4292 | 0 | 0
20.7104 | 55.6921 | 55.6921 | 0 | 0 | 44.4306 | 44.4306 | 0 | 0
20.7604 | 55.6946 | 55.6946 | 0 | 0 | 44.4319 | 44.4319 | 0 | 0
20.8104 | 55.6971 | 55.6971 | 0 | 0 | 44.4333 | 44.4333 | 0 | 0
20.8604 | 55.6995 | 55.6995 | 0 | 0 | 44.4346 | 44.4346 | 0 | 0
20.9105 | 55.702 | 55.702 | 0 | 0 | 44.4358 | 44.4358 | 0 | 0
20.9605 | 55.7043 | 55.7043 | 0 | 0 | 44.4371 | 44.4371 | 0 | 0
21.0105 | 55.7067 | 55.7067 | 0 | 0 | 44.4384 | 44.4384 | 0 | 0
21.0605 | 55.709 | 55.709 | 0 | 0 | 44.4396 | 44.4396 | 0 | 0
21.1106 | 55.7113 | 55.7113 | 0 | 0 | 44.4408 | 44.4408 | 0 | 0
21.1606 | 55.7136 | 55.7136 | 0 | 0 | 44.442 | 44.442 | 0 | 0
21.2106 | 55.7158 | 55.7158 | 0 | 0 | 44.4432 | 44.4432 | 0 | 0
21.2606 | 55.718 | 55.718 | 0 | 0 | 44.4443 | 44.4443 | 0 | 0
21.3107 | 55.7202 | 55.7202 | 0 | 0 | 44.4455 | 44.4455 | 0 | 0
21.3607 | 55.7223 | 55.7223 | 0 | 0 | 44.4466 | 44.4466 | 0 | 0
21.4107 | 55.7245 | 55.7245 | 0 | 0 | 44.4477 | 44.4477 | 0 | 0
21.4607 | 55.7266 | 55.7266 | 0 | 0 | 44.4488 | 44.4488 | 0 | 0
21.5108 | 55.7286 | 55.7286 | 0 | 0 | 44.4499 | 44.4499 | 0 | 0
21.5608 | 55.7307 | 55.7307 | 0 | 0 | 44.451 | 44.451 | 0 | 0
21.6108 | 55.7327 | 55.7327 | 0 | 0 | 44.452 | 44.452 | 0 | 0
21.6608 | 55.7347 | 55.7347 | 0 | 0 | 44.4531 | 44.4531 | 0 | 0
21.7109 | 55.7367 | 55.7367 | 0 | 0 | 44.4541 | 44.4541 | 0 | 0
21.7609 | 55.7386 | 55.7386 | 0 | 0 | 44.4551 | 44.4551 | 0 | 0
21.8109 | 55.7405 | 55.7405 | 0 | 0 | 44.4561 | 44.4561 | 0 | 0
21.8609 | 55.7424 | 55.7424 | 0 | 0 | 44.4571 | 44.4571 | 0 | 0
21.911 | 55.7443 | 55.7443 | 0 | 0 | 44.458 | 44.458 | 0 | 0
21.961 | 55.7461 | 55.7461 | 0 | 0 | 44.459 | 44.459 | 0 | 0
22.011 | 55.748 | 55.748 | 0 | 0 | 44.4599 | 44.4599 | 0 | 0
22.061 | 55.7498 | 55.7498 | 0 | 0 | 44.4608 | 44.4608 | 0 | 0
22.1111 | 55.7515 | 55.7515 | 0 | 0 | 44.4618 | 44.4618 | 0 | 0
22.1611 | 55.7533 | 55.7533 | 0 | 0 | 44.4627 | 44.4627 | 0 | 0
22.2111 | 55.755 | 55.755 | 0 | 0 | 44.4635 | 44.4635 | 0 | 0
22.2611 | 55.7567 | 55.7567 | 0 | 0 | 44.4644 | 44.4644 | 0 | 0
22.3112 | 55.7584 | 55.7584 | 0 | 0 | 44.4653 | 44.4653 | 0 | 0
22.3612 | 55.7601 | 55.7601 | 0 | 0 | 44.4661 | 44.4661 | 0 | 0
22.4112 | 55.7617 | 55.7617 | 0 | 0 | 44.467 | 44.467 | 0 | 0
22.4612 | 55.7634 | 55.7634 | 0 | 0 | 44.4678 | 44.4678 | 0 | 0
22.5113 | 55.765 | 55.765 | 0 | 0 | 44.4686 | 44.4686 | 0 | 0
22.5613 | 55.7666 | 55.7666 | 0 | 0 | 44.4694 | 44.4694 | 0 | 0
22.6113 | 55.7681 | 55.7681 | 0 | 0 | 44.4702 | 44.4702 | 0 | 0
22.6613 | 55.7697 | 55.7697 | 0 | 0 | 44.471 | 44.471 | 0 | 0
22.7114 | 55.7712 | 55.7712 | 0 | 0 | 44.4717 | 44.4717 | 0 | 0
22.7614 | 55.7727 | 55.7727 | 0 | 0 | 44.4725 | 44.4725 | 0 | 0
22.8114 | 55.7742 | 55.7742 | 0 | 0 | 44.4732 | 44.4732 | 0 | 0
22.8614 | 55.7757 | 55.7757 | 0 | 0 | 44.474 | 44.474 | 0 | 0
22.9115 | 55.7771 | 55.7771 | 0 | 0 | 44.4747 | 44.4747 | 0 | 0
22.9615 | 55.7785 | 55.7785 | 0 | 0 | 44.4754 | 44.4754 | 0 | 0
23.0115 | 55.7799 | 55.7799 | 0 | 0 | 44.4761 | 44.4761 | 0 | 0
23.0615 | 55.7813 | 55.7813 | 0 | 0 | 44.4768 | 44.4768 | 0 | 0
23.1116 | 55.7827 | 55.7827 | 0 | 0 | 44.4775 | 44.4775 | 0 | 0
23.1616 | 55.7841 | 55.7841 | 0 | 0 | 44.4781 | 44.4781 | 0 | 0
23.2116 | 55.7854 | 55.7854 | 0 | 0 | 44.4788 | 44.4788 | 0 | 0
23.2616 | 55.7867 | 55.7867 | 0 | 0 | 44.4795 | 44.4795 | 0 | 0
23.3117 | 55.7881 | 55.7881 | 0 | 0 | 44.4801 | 44.4801 | 0 | 0
23.3617 | 55.7893 | 55.7893 | 0 | 0 | 44.4807 | 44.4807 | 0 | 0
23.4117 | 55.7906 | 55.7906 | 0 | 0 | 44.4814 | 44.4814 | 0 | 0
23.4617 | 55.7919 | 55.7919 | 0 | 0 | 44.482 | 44.482 | 0 | 0
23.5118 | 55.7931 | 55.7931 | 0 | 0 | 44.4826 | 44.4826 | 0 | 0
23.5618 | 55.7944 | 55.7944 | 0 | 0 | 44.4832 | 44.4832 | 0 | 0
23.6118 | 55.7956 | 55.7956 | 0 | 0 | 44.4838 | 44.4838 | 0 | 0
23.6618 | 55.7968 | 55.7968 | 0 | 0 | 44.4844 | 44.4844 | 0 | 0
23.7119 | 55.7979 | 55.7979 | 0 | 0 | 44.485 | 44.485 | 0 | 0
23.7619 | 55.7991 | 55.7991 | 0 | 0 | 44.4855 | 44.4855 | 0 | 0
23.8119 | 55.8003 | 55.8003 | 0 | 0 | 44.4861 | 44.4861 | 0 | 0
23.8619 | 55.8014 | 55.8014 | 0 | 0 | 44.4866 | 44.4866 | 1 | 1
23.912 | 55.8025 | 55.8025 | 0 | 0 | 44.4872 | 44.4872 | 1 | 1
23.962 | 55.8036 | 55.8036 | 0 | 0 | 44.4877 | 44.4877 | 1 | 1
24.012 | 55.8047 | 55.8047 | 0 | 0 | 44.4882 | 44.4882 | 1 | 1
24.062 | 55.8058 | 55.8058 | 0 | 0 | 44.4888 | 44.4888 | 1 | 1
24.1121 | 55.8069 | 55.8069 | 0 | 0 | 44.4893 | 44.4893 | 1 | 1
24.1621 | 55.8079 | 55.8079 | 0 | 0 | 44.4898 | 44.4898 | 1 | 1
24.2121 | 55.809 | 55.809 | 0 | 0 | 44.4903 | 44.4903 | 1 | 1
24.2621 | 55.81 | 55.81 | 0 | 0 | 44.4908 | 44.4908 | 1 | 1
24.3122 | 55.811 | 55.811 | 0 | 0 | 44.4913 | 44.4913 | 1 | 1
24.3622 | 55.812 | 55.812 | 0 | 0 | 44.4917 | 44.4917 | 1 | 1
24.4122 | 55.813 | 55.813 | 0 | 0 | 44.4922 | 44.4922 | 1 | 1
24.4622 | 55.814 | 55.814 | 0 | 0 | 44.4927 | 44.4927 | 1 | 1
24.5123 | 55.8149 | 55.8149 | 0 | 0 | 44.4931 | 44.4931 | 1 | 1
24.5623 | 55.8159 | 55.8159 | 0 | 0 | 44.4936 | 44.4936 | 1 | 1
24.6123 | 55.8168 | 55.8168 | 0 | 0 | 44.494 | 44.494 | 1 | 1
24.6623 | 55.8178 | 55.8178 | 0 | 0 | 44.4945 | 44.4945 | 1 | 1
24.7124 | 55.8187 | 55.8187 | 0 | 0 | 44.4949 | 44.4949 | 1 | 1
24.7624 | 55.8196 | 55.8196 | 0 | 0 | 44.4953 | 44.4953 | 1 | 1
24.8124 | 55.8205 | 55.8205 | 0 | 0 | 44.4957 | 44.4957 | 1 | 1
24.8624 | 55.8214 | 55.8214 | 0 | 0 | 44.4961 | 44.4961 | 1 | 1
24.9125 | 55.8222 | 55.8222 | 0 | 0 | 44.4966 | 44.4966 | 1 | 1
24.9625 | 55.8231 | 55.8231 | 0 | 0 | 44.497 | 44.497 | 1 | 1
25.0125 | 55.8239 | 55.8239 | 0 | 0 | 44.4974 | 44.4974 | 1 | 1
25.0625 | 55.8248 | 55.8248 | 0 | 0 | 44.4977 | 44.4977 | 1 | 1
25.1126 | 55.8256 | 55.8256 | 0 | 0 | 44.4981 | 44.4981 | 1 | 1
25.1626 | 55.8264 | 55.8264 | 0 | 0 | 44.4985 | 44.4985 | 1 | 1
25.2126 | 55.8272 | 55.8272 | 0 | 0 | 44.4989 | 44.4989 | 1 | 1
25.2626 | 55.828 | 55.828 | 0 | 0 | 44.4993 | 44.4993 | 1 | 1
25.3127 | 55.8288 | 55.8288 | 0 | 0 | 44.4996 | 44.4996 | 1 | 1
25.3627 | 55.8296 | 55.8296 | 0 | 0 | 44.5 | 44.5 | 1 | 1
25.4127 | 55.8303 | 55.8303 | 0 | 0 | 44.5003 | 44.5003 | 1 | 1
25.4627 | 55.8311 | 55.8311 | 0 | 0 | 44.5007 | 44.5007 | 1 | 1
25.5128 | 55.8318 | 55.8318 | 0 | 0 | 44.501 | 44.501 | 1 | 1
25.5628 | 55.8326 | 55.8326 | 0 | 0 | 44.5014 | 44.5014 | 1 | 1
25.6128 | 55.8333 | 55.8333 | 0 | 0 | 44.5017 | 44.5017 | 1 | 1
25.6628 | 55.834 | 55.834 | 0 | 0 | 44.502 | 44.502 | 1 | 1
25.7129 | 55.8347 | 55.8347 | 0 | 0 | 44.5023 | 44.5023 | 1 | 1
25.7629 | 55.8354 | 55.8354 | 0 | 0 | 44.5027 | 44.5027 | 1 | 1
25.8129 | 55.8361 | 55.8361 | 0 | 0 | 44.503 | 44.503 | 1 | 1
25.8629 | 55.8368 | 55.8368 | 0 | 0 | 44.5033 | 44.5033 | 1 | 1
25.913 | 55.8375 | 55.8375 | 0 | 0 | 44.5036 | 44.5036 | 1 | 1
25.963 | 55.8382 | 55.8382 | 0 | 0 | 44.5039 | 44.5039 | 1 | 1
26.013 | 55.8388 | 55.8388 | 0 | 0 | 44.5042 | 44.5042 | 1 | 1
26.063 | 55.8395 | 55.8395 | 0 | 0 | 44.5045 | 44.5045 | 1 | 1
26.1131 | 55.8401 | 55.8401 | 0 | 0 | 44.5048 | 44.5048 | 1 | 1
26.1631 | 55.8407 | 55.8407 | 0 | 0 | 44.5051 | 44.5051 | 1 | 1
26.2131 | 55.8414 | 55.8414 | 0 | 0 | 44.5053 | 44.5053 | 1 | 1
26.2631 | 55.842 | 55.842 | 0 | 0 | 44.5056 | 44.5056 | 1 | 1
26.3132 | 55.8426 | 55.8426 | 0 | 0 | 44.5059 | 44.5059 | 1 | 1
26.3632 | 55.8432 | 55.8432 | 0 | 0 | 44.5062 | 44.5062 | 1 | 1
26.4132 | 55.8438 | 55.8438 | 0 | 0 | 44.5064 | 44.5064 | 1 | 1
26.4632 | 55.8444 | 55.8444 | 0 | 0 | 44.5067 | 44.5067 | 1 | 1
26.5133 | 55.845 | 55.845 | 0 | 0 | 44.5069 | 44.5069 | 1 | 1
26.5633 | 55.8455 | 55.8455 | 0 | 0 | 44.5072 | 44.5072 | 1 | 1
26.6133 | 55.8461 | 55.8461 | 0 | 0 | 44.5074 | 44.5074 | 1 | 1
26.6633 | 55.8466 | 55.8466 | 0 | 0 | 44.5077 | 44.5077 | 1 | 1
26.7134 | 55.8472 | 55.8472 | 0 | 0 | 44.5079 | 44.5079 | 1 | 1
26.7634 | 55.8477 | 55.8477 | 0 | 0 | 44.5082 | 44.5082 | 1 | 1
26.8134 | 55.8483 | 55.8483 | 0 | 0 | 44.5084 | 44.5084 | 1 | 1
26.8634 | 55.8488 | 55.8488 | 0 | 0 | 44.5086 | 44.5086 | 1 | 1
26.9135 | 55.8493 | 55.8493 | 0 | 0 | 44.5089 | 44.5089 | 1 | 1
26.9635 | 55.8498 | 55.8498 | 0 | 0 | 44.5091 | 44.5091 | 1 | 1
27.0135 | 55.8504 | 55.8504 | 0 | 0 | 44.5093 | 44.5093 | 1 | 1
27.0635 | 55.8509 | 55.8509 | 0 | 0 | 44.5095 | 44.5095 | 1 | 1
27.1136 | 55.8514 | 55.8514 | 0 | 0 | 44.5098 | 44.5098 | 1 | 1
27.1636 | 55.8518 | 55.8518 | 0 | 0 | 44.51 | 44.51 | 1 | 1
27.2136 | 55.8523 | 55.8523 | 0 | 0 | 44.5102 | 44.5102 | 1 | 1
27.2636 | 55.8528 | 55.8528 | 0 | 0 | 44.5104 | 44.5104 | 1 | 1
27.3137 | 55.8533 | 55.8533 | 0 | 0 | 44.5106 | 44.5106 | 1 | 1
27.3637 | 55.8537 | 55.8537 | 0 | 0 | 44.5108 | 44.5108 | 1 | 1
27.4137 | 55.8542 | 55.8542 | 0 | 0 | 44.511 | 44.511 | 1 | 1
27.4637 | 55.8547 | 55.8547 | 0 | 0 | 44.5112 | 44.5112 | 1 | 1
27.5138 | 55.8551 | 55.8551 | 0 | 0 | 44.5114 | 44.5114 | 1 | 1
27.5638 | 55.8555 | 55.8555 | 0 | 0 | 44.5116 | 44.5116 | 1 | 1
27.6138 | 55.856 | 55.856 | 1 | 1 | 44.5118 | 44.5118 | 1 | 1
27.6638 | 55.8564 | 55.8564 | 1 | 1 | 44.512 | 44.512 | 1 | 1
27.7139 | 55.8568 | 55.8568 | 1 | 1 | 44.5121 | 44.5121 | 1 | 1
27.7639 | 55.8573 | 55.8573 | 1 | 1 | 44.5123 | 44.5123 | 1 | 1
27.8139 | 55.8577 | 55.8577 | 1 | 1 | 44.5125 | 44.5125 | 1 | 1
27.8639 | 55.8581 | 55.8581 | 1 | 1 | 44.5127 | 44.5127 | 1 | 1
27.914 | 55.8585 | 55.8585 | 1 | 1 | 44.5128 | 44.5128 | 1 | 1
27.964 | 55.8589 | 55.8589 | 1 | 1 | 44.513 | 44.513 | 1 | 1
28.014 | 55.8593 | 55.8593 | 1 | 1 | 44.5132 | 44.5132 | 1 | 1
28.064 | 55.8597 | 55.8597 | 1 | 1 | 44.5133 | 44.5133 | 1 | 1
28.1141 | 55.8601 | 55.8601 | 1 | 1 | 44.5135 | 44.5135 | 1 | 1
28.1641 | 55.8604 | 55.8604 | 1 | 1 | 44.5137 | 44.5137 | 1 | 1
28.2141 | 55.8608 | 55.8608 | 1 | 1 | 44.5138 | 44.5138 | 1 | 1
28.2641 | 55.8612 | 55.8612 | 1 | 1 | 44.514 | 44.514 | 1 | 1
28.3142 | 55.8616 | 55.8616 | 1 | 1 | 44.5141 | 44.5141 | 1 | 1
28.3642 | 55.8619 | 55.8619 | 1 | 1 | 44.5143 | 44.5143 | 1 | 1
28.4142 | 55.8623 | 55.8623 | 1 | 1 | 44.5144 | 44.5144 | 1 | 1
28.4642 | 55.8626 | 55.8626 | 1 | 1 | 44.5146 | 44.5146 | 1 | 1
28.5143 | 55.863 | 55.863 | 1 | 1 | 44.5147 | 44.5147 | 1 | 1
28.5643 | 55.8633 | 55.8633 | 1 | 1 | 44.5149 | 44.5149 | 1 | 1
28.6143 | 55.8637 | 55.8637 | 1 | 1 | 44.515 | 44.515 | 1 | 1
28.6643 | 55.864 | 55.864 | 1 | 1 | 44.5152 | 44.5152 | 1 | 1
28.7144 | 55.8643 | 55.8643 | 1 | 1 | 44.5153 | 44.5153 | 1 | 1
28.7644 | 55.8647 | 55.8647 | 1 | 1 | 44.5154 | 44.5154 | 1 | 1
28.8144 | 55.865 | 55.865 | 1 | 1 | 44.5156 | 44.5156 | 1 | 1
28.8644 | 55.8653 | 55.8653 | 1 | 1 | 44.5157 | 44.5157 | 1 | 1
28.9145 | 55.8656 | 55.8656 | 1 | 1 | 44.5158 | 44.5158 | 1 | 1
28.9645 | 55.8659 | 55.8659 | 1 | 1 | 44.5159 | 44.5159 | 1 | 1
29.0145 | 55.8662 | 55.8662 | 1 | 1 | 44.5161 | 44.5161 | 1 | 1
29.0645 | 55.8665 | 55.8665 | 1 | 1 | 44.5162 | 44.5162 | 1 | 1
29.1146 | 55.8668 | 55.8668 | 1 | 1 | 44.5163 | 44.5163 | 1 | 1
29.1646 | 55.8671 | 55.8671 | 1 | 1 | 44.5164 | 44.5164 | 1 | 1
29.2146 | 55.8674 | 55.8674 | 1 | 1 | 44.5166 | 44.5166 | 1 | 1
29.2646 | 55.8677 | 55.8677 | 1 | 1 | 44.5167 | 44.5167 | 1 | 1
29.3147 | 55.868 | 55.868 | 1 | 1 | 44.5168 | 44.5168 | 1 | 1
29.3647 | 55.8683 | 55.8683 | 1 | 1 | 44.5169 | 44.5169 | 1 | 1
29.4147 | 55.8685 | 55.8685 | 1 | 1 | 44.517 | 44.517 | 1 | 1
29.4647 | 55.8688 | 55.8688 | 1 | 1 | 44.5171 | 44.5171 | 1 | 1
29.5148 | 55.8691 | 55.8691 | 1 | 1 | 44.5172 | 44.5172 | 1 | 1
29.5648 | 55.8693 | 55.8693 | 1 | 1 | 44.5173 | 44.5173 | 1 | 1
29.6148 | 55.8696 | 55.8696 | 1 | 1 | 44.5174 | 44.5174 | 1 | 1
29.6648 | 55.8699 | 55.8699 | 1 | 1 | 44.5176 | 44.5176 | 1 | 1
29.7149 | 55.8701 | 55.8701 | 1 | 1 | 44.5177 | 44.5177 | 1 | 1
29.7649 | 55.8704 | 55.8704 | 1 | 1 | 44.5178 | 44.5178 | 1 | 1
29.8149 | 55.8706 | 55.8706 | 1 | 1 | 44.5179 | 44.5179 | 1 | 1
29.8649 | 55.8709 | 55.8709 | 1 | 1 | 44.518 | 44.518 | 1 | 1
29.915 | 55.8711 | 55.8711 | 1 | 1 | 44.5181 | 44.5181 | 1 | 1
29.965 | 55.8714 | 55.8714 | 1 | 1 | 44.5181 | 44.5181 | 1 | 1
30.015 | 55.8716 | 55.8716 | 1 | 1 | 44.5182 | 44.5182 | 1 | 1
30.065 | 55.8718 | 55.8718 | 1 | 1 | 44.5183 | 44.5183 | 1 | 1
30.1151 | 55.8721 | 55.8721 | 1 | 1 | 44.5184 | 44.5184 | 1 | 1
30.1651 | 55.8723 | 55.8723 | 1 | 1 | 44.5185 | 44.5185 | 1 | 1
30.2151 | 55.8725 | 55.8725 | 1 | 1 | 44.5186 | 44.5186 | 1 | 1
30.2651 | 55.8727 | 55.8727 | 1 | 1 | 44.5187 | 44.5187 | 1 | 1
30.3152 | 55.873 | 55.873 | 1 | 1 | 44.5188 | 44.5188 | 1 | 1
30.3652 | 55.8732 | 55.8732 | 1 | 1 | 44.5189 | 44.5189 | 1 | 1
30.4152 | 55.8734 | 55.8734 | 1 | 1 | 44.5189 | 44.5189 | 1 | 1
30.4652 | 55.8736 | 55.8736 | 1 | 1 | 44.519 | 44.519 | 1 | 1
30.5153 | 55.8738 | 55.8738 | 1 | 1 | 44.5191 | 44.5191 | 1 | 1
30.5653 | 55.874 | 55.874 | 1 | 1 | 44.5192 | 44.5192 | 1 | 1
30.6153 | 55.8742 | 55.8742 | 1 | 1 | 44.5193 | 44.5193 | 1 | 1
30.6653 | 55.8744 | 55.8744 | 1 | 1 | 44.5194 | 44.5194 | 1 | 1
30.7154 | 55.8746 | 55.8746 | 1 | 1 | 44.5194 | 44.5194 | 1 | 1
30.7654 | 55.8748 | 55.8748 | 1 | 1 | 44.5195 | 44.5195 | 1 | 1
30.8154 | 55.875 | 55.875 | 1 | 1 | 44.5196 | 44.5196 | 1 | 1
30.8654 | 55.8752 | 55.8752 | 1 | 1 | 44.5197 | 44.5197 | 1 | 1
30.9155 | 55.8754 | 55.8754 | 1 | 1 | 44.5197 | 44.5197 | 1 | 1
30.9655 | 55.8756 | 55.8756 | 1 | 1 | 44.5198 | 44.5198 | 1 | 1
31.0155 | 55.8758 | 55.8758 | 1 | 1 | 44.5199 | 44.5199 | 1 | 1
31.0655 | 55.8759 | 55.8759 | 1 | 1 | 44.5199 | 44.5199 | 1 | 1
31.1156 | 55.8761 | 55.8761 | 1 | 1 | 44.52 | 44.52 | 1 | 1
31.1656 | 55.8763 | 55.8763 | 1 | 1 | 44.5201 | 44.5201 | 1 | 1
31.2156 | 55.8765 | 55.8765 | 1 | 1 | 44.5201 | 44.5201 | 1 | 1
31.2656 | 55.8766 | 55.8766 | 1 | 1 | 44.5202 | 44.5202 | 1 | 1
31.3157 | 55.8768 | 55.8768 | 1 | 1 | 44.5203 | 44.5203 | 1 | 1
31.3657 | 55.877 | 55.877 | 1 | 1 | 44.5203 | 44.5203 | 1 | 1
31.4157 | 55.8772 | 55.8772 | 1 | 1 | 44.5204 | 44.5204 | 1 | 1
31.4657 | 55.8773 | 55.8773 | 1 | 1 | 44.5205 | 44.5205 | 1 | 1
31.5158 | 55.8775 | 55.8775 | 1 | 1 | 44.5205 | 44.5205 | 1 | 1
31.5658 | 55.8776 | 55.8776 | 1 | 1 | 44.5206 | 44.5206 | 1 | 1
31.6158 | 55.8778 | 55.8778 | 1 | 1 | 44.5206 | 44.5206 | 1 | 1
31.6658 | 55.878 | 55.878 | 1 | 1 | 44.5207 | 44.5207 | 1 | 1
31.7159 | 55.8781 | 55.8781 | 1 | 1 | 44.5208 | 44.5208 | 1 | 1
31.7659 | 55.8783 | 55.8783 | 1 | 1 | 44.5208 | 44.5208 | 1 | 1
31.8159 | 55.8784 | 55.8784 | 1 | 1 | 44.5209 | 44.5209 | 1 | 1
31.8659 | 55.8786 | 55.8786 | 1 | 1 | 44.5209 | 44.5209 | 1 | 1
31.916 | 55.8787 | 55.8787 | 1 | 1 | 44.521 | 44.521 | 1 | 1
31.966 | 55.8788 | 55.8788 | 1 | 1 | 44.521 | 44.521 | 1 | 1
32.016 | 55.879 | 55.879 | 1 | 1 | 44.5211 | 44.5211 | 1 | 1
32.066 | 55.8791 | 55.8791 | 1 | 1 | 44.5211 | 44.5211 | 1 | 1
32.1161 | 55.8793 | 55.8793 | 1 | 1 | 44.5212 | 44.5212 | 1 | 1
32.1661 | 55.8794 | 55.8794 | 1 | 1 | 44.5212 | 44.5212 | 1 | 1
32.2161 | 55.8795 | 55.8795 | 1 | 1 | 44.5213 | 44.5213 | 1 | 1
32.2661 | 55.8797 | 55.8797 | 1 | 1 | 44.5213 | 44.5213 | 1 | 1
32.3162 | 55.8798 | 55.8798 | 1 | 1 | 44.5214 | 44.5214 | 1 | 1
32.3662 | 55.8799 | 55.8799 | 1 | 1 | 44.5214 | 44.5214 | 1 | 1
32.4162 | 55.8801 | 55.8801 | 1 | 1 | 44.5215 | 44.5215 | 1 | 1
32.4662 | 55.8802 | 55.8802 | 1 | 1 | 44.5215 | 44.5215 | 1 | 1
32.5163 | 55.8803 | 55.8803 | 1 | 1 | 44.5216 | 44.5216 | 1 | 1
32.5663 | 55.8804 | 55.8804 | 1 | 1 | 44.5216 | 44.5216 | 1 | 1
32.6163 | 55.8806 | 55.8806 | 1 | 1 | 44.5217 | 44.5217 | 1 | 1
32.6663 | 55.8807 | 55.8807 | 1 | 1 | 44.5217 | 44.5217 | 1 | 1
32.7164 | 55.8808 | 55.8808 | 1 | 1 | 44.5218 | 44.5218 | 1 | 1
32.7664 | 55.8809 | 55.8809 | 1 | 1 | 44.5218 | 44.5218 | 1 | 1
32.8164 | 55.881 | 55.881 | 1 | 1 | 44.5218 | 44.5218 | 1 | 1
32.8664 | 55.8812 | 55.8812 | 1 | 1 | 44.5219 | 44.5219 | 1 | 1
32.9165 | 55.8813 | 55.8813 | 1 | 1 | 44.5219 | 44.5219 | 1 | 1
32.9665 | 55.8814 | 55.8814 | 1 | 1 | 44.522 | 44.522 | 1 | 1
33.0165 | 55.8815 | 55.8815 | 1 | 1 | 44.522 | 44.522 | 1 | 1
33.0665 | 55.8816 | 55.8816 | 1 | 1 | 44.5221 | 44.5221 | 1 | 1
33.1166 | 55.8817 | 55.8817 | 1 | 1 | 44.5221 | 44.5221 | 1 | 1
33.1666 | 55.8818 | 55.8818 | 1 | 1 | 44.5221 | 44.5221 | 1 | 1
33.2166 | 55.8819 | 55.8819 | 1 | 1 | 44.5222 | 44.5222 | 1 | 1
33.2666 | 55.882 | 55.882 | 1 | 1 | 44.5222 | 44.5222 | 1 | 1
33.3167 | 55.8821 | 55.8821 | 1 | 1 | 44.5222 | 44.5222 | 1 | 1
33.3667 | 55.8822 | 55.8822 | 1 | 1 | 44.5223 | 44.5223 | 1 | 1
33.4167 | 55.8823 | 55.8823 | 1 | 1 | 44.5223 | 44.5223 | 1 | 1
33.4667 | 55.8824 | 55.8824 | 1 | 1 | 44.5223 | 44.5223 | 1 | 1
33.5168 | 55.8825 | 55.8825 | 1 | 1 | 44.5224 | 44.5224 | 1 | 1
33.5668 | 55.8826 | 55.8826 | 1 | 1 | 44.5224 | 44.5224 | 1 | 1
33.6168 | 55.8827 | 55.8827 | 1 | 1 | 44.5224 | 44.5224 | 1 | 1
33.6668 | 55.8828 | 55.8828 | 1 | 1 | 44.5225 | 44.5225 | 1 | 1
33.7169 | 55.8829 | 55.8829 | 1 | 1 | 44.5225 | 44.5225 | 1 | 1
33.7669 | 55.883 | 55.883 | 1 | 1 | 44.5225 | 44.5225 | 1 | 1
33.8169 | 55.8831 | 55.8831 | 1 | 1 | 44.5226 | 44.5226 | 1 | 1
33.8669 | 55.8832 | 55.8832 | 1 | 1 | 44.5226 | 44.5226 | 1 | 1
33.917 | 55.8833 | 55.8833 | 1 | 1 | 44.5226 | 44.5226 | 1 | 1
33.967 | 55.8833 | 55.8833 | 1 | 1 | 44.5227 | 44.5227 | 1 | 1
34.017 | 55.8834 | 55.8834 | 1 | 1 | 44.5227 | 44.5227 | 1 | 1
34.067 | 55.8835 | 55.8835 | 1 | 1 | 44.5227 | 44.5227 | 1 | 1
34.1171 | 55.8836 | 55.8836 | 1 | 1 | 44.5228 | 44.5228 | 1 | 1
34.1671 | 55.8837 | 55.8837 | 1 | 1 | 44.5228 | 44.5228 | 1 | 1
34.2171 | 55.8838 | 55.8838 | 1 | 1 | 44.5228 | 44.5228 | 1 | 1
34.2671 | 55.8838 | 55.8838 | 1 | 1 | 44.5228 | 44.5228 | 1 | 1
34.3172 | 55.8839 | 55.8839 | 1 | 1 | 44.5229 | 44.5229 | 1 | 1
34.3672 | 55.884 | 55.884 | 1 | 1 | 44.5229 | 44.5229 | 1 | 1
34.4172 | 55.8841 | 55.8841 | 1 | 1 | 44.5229 | 44.5229 | 1 | 1
34.4672 | 55.8842 | 55.8842 | 1 | 1 | 44.523 | 44.523 | 1 | 1
34.5173 | 55.8842 | 55.8842 | 1 | 1 | 44.523 | 44.523 | 1 | 1
34.5673 | 55.8843 | 55.8843 | 1 | 1 | 44.523 | 44.523 | 1 | 1
34.6173 | 55.8844 | 55.8844 | 1 | 1 | 44.523 | 44.523 | 1 | 1
34.6673 | 55.8845 | 55.8845 | 1 | 1 | 44.5231 | 44.5231 | 1 | 1
34.7174 | 55.8845 | 55.8845 | 1 | 1 | 44.5231 | 44.5231 | 1 | 1
34.7674 | 55.8846 | 55.8846 | 1 | 1 | 44.5231 | 44.5231 | 1 | 1
34.8174 | 55.8847 | 55.8847 | 1 | 1 | 44.5231 | 44.5231 | 1 | 1
34.8674 | 55.8847 | 55.8847 | 1 | 1 | 44.5231 | 44.5231 | 1 | 1
34.9175 | 55.8848 | 55.8848 | 1 | 1 | 44.5232 | 44.5232 | 1 | 1
34.9675 | 55.8849 | 55.8849 | 1 | 1 | 44.5232 | 44.5232 | 1 | 1
35.0175 | 55.8849 | 55.8849 | 1 | 1 | 44.5232 | 44.5232 | 1 | 1
35.0675 | 55.885 | 55.885 | 1 | 1 | 44.5232 | 44.5232 | 1 | 1
35.1176 | 55.8851 | 55.8851 | 1 | 1 | 44.5233 | 44.5233 | 1 | 1
35.1676 | 55.8851 | 55.8851 | 1 | 1 | 44.5233 | 44.5233 | 1 | 1
35.2176 | 55.8852 | 55.8852 | 1 | 1 | 44.5233 | 44.5233 | 1 | 1
35.2676 | 55.8853 | 55.8853 | 1 | 1 | 44.5233 | 44.5233 | 1 | 1
35.3177 | 55.8853 | 55.8853 | 1 | 1 | 44.5233 | 44.5233 | 1 | 1
35.3677 | 55.8854 | 55.8854 | 1 | 1 | 44.5234 | 44.5234 | 1 | 1
35.4177 | 55.8854 | 55.8854 | 1 | 1 | 44.5234 | 44.5234 | 1 | 1
35.4677 | 55.8855 | 55.8855 | 1 | 1 | 44.5234 | 44.5234 | 1 | 1
35.5178 | 55.8856 | 55.8856 | 1 | 1 | 44.5234 | 44.5234 | 1 | 1
35.5678 | 55.8856 | 55.8856 | 1 | 1 | 44.5234 | 44.5234 | 1 | 1
35.6178 | 55.8857 | 55.8857 | 1 | 1 | 44.5235 | 44.5235 | 1 | 1
35.6678 | 55.8857 | 55.8857 | 1 | 1 | 44.5235 | 44.5235 | 1 | 1
35.7179 | 55.8858 | 55.8858 | 1 | 1 | 44.5235 | 44.5235 | 1 | 1
35.7679 | 55.8858 | 55.8858 | 1 | 1 | 44.5235 | 44.5235 | 1 | 1
35.8179 | 55.8859 | 55.8859 | 1 | 1 | 44.5235 | 44.5235 | 1 | 1
35.8679 | 55.8859 | 55.8859 | 1 | 1 | 44.5236 | 44.5236 | 1 | 1
35.918 | 55.886 | 55.886 | 1 | 1 | 44.5236 | 44.5236 | 1 | 1
35.968 | 55.8861 | 55.8861 | 1 | 1 | 44.5236 | 44.5236 | 1 | 1
36.018 | 55.8861 | 55.8861 | 1 | 1 | 44.5236 | 44.5236 | 1 | 1
36.068 | 55.8862 | 55.8862 | 1 | 1 | 44.5236 | 44.5236 | 1 | 1
36.1181 | 55.8862 | 55.8862 | 1 | 1 | 44.5236 | 44.5236 | 1 | 1
36.1681 | 55.8863 | 55.8863 | 1 | 1 | 44.5237 | 44.5237 | 1 | 1
36.2181 | 55.8863 | 55.8863 | 1 | 1 | 44.5237 | 44.5237 | 1 | 1
36.2681 | 55.8864 | 55.8864 | 1 | 1 | 44.5237 | 44.5237 | 1 | 1
36.3182 | 55.8864 | 55.8864 | 1 | 1 | 44.5237 | 44.5237 | 1 | 1
36.3682 | 55.8864 | 55.8864 | 1 | 1 | 44.5237 | 44.5237 | 1 | 1
36.4182 | 55.8865 | 55.8865 | 1 | 1 | 44.5237 | 44.5237 | 1 | 1
36.4682 | 55.8865 | 55.8865 | 1 | 1 | 44.5237 | 44.5237 | 1 | 1
36.5183 | 55.8866 | 55.8866 | 1 | 1 | 44.5238 | 44.5238 | 1 | 1
36.5683 | 55.8866 | 55.8866 | 1 | 1 | 44.5238 | 44.5238 | 1 | 1
36.6183 | 55.8867 | 55.8867 | 1 | 1 | 44.5238 | 44.5238 | 1 | 1
36.6683 | 55.8867 | 55.8867 | 1 | 1 | 44.5238 | 44.5238 | 1 | 1
36.7184 | 55.8868 | 55.8868 | 1 | 1 | 44.5238 | 44.5238 | 1 | 1
36.7684 | 55.8868 | 55.8868 | 1 | 1 | 44.5238 | 44.5238 | 1 | 1
36.8184 | 55.8868 | 55.8868 | 1 | 1 | 44.5238 | 44.5238 | 1 | 1
36.8684 | 55.8869 | 55.8869 | 1 | 1 | 44.5239 | 44.5239 | 1 | 1
36.9185 | 55.8869 | 55.8869 | 1 | 1 | 44.5239 | 44.5239 | 1 | 1
36.9685 | 55.887 | 55.887 | 1 | 1 | 44.5239 | 44.5239 | 1 | 1
37.0185 | 55.887 | 55.887 | 1 | 1 | 44.5239 | 44.5239 | 1 | 1
37.0685 | 55.887 | 55.887 | 1 | 1 | 44.5239 | 44.5239 | 1 | 1
37.1186 | 55.8871 | 55.8871 | 1 | 1 | 44.5239 | 44.5239 | 1 | 1
37.1686 | 55.8871 | 55.8871 | 1 | 1 | 44.5239 | 44.5239 | 1 | 1
37.2186 | 55.8872 | 55.8872 | 1 | 1 | 44.5239 | 44.5239 | 1 | 1
37.2686 | 55.8872 | 55.8872 | 1 | 1 | 44.524 | 44.524 | 1 | 1
37.3187 | 55.8872 | 55.8872 | 1 | 1 | 44.524 | 44.524 | 1 | 1
37.3687 | 55.8873 | 55.8873 | 1 | 1 | 44.524 | 44.524 | 1 | 1
37.4187 | 55.8873 | 55.8873 | 1 | 1 | 44.524 | 44.524 | 1 | 1
37.4687 | 55.8873 | 55.8873 | 1 | 1 | 44.524 | 44.524 | 1 | 1
37.5188 | 55.8874 | 55.8874 | 1 | 1 | 44.524 | 44.524 | 1 | 1
37.5688 | 55.8874 | 55.8874 | 1 | 1 | 44.524 | 44.524 | 1 | 1
37.6188 | 55.8874 | 55.8874 | 1 | 1 | 44.524 | 44.524 | 1 | 1
37.6688 | 55.8875 | 55.8875 | 1 | 1 | 44.524 | 44.524 | 1 | 1
37.7189 | 55.8875 | 55.8875 | 1 | 1 | 44.5241 | 44.5241 | 1 | 1
37.7689 | 55.8875 | 55.8875 | 1 | 1 | 44.5241 | 44.5241 | 1 | 1
37.8189 | 55.8876 | 55.8876 | 1 | 1 | 44.5241 | 44.5241 | 1 | 1
37.8689 | 55.8876 | 55.8876 | 1 | 1 | 44.5241 | 44.5241 | 1 | 1
37.919 | 55.8876 | 55.8876 | 1 | 1 | 44.5241 | 44.5241 | 1 | 1
37.969 | 55.8877 | 55.8877 | 1 | 1 | 44.5241 | 44.5241 | 1 | 1
38.019 | 55.8877 | 55.8877 | 1 | 1 | 44.5241 | 44.5241 | 1 | 1
38.069 | 55.8877 | 55.8877 | 1 | 1 | 44.5241 | 44.5241 | 1 | 1
38.1191 | 55.8878 | 55.8878 | 1 | 1 | 44.5241 | 44.5241 | 1 | 1
38.1691 | 55.8878 | 55.8878 | 1 | 1 | 44.5241 | 44.5241 | 1 | 1
38.2191 | 55.8878 | 55.8878 | 1 | 1 | 44.5242 | 44.5242 | 1 | 1
38.2691 | 55.8879 | 55.8879 | 1 | 1 | 44.5242 | 44.5242 | 1 | 1
38.3192 | 55.8879 | 55.8879 | 1 | 1 | 44.5242 | 44.5242 | 1 | 1
38.3692 | 55.8879 | 55.8879 | 1 | 1 | 44.5242 | 44.5242 | 1 | 1
38.4192 | 55.8879 | 55.8879 | 1 | 1 | 44.5242 | 44.5242 | 1 | 1
38.4692 | 55.888 | 55.888 | 1 | 1 | 44.5242 | 44.5242 | 1 | 1
38.5193 | 55.888 | 55.888 | 1 | 1 | 44.5242 | 44.5242 | 1 | 1
38.5693 | 55.888 | 55.888 | 1 | 1 | 44.5242 | 44.5242 | 1 | 1
38.6193 | 55.888 | 55.888 | 1 | 1 | 44.5242 | 44.5242 | 1 | 1
38.6693 | 55.8881 | 55.8881 | 1 | 1 | 44.5242 | 44.5242 | 1 | 1
38.7194 | 55.8881 | 55.8881 | 1 | 1 | 44.5242 | 44.5242 | 1 | 1
38.7694 | 55.8881 | 55.8881 | 1 | 1 | 44.5242 | 44.5242 | 1 | 1
38.8194 | 55.8882 | 55.8882 | 1 | 1 | 44.5243 | 44.5243 | 1 | 1
38.8694 | 55.8882 | 55.8882 | 1 | 1 | 44.5243 | 44.5243 | 1 | 1
38.9195 | 55.8882 | 55.8882 | 1 | 1 | 44.5243 | 44.5243 | 1 | 1
38.9695 | 55.8882 | 55.8882 | 1 | 1 | 44.5243 | 44.5243 | 1 | 1
39.0195 | 55.8882 | 55.8882 | 1 | 1 | 44.5243 | 44.5243 | 1 | 1
39.0695 | 55.8883 | 55.8883 | 1 | 1 | 44.5243 | 44.5243 | 1 | 1
39.1196 | 55.8883 | 55.8883 | 1 | 1 | 44.5243 | 44.5243 | 1 | 1
39.1696 | 55.8883 | 55.8883 | 1 | 1 | 44.5243 | 44.5243 | 1 | 1
39.2196 | 55.8883 | 55.8883 | 1 | 1 | 44.5243 | 44.5243 | 1 | 1
39.2696 | 55.8884 | 55.8884 | 1 | 1 | 44.5243 | 44.5243 | 1 | 1
39.3197 | 55.8884 | 55.8884 | 1 | 1 | 44.5243 | 44.5243 | 1 | 1
39.3697 | 55.8884 | 55.8884 | 1 | 1 | 44.5243 | 44.5243 | 1 | 1
39.4197 | 55.8884 | 55.8884 | 1 | 1 | 44.5243 | 44.5243 | 1 | 1
39.4697 | 55.8885 | 55.8885 | 1 | 1 | 44.5243 | 44.5243 | 1 | 1
39.5198 | 55.8885 | 55.8885 | 1 | 1 | 44.5243 | 44.5243 | 1 | 1
39.5698 | 55.8885 | 55.8885 | 1 | 1 | 44.5244 | 44.5244 | 1 | 1
39.6198 | 55.8885 | 55.8885 | 1 | 1 | 44.5244 | 44.5244 | 1 | 1
39.6698 | 55.8885 | 55.8885 | 1 | 1 | 44.5244 | 44.5244 | 1 | 1
39.7199 | 55.8886 | 55.8886 | 1 | 1 | 44.5244 | 44.5244 | 1 | 1
39.7699 | 55.8886 | 55.8886 | 1 | 1 | 44.5244 | 44.5244 | 1 | 1
39.8199 | 55.8886 | 55.8886 | 1 | 1 | 44.5244 | 44.5244 | 1 | 1
39.8699 | 55.8886 | 55.8886 | 1 | 1 | 44.5244 | 44.5244 | 1 | 1
39.92 | 55.8886 | 55.8886 | 1 | 1 | 44.5244 | 44.5244 | 1 | 1
39.97 | 55.8887 | 55.8887 | 1 | 1 | 44.5244 | 44.5244 | 1 | 1
40.02 | 55.8887 | 55.8887 | 1 | 1 | 44.5244 | 44.5244 | 1 | 1
40.07 | 55.8887 | 55.8887 | 1 | 1 | 44.5244 | 44.5244 | 1 | 1
40.1201 | 55.8887 | 55.8887 | 1 | 1 | 44.5244 | 44.5244 | 1 | 1
40.1701 | 55.8887 | 55.8887 | 1 | 1 | 44.5244 | 44.5244 | 1 | 1
40.2201 | 55.8887 | 55.8887 | 1 | 1 | 44.5244 | 44.5244 | 1 | 1
40.2701 | 55.8888 | 55.8888 | 1 | 1 | 44.5244 | 44.5244 | 1 | 1
40.3202 | 55.8888 | 55.8888 | 1 | 1 | 44.5244 | 44.5244 | 1 | 1
40.3702 | 55.8888 | 55.8888 | 1 | 1 | 44.5244 | 44.5244 | 1 | 1
40.4202 | 55.8888 | 55.8888 | 1 | 1 | 44.5244 | 44.5244 | 1 | 1
40.4702 | 55.8888 | 55.8888 | 1 | 1 | 44.5244 | 44.5244 | 1 | 1
40.5203 | 55.8888 | 55.8888 | 1 | 1 | 44.5245 | 44.5245 | 1 | 1
40.5703 | 55.8889 | 55.8889 | 1 | 1 | 44.5245 | 44.5245 | 1 | 1
40.6203 | 55.8889 | 55.8889 | 1 | 1 | 44.5245 | 44.5245 | 1 | 1
40.6703 | 55.8889 | 55.8889 | 1 | 1 | 44.5245 | 44.5245 | 1 | 1
40.7204 | 55.8889 | 55.8889 | 1 | 1 | 44.5245 | 44.5245 | 1 | 1
40.7704 | 55.8889 | 55.8889 | 1 | 1 | 44.5245 | 44.5245 | 1 | 1
40.8204 | 55.8889 | 55.8889 | 1 | 1 | 44.5245 | 44.5245 | 1 | 1
40.8704 | 55.889 | 55.889 | 1 | 1 | 44.5245 | 44.5245 | 1 | 1
40.9205 | 55.889 | 55.889 | 1 | 1 | 44.5245 | 44.5245 | 1 | 1
40.9705 | 55.889 | 55.889 | 1 | 1 | 44.5245 | 44.5245 | 1 | 1
41.0205 | 55.889 | 55.889 | 1 | 1 | 44.5245 | 44.5245 | 1 | 1
41.0705 | 55.889 | 55.889 | 1 | 1 | 44.5245 | 44.5245 | 1 | 1
41.1206 | 55.889 | 55.889 | 1 | 1 | 44.5245 | 44.5245 | 1 | 1
41.1706 | 55.889 | 55.889 | 1 | 1 | 44.5245 | 44.5245 | 1 | 1
41.2206 | 55.8891 | 55.8891 | 1 | 1 | 44.5245 | 44.5245 | 1 | 1
41.2706 | 55.8891 | 55.8891 | 1 | 1 | 44.5245 | 44.5245 | 1 | 1
41.3207 | 55.8891 | 55.8891 | 1 | 1 | 44.5245 | 44.5245 | 1 | 1
41.3707 | 55.8891 | 55.8891 | 1 | 1 | 44.5245 | 44.5245 | 1 | 1
41.4207 | 55.8891 | 55.8891 | 1 | 1 | 44.5245 | 44.5245 | 1 | 1
41.4707 | 55.8891 | 55.8891 | 1 | 1 | 44.5245 | 44.5245 | 1 | 1
41.5208 | 55.8891 | 55.8891 | 1 | 1 | 44.5245 | 44.5245 | 1 | 1
41.5708 | 55.8891 | 55.8891 | 1 | 1 | 44.5245 | 44.5245 | 1 | 1
41.6208 | 55.8892 | 55.8892 | 1 | 1 | 44.5245 | 44.5245 | 1 | 1
41.6708 | 55.8892 | 55.8892 | 1 | 1 | 44.5245 | 44.5245 | 1 | 1
41.7209 | 55.8892 | 55.8892 | 1 | 1 | 44.5245 | 44.5245 | 1 | 1
41.7709 | 55.8892 | 55.8892 | 1 | 1 | 44.5246 | 44.5246 | 1 | 1
41.8209 | 55.8892 | 55.8892 | 1 | 1 | 44.5246 | 44.5246 | 1 | 1
41.8709 | 55.8892 | 55.8892 | 1 | 1 | 44.5246 | 44.5246 | 1 | 1
41.921 | 55.8892 | 55.8892 | 1 | 1 | 44.5246 | 44.5246 | 1 | 1
41.971 | 55.8892 | 55.8892 | 1 | 1 | 44.5246 | 44.5246 | 1 | 1
42.021 | 55.8893 | 55.8893 | 1 | 1 | 44.5246 | 44.5246 | 1 | 1
42.071 | 55.8893 | 55.8893 | 1 | 1 | 44.5246 | 44.5246 | 1 | 1
42.1211 | 55.8893 | 55.8893 | 1 | 1 | 44.5246 | 44.5246 | 1 | 1
42.1711 | 55.8893 | 55.8893 | 1 | 1 | 44.5246 | 44.5246 | 1 | 1
42.2211 | 55.8893 | 55.8893 | 1 | 1 | 44.5246 | 44.5246 | 1 | 1
42.2711 | 55.8893 | 55.8893 | 1 | 1 | 44.5246 | 44.5246 | 1 | 1
42.3212 | 55.8893 | 55.8893 | 1 | 1 | 44.5246 | 44.5246 | 1 | 1
42.3712 | 55.8893 | 55.8893 | 1 | 1 | 44.5246 | 44.5246 | 1 | 1
42.4212 | 55.8893 | 55.8893 | 1 | 1 | 44.5246 | 44.5246 | 1 | 1
42.4712 | 55.8893 | 55.8893 | 1 | 1 | 44.5246 | 44.5246 | 1 | 1
42.5213 | 55.8894 | 55.8894 | 1 | 1 | 44.5246 | 44.5246 | 1 | 1
42.5713 | 55.8894 | 55.8894 | 1 | 1 | 44.5246 | 44.5246 | 1 | 1
42.6213 | 55.8894 | 55.8894 | 1 | 1 | 44.5246 | 44.5246 | 1 | 1
42.6713 | 55.8894 | 55.8894 | 1 | 1 | 44.5246 | 44.5246 | 1 | 1
42.7214 | 55.8894 | 55.8894 | 1 | 1 | 44.5246 | 44.5246 | 1 | 1
42.7714 | 55.8894 | 55.8894 | 1 | 1 | 44.5246 | 44.5246 | 1 | 1
42.8214 | 55.8894 | 55.8894 | 1 | 1 | 44.5246 | 44.5246 | 1 | 1
42.8714 | 55.8894 | 55.8894 | 1 | 1 | 44.5246 | 44.5246 | 1 | 1
42.9215 | 55.8894 | 55.8894 | 1 | 1 | 44.5246 | 44.5246 | 1 | 1
42.9715 | 55.8894 | 55.8894 | 1 | 1 | 44.5246 | 44.5246 | 1 | 1
43.0215 | 55.8894 | 55.8894 | 1 | 1 | 44.5246 | 44.5246 | 1 | 1
43.0715 | 55.8895 | 55.8895 | 1 | 1 | 44.5246 | 44.5246 | 1 | 1
43.1216 | 55.8895 | 55.8895 | 1 | 1 | 44.5246 | 44.5246 | 1 | 1
43.1716 | 55.8895 | 55.8895 | 1 | 1 | 44.5246 | 44.5246 | 1 | 1
43.2216 | 55.8895 | 55.8895 | 1 | 1 | 44.5246 | 44.5246 | 1 | 1
43.2716 | 55.8895 | 55.8895 | 1 | 1 | 44.5246 | 44.5246 | 1 | 1
43.3217 | 55.8895 | 55.8895 | 1 | 1 | 44.5246 | 44.5246 | 1 | 1
43.3717 | 55.8895 | 55.8895 | 1 | 1 | 44.5246 | 44.5246 | 1 | 1
43.4217 | 55.8895 | 55.8895 | 1 | 1 | 44.5246 | 44.5246 | 1 | 1
43.4717 | 55.8895 | 55.8895 | 1 | 1 | 44.5246 | 44.5246 | 1 | 1
43.5218 | 55.8895 | 55.8895 | 1 | 1 | 44.5246 | 44.5246 | 1 | 1
43.5718 | 55.8895 | 55.8895 | 1 | 1 | 44.5246 | 44.5246 | 1 | 1
43.6218 | 55.8895 | 55.8895 | 1 | 1 | 44.5246 | 44.5246 | 1 | 1
43.6718 | 55.8895 | 55.8895 | 1 | 1 | 44.5246 | 44.5246 | 1 | 1
43.7219 | 55.8896 | 55.8896 | 1 | 1 | 44.5246 | 44.5246 | 1 | 1
43.7719 | 55.8896 | 55.8896 | 1 | 1 | 44.5246 | 44.5246 | 1 | 1
43.8219 | 55.8896 | 55.8896 | 1 | 1 | 44.5247 | 44.5247 | 1 | 1
43.8719 | 55.8896 | 55.8896 | 1 | 1 | 44.5247 | 44.5247 | 1 | 1
43.922 | 55.8896 | 55.8896 | 1 | 1 | 44.5247 | 44.5247 | 1 | 1
43.972 | 55.8896 | 55.8896 | 1 | 1 | 44.5247 | 44.5247 | 1 | 1
44.022 | 55.8896 | 55.8896 | 1 | 1 | 44.5247 | 44.5247 | 1 | 1
44.072 | 55.8896 | 55.8896 | 1 | 1 | 44.5247 | 44.5247 | 1 | 1
44.1221 | 55.8896 | 55.8896 | 1 | 1 | 44.5247 | 44.5247 | 1 | 1
44.1721 | 55.8896 | 55.8896 | 1 | 1 | 44.5247 | 44.5247 | 1 | 1
44.2221 | 55.8896 | 55.8896 | 1 | 1 | 44.5247 | 44.5247 | 1 | 1
44.2721 | 55.8896 | 55.8896 | 1 | 1 | 44.5247 | 44.5247 | 1 | 1
44.3222 | 55.8896 | 55.8896 | 1 | 1 | 44.5247 | 44.5247 | 1 | 1
44.3722 | 55.8896 | 55.8896 | 1 | 1 | 44.5247 | 44.5247 | 1 | 1
44.4222 | 55.8896 | 55.8896 | 1 | 1 | 44.5247 | 44.5247 | 1 | 1
44.4722 | 55.8897 | 55.8897 | 1 | 1 | 44.5247 | 44.5247 | 1 | 1
44.5223 | 55.8897 | 55.8897 | 1 | 1 | 44.5247 | 44.5247 | 1 | 1
44.5723 | 55.8897 | 55.8897 | 1 | 1 | 44.5247 | 44.5247 | 1 | 1
44.6223 | 55.8897 | 55.8897 | 1 | 1 | 44.5247 | 44.5247 | 1 | 1
44.6723 | 55.8897 | 55.8897 | 1 | 1 | 44.5247 | 44.5247 | 1 | 1
44.7224 | 55.8897 | 55.8897 | 1 | 1 | 44.5247 | 44.5247 | 1 | 1
44.7724 | 55.8897 | 55.8897 | 1 | 1 | 44.5247 | 44.5247 | 1 | 1
44.8224 | 55.8897 | 55.8897 | 1 | 1 | 44.5247 | 44.5247 | 1 | 1
44.8724 | 55.8897 | 55.8897 | 1 | 1 | 44.5247 | 44.5247 | 1 | 1
44.9225 | 55.8897 | 55.8897 | 1 | 1 | 44.5247 | 44.5247 | 1 | 1
44.9725 | 55.8897 | 55.8897 | 1 | 1 | 44.5247 | 44.5247 | 1 | 1
45.0225 | 55.8897 | 55.8897 | 1 | 1 | 44.5247 | 44.5247 | 1 | 1
45.0725 | 55.8897 | 55.8897 | 1 | 1 | 44.5247 | 44.5247 | 1 | 1
45.1226 | 55.8897 | 55.8897 | 1 | 1 | 44.5247 | 44.5247 | 1 | 1
45.1726 | 55.8897 | 55.8897 | 1 | 1 | 44.5247 | 44.5247 | 1 | 1
45.2226 | 55.8897 | 55.8897 | 1 | 1 | 44.5247 | 44.5247 | 1 | 1
45.2726 | 55.8897 | 55.8897 | 1 | 1 | 44.5247 | 44.5247 | 1 | 1
45.3227 | 55.8897 | 55.8897 | 1 | 1 | 44.5247 | 44.5247 | 1 | 1
45.3727 | 55.8898 | 55.8898 | 1 | 1 | 44.5247 | 44.5247 | 1 | 1
45.4227 | 55.8898 | 55.8898 | 1 | 1 | 44.5247 | 44.5247 | 1 | 1
45.4727 | 55.8898 | 55.8898 | 1 | 1 | 44.5247 | 44.5247 | 1 | 1
45.5228 | 55.8898 | 55.8898 | 1 | 1 | 44.5247 | 44.5247 | 1 | 1
45.5728 | 55.8898 | 55.8898 | 1 | 1 | 44.5247 | 44.5247 | 1 | 1
45.6228 | 55.8898 | 55.8898 | 1 | 1 | 44.5247 | 44.5247 | 1 | 1
45.6728 | 55.8898 | 55.8898 | 1 | 1 | 44.5247 | 44.5247 | 1 | 1
45.7229 | 55.8898 | 55.8898 | 1 | 1 | 44.5247 | 44.5247 | 1 | 1
45.7729 | 55.8898 | 55.8898 | 1 | 1 | 44.5247 | 44.5247 | 1 | 1
45.8229 | 55.8898 | 55.8898 | 1 | 1 | 44.5247 | 44.5247 | 1 | 1
45.8729 | 55.8898 | 55.8898 | 1 | 1 | 44.5247 | 44.5247 | 1 | 1
45.923 | 55.8898 | 55.8898 | 1 | 1 | 44.5247 | 44.5247 | 1 | 1
45.973 | 55.8898 | 55.8898 | 1 | 1 | 44.5247 | 44.5247 | 1 | 1
46.023 | 55.8898 | 55.8898 | 1 | 1 | 44.5247 | 44.5247 | 1 | 1
46.073 | 55.8898 | 55.8898 | 1 | 1 | 44.5247 | 44.5247 | 1 | 1
46.1231 | 55.8898 | 55.8898 | 1 | 1 | 44.5247 | 44.5247 | 1 | 1
46.1731 | 55.8898 | 55.8898 | 1 | 1 | 44.5247 | 44.5247 | 1 | 1
46.2231 | 55.8898 | 55.8898 | 1 | 1 | 44.5247 | 44.5247 | 1 | 1
46.2731 | 55.8898 | 55.8898 | 1 | 1 | 44.5247 | 44.5247 | 1 | 1
46.3232 | 55.8898 | 55.8898 | 1 | 1 | 44.5247 | 44.5247 | 1 | 1
46.3732 | 55.8898 | 55.8898 | 1 | 1 | 44.5247 | 44.5247 | 1 | 1
46.4232 | 55.8898 | 55.8898 | 1 | 1 | 44.5247 | 44.5247 | 1 | 1
46.4732 | 55.8898 | 55.8898 | 1 | 1 | 44.5247 | 44.5247 | 1 | 1
46.5233 | 55.8898 | 55.8898 | 1 | 1 | 44.5247 | 44.5247 | 1 | 1
46.5733 | 55.8898 | 55.8898 | 1 | 1 | 44.5247 | 44.5247 | 1 | 1
46.6233 | 55.8899 | 55.8899 | 1 | 1 | 44.5247 | 44.5247 | 1 | 1
46.6733 | 55.8899 | 55.8899 | 1 | 1 | 44.5247 | 44.5247 | 1 | 1
46.7234 | 55.8899 | 55.8899 | 1 | 1 | 44.5247 | 44.5247 | 1 | 1
46.7734 | 55.8899 | 55.8899 | 1 | 1 | 44.5247 | 44.5247 | 1 | 1
46.8234 | 55.8899 | 55.8899 | 1 | 1 | 44.5247 | 44.5247 | 1 | 1
46.8734 | 55.8899 | 55.8899 | 1 | 1 | 44.5247 | 44.5247 | 1 | 1
46.9235 | 55.8899 | 55.8899 | 1 | 1 | 44.5247 | 44.5247 | 1 | 1
46.9735 | 55.8899 | 55.8899 | 1 | 1 | 44.5247 | 44.5247 | 1 | 1
47.0235 | 55.8899 | 55.8899 | 1 | 1 | 44.5247 | 44.5247 | 1 | 1
47.0735 | 55.8899 | 55.8899 | 1 | 1 | 44.5247 | 44.5247 | 1 | 1
47.1236 | 55.8899 | 55.8899 | 1 | 1 | 44.5247 | 44.5247 | 1 | 1
47.1736 | 55.8899 | 55.8899 | 1 | 1 | 44.5247 | 44.5247 | 1 | 1
47.2236 | 55.8899 | 55.8899 | 1 | 1 | 44.5247 | 44.5247 | 1 | 1
47.2736 | 55.8899 | 55.8899 | 1 | 1 | 44.5247 | 44.5247 | 1 | 1
47.3237 | 55.8899 | 55.8899 | 1 | 1 | 44.5247 | 44.5247 | 1 | 1
47.3737 | 55.8899 | 55.8899 | 1 | 1 | 44.5247 | 44.5247 | 1 | 1
47.4237 | 55.8899 | 55.8899 | 1 | 1 | 44.5247 | 44.5247 | 1 | 1
47.4737 | 55.8899 | 55.8899 | 1 | 1 | 44.5247 | 44.5247 | 1 | 1
47.5238 | 55.8899 | 55.8899 | 1 | 1 | 44.5247 | 44.5247 | 1 | 1
47.5738 | 55.8899 | 55.8899 | 1 | 1 | 44.5247 | 44.5247 | 1 | 1
47.6238 | 55.8899 | 55.8899 | 1 | 1 | 44.5247 | 44.5247 | 1 | 1
47.6738 | 55.8899 | 55.8899 | 1 | 1 | 44.5247 | 44.5247 | 1 | 1
47.7239 | 55.8899 | 55.8899 | 1 | 1 | 44.5247 | 44.5247 | 1 | 1
47.7739 | 55.8899 | 55.8899 | 1 | 1 | 44.5247 | 44.5247 | 1 | 1
47.8239 | 55.8899 | 55.8899 | 1 | 1 | 44.5247 | 44.5247 | 1 | 1
47.8739 | 55.8899 | 55.8899 | 1 | 1 | 44.5247 | 44.5247 | 1 | 1
47.924 | 55.8899 | 55.8899 | 1 | 1 | 44.5247 | 44.5247 | 1 | 1
47.974 | 55.8899 | 55.8899 | 1 | 1 | 44.5247 | 44.5247 | 1 | 1
48.024 | 55.8899 | 55.8899 | 1 | 1 | 44.5247 | 44.5247 | 1 | 1
48.074 | 55.8899 | 55.8899 | 1 | 1 | 44.5247 | 44.5247 | 1 | 1
48.1241 | 55.8899 | 55.8899 | 1 | 1 | 44.5247 | 44.5247 | 1 | 1
48.1741 | 55.8899 | 55.8899 | 1 | 1 | 44.5247 | 44.5247 | 1 | 1
48.2241 | 55.8899 | 55.8899 | 1 | 1 | 44.5247 | 44.5247 | 1 | 1
48.2741 | 55.8899 | 55.8899 | 1 | 1 | 44.5247 | 44.5247 | 1 | 1
48.3242 | 55.8899 | 55.8899 | 1 | 1 | 44.5247 | 44.5247 | 1 | 1
48.3742 | 55.89 | 55.89 | 1 | 1 | 44.5247 | 44.5247 | 1 | 1
48.4242 | 55.89 | 55.89 | 1 | 1 | 44.5247 | 44.5247 | 1 | 1
48.4742 | 55.89 | 55.89 | 1 | 1 | 44.5247 | 44.5247 | 1 | 1
48.5243 | 55.89 | 55.89 | 1 | 1 | 44.5247 | 44.5247 | 1 | 1
48.5743 | 55.89 | 55.89 | 1 | 1 | 44.5247 | 44.5247 | 1 | 1
48.6243 | 55.89 | 55.89 | 1 | 1 | 44.5247 | 44.5247 | 1 | 1
48.6743 | 55.89 | 55.89 | 1 | 1 | 44.5247 | 44.5247 | 1 | 1
48.7244 | 55.89 | 55.89 | 1 | 1 | 44.5247 | 44.5247 | 1 | 1
48.7744 | 55.89 | 55.89 | 1 | 1 | 44.5247 | 44.5247 | 1 | 1
48.8244 | 55.89 | 55.89 | 1 | 1 | 44.5247 | 44.5247 | 1 | 1
48.8744 | 55.89 | 55.89 | 1 | 1 | 44.5247 | 44.5247 | 1 | 1
48.9245 | 55.89 | 55.89 | 1 | 1 | 44.5247 | 44.5247 | 1 | 1
48.9745 | 55.89 | 55.89 | 1 | 1 | 44.5247 | 44.5247 | 1 | 1
49.0245 | 55.89 | 55.89 | 1 | 1 | 44.5247 | 44.5247 | 1 | 1
49.0745 | 55.89 | 55.89 | 1 | 1 | 44.5247 | 44.5247 | 1 | 1
49.1246 | 55.89 | 55.89 | 1 | 1 | 44.5247 | 44.5247 | 1 | 1
49.1746 | 55.89 | 55.89 | 1 | 1 | 44.5247 | 44.5247 | 1 | 1
49.2246 | 55.89 | 55.89 | 1 | 1 | 44.5247 | 44.5247 | 1 | 1
49.2746 | 55.89 | 55.89 | 1 | 1 | 44.5247 | 44.5247 | 1 | 1
49.3247 | 55.89 | 55.89 | 1 | 1 | 44.5247 | 44.5247 | 1 | 1
49.3747 | 55.89 | 55.89 | 1 | 1 | 44.5247 | 44.5247 | 1 | 1
49.4247 | 55.89 | 55.89 | 1 | 1 | 44.5247 | 44.5247 | 1 | 1
49.4747 | 55.89 | 55.89 | 1 | 1 | 44.5248 | 44.5248 | 1 | 1
49.5248 | 55.89 | 55.89 | 1 | 1 | 44.5248 | 44.5248 | 1 | 1
49.5748 | 55.89 | 55.89 | 1 | 1 | 44.5248 | 44.5248 | 1 | 1
49.6248 | 55.89 | 55.89 | 1 | 1 | 44.5248 | 44.5248 | 1 | 1
49.6748 | 55.89 | 55.89 | 1 | 1 | 44.5248 | 44.5248 | 1 | 1
49.7249 | 55.89 | 55.89 | 1 | 1 | 44.5248 | 44.5248 | 1 | 1
49.7749 | 55.89 | 55.89 | 1 | 1 | 44.5248 | 44.5248 | 1 | 1
49.8249 | 55.89 | 55.89 | 1 | 1 | 44.5248 | 44.5248 | 1 | 1
49.8749 | 55.89 | 55.89 | 1 | 1 | 44.5248 | 44.5248 | 1 | 1
49.925 | 55.89 | 55.89 | 1 | 1 | 44.5248 | 44.5248 | 1 | 1
49.975 | 55.89 | 55.89 | 1 | 1 | 44.5248 | 44.5248 | 1 | 1
50.025 | 55.89 | 55.89 | 1 | 1 | 44.5248 | 44.5248 | 1 | 1
50.075 | 55.89 | 55.89 | 1 | 1 | 44.5248 | 44.5248 | 1 | 1
50.1251 | 55.89 | 55.89 | 1 | 1 | 44.5248 | 44.5248 | 1 | 1
50.1751 | 55.89 | 55.89 | 1 | 1 | 44.5248 | 44.5248 | 1 | 1
50.2251 | 55.89 | 55.89 | 1 | 1 | 44.5248 | 44.5248 | 1 | 1
50.2751 | 55.89 | 55.89 | 1 | 1 | 44.5248 | 44.5248 | 1 | 1
50.3252 | 55.89 | 55.89 | 1 | 1 | 44.5248 | 44.5248 | 1 | 1
50.3752 | 55.89 | 55.89 | 1 | 1 | 44.5248 | 44.5248 | 1 | 1
50.4252 | 55.89 | 55.89 | 1 | 1 | 44.5248 | 44.5248 | 1 | 1
50.4752 | 55.89 | 55.89 | 1 | 1 | 44.5248 | 44.5248 | 1 | 1
50.5253 | 55.89 | 55.89 | 1 | 1 | 44.5248 | 44.5248 | 1 | 1
50.5753 | 55.89 | 55.89 | 1 | 1 | 44.5248 | 44.5248 | 1 | 1
50.6253 | 55.89 | 55.89 | 1 | 1 | 44.5248 | 44.5248 | 1 | 1
50.6753 | 55.89 | 55.89 | 1 | 1 | 44.5248 | 44.5248 | 1 | 1
50.7254 | 55.89 | 55.89 | 1 | 1 | 44.5248 | 44.5248 | 1 | 1
50.7754 | 55.89 | 55.89 | 1 | 1 | 44.5248 | 44.5248 | 1 | 1
50.8254 | 55.89 | 55.89 | 1 | 1 | 44.5248 | 44.5248 | 1 | 1
50.8754 | 55.89 | 55.89 | 1 | 1 | 44.5248 | 44.5248 | 1 | 1
50.9255 | 55.89 | 55.89 | 1 | 1 | 44.5248 | 44.5248 | 1 | 1
50.9755 | 55.89 | 55.89 | 1 | 1 | 44.5248 | 44.5248 | 1 | 1
51.0255 | 55.89 | 55.89 | 1 | 1 | 44.5248 | 44.5248 | 1 | 1
51.0755 | 55.89 | 55.89 | 1 | 1 | 44.5248 | 44.5248 | 1 | 1
51.1256 | 55.89 | 55.89 | 1 | 1 | 44.5248 | 44.5248 | 1 | 1
51.1756 | 55.89 | 55.89 | 1 | 1 | 44.5248 | 44.5248 | 1 | 1
51.2256 | 55.89 | 55.89 | 1 | 1 | 44.5248 | 44.5248 | 1 | 1
51.2756 | 55.89 | 55.89 | 1 | 1 | 44.5248 | 44.5248 | 1 | 1
51.3257 | 55.89 | 55.89 | 1 | 1 | 44.5248 | 44.5248 | 1 | 1
51.3757 | 55.89 | 55.89 | 1 | 1 | 44.5248 | 44.5248 | 1 | 1
51.4257 | 55.89 | 55.89 | 1 | 1 | 44.5248 | 44.5248 | 1 | 1
51.4757 | 55.89 | 55.89 | 1 | 1 | 44.5248 | 44.5248 | 1 | 1
51.5258 | 55.89 | 55.89 | 1 | 1 | 44.5248 | 44.5248 | 1 | 1
51.5758 | 55.89 | 55.89 | 1 | 1 | 44.5248 | 44.5248 | 1 | 1
51.6258 | 55.89 | 55.89 | 1 | 1 | 44.5248 | 44.5248 | 1 | 1
51.6758 | 55.89 | 55.89 | 1 | 1 | 44.5248 | 44.5248 | 1 | 1
51.7259 | 55.89 | 55.89 | 1 | 1 | 44.5248 | 44.5248 | 1 | 1
51.7759 | 55.8901 | 55.8901 | 1 | 1 | 44.5248 | 44.5248 | 1 | 1
51.8259 | 55.8901 | 55.8901 | 1 | 1 | 44.5248 | 44.5248 | 1 | 1
51.8759 | 55.8901 | 55.8901 | 1 | 1 | 44.5248 | 44.5248 | 1 | 1
51.926 | 55.8901 | 55.8901 | 1 | 1 | 44.5248 | 44.5248 | 1 | 1
51.976 | 55.8901 | 55.8901 | 1 | 1 | 44.5248 | 44.5248 | 1 | 1
52.026 | 55.8901 | 55.8901 | 1 | 1 | 44.5248 | 44.5248 | 1 | 1
52.076 | 55.8901 | 55.8901 | 1 | 1 | 44.5248 | 44.5248 | 1 | 1
52.1261 | 55.8901 | 55.8901 | 1 | 1 | 44.5248 | 44.5248 | 1 | 1
52.1761 | 55.8901 | 55.8901 | 1 | 1 | 44.5248 | 44.5248 | 1 | 1
52.2261 | 55.8901 | 55.8901 | 1 | 1 | 44.5248 | 44.5248 | 1 | 1
52.2761 | 55.8901 | 55.8901 | 1 | 1 | 44.5248 | 44.5248 | 1 | 1
52.3262 | 55.8901 | 55.8901 | 1 | 1 | 44.5248 | 44.5248 | 1 | 1
52.3762 | 55.8901 | 55.8901 | 1 | 1 | 44.5248 | 44.5248 | 1 | 1
52.4262 | 55.8901 | 55.8901 | 1 | 1 | 44.5248 | 44.5248 | 1 | 1
52.4762 | 55.8901 | 55.8901 | 1 | 1 | 44.5248 | 44.5248 | 1 | 1
52.5263 | 55.8901 | 55.8901 | 1 | 1 | 44.5248 | 44.5248 | 1 | 1
52.5763 | 55.8901 | 55.8901 | 1 | 1 | 44.5248 | 44.5248 | 1 | 1
52.6263 | 55.8901 | 55.8901 | 1 | 1 | 44.5248 | 44.5248 | 1 | 1
52.6763 | 55.8901 | 55.8901 | 1 | 1 | 44.5248 | 44.5248 | 1 | 1
52.7264 | 55.8901 | 55.8901 | 1 | 1 | 44.5248 | 44.5248 | 1 | 1
52.7764 | 55.8901 | 55.8901 | 1 | 1 | 44.5248 | 44.5248 | 1 | 1
52.8264 | 55.8901 | 55.8901 | 1 | 1 | 44.5248 | 44.5248 | 1 | 1
52.8764 | 55.8901 | 55.8901 | 1 | 1 | 44.5248 | 44.5248 | 1 | 1
52.9265 | 55.8901 | 55.8901 | 1 | 1 | 44.5248 | 44.5248 | 1 | 1
52.9765 | 55.8901 | 55.8901 | 1 | 1 | 44.5248 | 44.5248 | 1 | 1
53.0265 | 55.8901 | 55.8901 | 1 | 1 | 44.5248 | 44.5248 | 1 | 1
53.0765 | 55.8901 | 55.8901 | 1 | 1 | 44.5248 | 44.5248 | 1 | 1
53.1266 | 55.8901 | 55.8901 | 1 | 1 | 44.5248 | 44.5248 | 1 | 1
53.1766 | 55.8901 | 55.8901 | 1 | 1 | 44.5248 | 44.5248 | 1 | 1
53.2266 | 55.8901 | 55.8901 | 1 | 1 | 44.5248 | 44.5248 | 1 | 1
53.2766 | 55.8901 | 55.8901 | 1 | 1 | 44.5248 | 44.5248 | 1 | 1
53.3267 | 55.8901 | 55.8901 | 1 | 1 | 44.5248 | 44.5248 | 1 | 1
53.3767 | 55.8901 | 55.8901 | 1 | 1 | 44.5248 | 44.5248 | 1 | 1
53.4267 | 55.8901 | 55.8901 | 1 | 1 | 44.5248 | 44.5248 | 1 | 1
53.4767 | 55.8901 | 55.8901 | 1 | 1 | 44.5248 | 44.5248 | 1 | 1
53.5268 | 55.8901 | 55.8901 | 1 | 1 | 44.5248 | 44.5248 | 1 | 1
53.5768 | 55.8901 | 55.8901 | 1 | 1 | 44.5248 | 44.5248 | 1 | 1
53.6268 | 55.8901 | 55.8901 | 1 | 1 | 44.5248 | 44.5248 | 1 | 1
53.6768 | 55.8901 | 55.8901 | 1 | 1 | 44.5248 | 44.5248 | 1 | 1
53.7269 | 55.8901 | 55.8901 | 1 | 1 | 44.5248 | 44.5248 | 1 | 1
53.7769 | 55.8901 | 55.8901 | 1 | 1 | 44.5248 | 44.5248 | 1 | 1
53.8269 | 55.8901 | 55.8901 | 1 | 1 | 44.5248 | 44.5248 | 1 | 1
53.8769 | 55.8901 | 55.8901 | 1 | 1 | 44.5248 | 44.5248 | 1 | 1
53.927 | 55.8901 | 55.8901 | 1 | 1 | 44.5248 | 44.5248 | 1 | 1
53.977 | 55.8901 | 55.8901 | 1 | 1 | 44.5248 | 44.5248 | 1 | 1
54.027 | 55.8901 | 55.8901 | 1 | 1 | 44.5248 | 44.5248 | 1 | 1
54.077 | 55.8901 | 55.8901 | 1 | 1 | 44.5248 | 44.5248 | 1 | 1
54.1271 | 55.8901 | 55.8901 | 1 | 1 | 44.5248 | 44.5248 | 1 | 1
54.1771 | 55.8901 | 55.8901 | 1 | 1 | 44.5248 | 44.5248 | 1 | 1
54.2271 | 55.8901 | 55.8901 | 1 | 1 | 44.5248 | 44.5248 | 1 | 1
54.2771 | 55.8901 | 55.8901 | 1 | 1 | 44.5248 | 44.5248 | 1 | 1
54.3272 | 55.8901 | 55.8901 | 1 | 1 | 44.5248 | 44.5248 | 1 | 1
54.3772 | 55.8901 | 55.8901 | 1 | 1 | 44.5248 | 44.5248 | 1 | 1
54.4272 | 55.8901 | 55.8901 | 1 | 1 | 44.5248 | 44.5248 | 1 | 1
54.4772 | 55.8901 | 55.8901 | 1 | 1 | 44.5248 | 44.5248 | 1 | 1
54.5273 | 55.8901 | 55.8901 | 1 | 1 | 44.5248 | 44.5248 | 1 | 1
54.5773 | 55.8901 | 55.8901 | 1 | 1 | 44.5248 | 44.5248 | 1 | 1
54.6273 | 55.8901 | 55.8901 | 1 | 1 | 44.5248 | 44.5248 | 1 | 1
54.6773 | 55.8901 | 55.8901 | 1 | 1 | 44.5248 | 44.5248 | 1 | 1
54.7274 | 55.8901 | 55.8901 | 1 | 1 | 44.5248 | 44.5248 | 1 | 1
54.7774 | 55.8901 | 55.8901 | 1 | 1 | 44.5248 | 44.5248 | 1 | 1
54.8274 | 55.8901 | 55.8901 | 1 | 1 | 44.5248 | 44.5248 | 1 | 1
54.8774 | 55.8901 | 55.8901 | 1 | 1 | 44.5248 | 44.5248 | 1 | 1
54.9275 | 55.8901 | 55.8901 | 1 | 1 | 44.5248 | 44.5248 | 1 | 1
54.9775 | 55.8901 | 55.8901 | 1 | 1 | 44.5248 | 44.5248 | 1 | 1
55.0275 | 55.8901 | 55.8901 | 1 | 1 | 44.5248 | 44.5248 | 1 | 1
55.0775 | 55.8901 | 55.8901 | 1 | 1 | 44.5248 | 44.5248 | 1 | 1
55.1276 | 55.8901 | 55.8901 | 1 | 1 | 44.5248 | 44.5248 | 1 | 1
55.1776 | 55.8901 | 55.8901 | 1 | 1 | 44.5248 | 44.5248 | 1 | 1
55.2276 | 55.8901 | 55.8901 | 1 | 1 | 44.5248 | 44.5248 | 1 | 1
55.2776 | 55.8901 | 55.8901 | 1 | 1 | 44.5248 | 44.5248 | 1 | 1
55.3277 | 55.8901 | 55.8901 | 1 | 1 | 44.5248 | 44.5248 | 1 | 1
55.3777 | 55.8901 | 55.8901 | 1 | 1 | 44.5248 | 44.5248 | 1 | 1
55.4277 | 55.8901 | 55.8901 | 1 | 1 | 44.5248 | 44.5248 | 1 | 1
55.4777 | 55.8901 | 55.8901 | 1 | 1 | 44.5248 | 44.5248 | 1 | 1
55.5278 | 55.8901 | 55.8901 | 1 | 1 | 44.5248 | 44.5248 | 1 | 1
55.5778 | 55.8901 | 55.8901 | 1 | 1 | 44.5248 | 44.5248 | 1 | 1
55.6278 | 55.8901 | 55.8901 | 1 | 1 | 44.5248 | 44.5248 | 1 | 1
55.6778 | 55.8901 | 55.8901 | 1 | 1 | 44.5248 | 44.5248 | 1 | 1
55.7279 | 55.8901 | 55.8901 | 1 | 1 | 44.5248 | 44.5248 | 1 | 1
55.7779 | 55.8901 | 55.8901 | 1 | 1 | 44.5248 | 44.5248 | 1 | 1
55.8279 | 55.8901 | 55.8901 | 1 | 1 | 44.5248 | 44.5248 | 1 | 1
55.8779 | 55.8901 | 55.8901 | 1 | 1 | 44.5248 | 44.5248 | 1 | 1
55.928 | 55.8901 | 55.8901 | 1 | 1 | 44.5248 | 44.5248 | 1 | 1
55.978 | 55.8901 | 55.8901 | 1 | 1 | 44.5248 | 44.5248 | 1 | 1
56.028 | 55.8901 | 55.8901 | 1 | 1 | 44.5248 | 44.5248 | 1 | 1
56.078 | 55.8901 | 55.8901 | 1 | 1 | 44.5248 | 44.5248 | 1 | 1
56.1281 | 55.8901 | 55.8901 | 1 | 1 | 44.5248 | 44.5248 | 1 | 1
56.1781 | 55.8901 | 55.8901 | 1 | 1 | 44.5248 | 44.5248 | 1 | 1
56.2281 | 55.8901 | 55.8901 | 1 | 1 | 44.5248 | 44.5248 | 1 | 1
56.2781 | 55.8901 | 55.8901 | 1 | 1 | 44.5248 | 44.5248 | 1 | 1
56.3282 | 55.8901 | 55.8901 | 1 | 1 | 44.5248 | 44.5248 | 1 | 1
56.3782 | 55.8901 | 55.8901 | 1 | 1 | 44.5248 | 44.5248 | 1 | 1
56.4282 | 55.8901 | 55.8901 | 1 | 1 | 44.5248 | 44.5248 | 1 | 1
56.4782 | 55.8901 | 55.8901 | 1 | 1 | 44.5248 | 44.5248 | 1 | 1
56.5283 | 55.8901 | 55.8901 | 1 | 1 | 44.5248 | 44.5248 | 1 | 1
56.5783 | 55.8901 | 55.8901 | 1 | 1 | 44.5248 | 44.5248 | 1 | 1
56.6283 | 55.8901 | 55.8901 | 1 | 1 | 44.5248 | 44.5248 | 1 | 1
56.6783 | 55.8901 | 55.8901 | 1 | 1 | 44.5248 | 44.5248 | 1 | 1
56.7284 | 55.8901 | 55.8901 | 1 | 1 | 44.5248 | 44.5248 | 1 | 1
56.7784 | 55.8901 | 55.8901 | 1 | 1 | 44.5248 | 44.5248 | 1 | 1
56.8284 | 55.8901 | 55.8901 | 1 | 1 | 44.5248 | 44.5248 | 1 | 1
56.8784 | 55.8901 | 55.8901 | 1 | 1 | 44.5248 | 44.5248 | 1 | 1
56.9285 | 55.8901 | 55.8901 | 1 | 1 | 44.5248 | 44.5248 | 1 | 1
56.9785 | 55.8901 | 55.8901 | 1 | 1 | 44.5248 | 44.5248 | 1 | 1
57.0285 | 55.8901 | 55.8901 | 1 | 1 | 44.5248 | 44.5248 | 1 | 1
57.0785 | 55.8901 | 55.8901 | 1 | 1 | 44.5248 | 44.5248 | 1 | 1
57.1286 | 55.8901 | 55.8901 | 1 | 1 | 44.5248 | 44.5248 | 1 | 1
57.1786 | 55.8901 | 55.8901 | 1 | 1 | 44.5248 | 44.5248 | 1 | 1
57.2286 | 55.8901 | 55.8901 | 1 | 1 | 44.5248 | 44.5248 | 1 | 1
57.2786 | 55.8901 | 55.8901 | 1 | 1 | 44.5248 | 44.5248 | 1 | 1
57.3287 | 55.8901 | 55.8901 | 1 | 1 | 44.5248 | 44.5248 | 1 | 1
57.3787 | 55.8901 | 55.8901 | 1 | 1 | 44.5248 | 44.5248 | 1 | 1
57.4287 | 55.8901 | 55.8901 | 1 | 1 | 44.5248 | 44.5248 | 1 | 1
57.4787 | 55.8901 | 55.8901 | 1 | 1 | 44.5248 | 44.5248 | 1 | 1
57.5288 | 55.8901 | 55.8901 | 1 | 1 | 44.5248 | 44.5248 | 1 | 1
57.5788 | 55.8901 | 55.8901 | 1 | 1 | 44.5248 | 44.5248 | 1 | 1
57.6288 | 55.8901 | 55.8901 | 1 | 1 | 44.5248 | 44.5248 | 1 | 1
57.6788 | 55.8901 | 55.8901 | 1 | 1 | 44.5248 | 44.5248 | 1 | 1
57.7289 | 55.8901 | 55.8901 | 1 | 1 | 44.5248 | 44.5248 | 1 | 1
57.7789 | 55.8901 | 55.8901 | 1 | 1 | 44.5248 | 44.5248 | 1 | 1
57.8289 | 55.8901 | 55.8901 | 1 | 1 | 44.5248 | 44.5248 | 1 | 1
57.8789 | 55.8901 | 55.8901 | 1 | 1 | 44.5248 | 44.5248 | 1 | 1
57.929 | 55.8901 | 55.8901 | 1 | 1 | 44.5248 | 44.5248 | 1 | 1
57.979 | 55.8901 | 55.8901 | 1 | 1 | 44.5248 | 44.5248 | 1 | 1
58.029 | 55.8901 | 55.8901 | 1 | 1 | 44.5248 | 44.5248 | 1 | 1
58.079 | 55.8901 | 55.8901 | 1 | 1 | 44.5248 | 44.5248 | 1 | 1
58.1291 | 55.8901 | 55.8901 | 1 | 1 | 44.5248 | 44.5248 | 1 | 1
58.1791 | 55.8901 | 55.8901 | 1 | 1 | 44.5248 | 44.5248 | 1 | 1
58.2291 | 55.8901 | 55.8901 | 1 | 1 | 44.5248 | 44.5248 | 1 | 1
58.2791 | 55.8901 | 55.8901 | 1 | 1 | 44.5248 | 44.5248 | 1 | 1
58.3292 | 55.8901 | 55.8901 | 1 | 1 | 44.5248 | 44.5248 | 1 | 1
58.3792 | 55.8901 | 55.8901 | 1 | 1 | 44.5248 | 44.5248 | 1 | 1
58.4292 | 55.8901 | 55.8901 | 1 | 1 | 44.5248 | 44.5248 | 1 | 1
58.4792 | 55.8901 | 55.8901 | 1 | 1 | 44.5248 | 44.5248 | 1 | 1
58.5293 | 55.8901 | 55.8901 | 1 | 1 | 44.5248 | 44.5248 | 1 | 1
58.5793 | 55.8901 | 55.8901 | 1 | 1 | 44.5248 | 44.5248 | 1 | 1
58.6293 | 55.8901 | 55.8901 | 1 | 1 | 44.5248 | 44.5248 | 1 | 1
58.6793 | 55.8901 | 55.8901 | 1 | 1 | 44.5248 | 44.5248 | 1 | 1
58.7294 | 55.8901 | 55.8901 | 1 | 1 | 44.5248 | 44.5248 | 1 | 1
58.7794 | 55.8901 | 55.8901 | 1 | 1 | 44.5248 | 44.5248 | 1 | 1
58.8294 | 55.8901 | 55.8901 | 1 | 1 | 44.5248 | 44.5248 | 1 | 1
58.8794 | 55.8901 | 55.8901 | 1 | 1 | 44.5248 | 44.5248 | 1 | 1
58.9295 | 55.8901 | 55.8901 | 1 | 1 | 44.5248 | 44.5248 | 1 | 1
58.9795 | 55.8901 | 55.8901 | 1 | 1 | 44.5248 | 44.5248 | 1 | 1
59.0295 | 55.8901 | 55.8901 | 1 | 1 | 44.5248 | 44.5248 | 1 | 1
59.0795 | 55.8901 | 55.8901 | 1 | 1 | 44.5248 | 44.5248 | 1 | 1
59.1296 | 55.8901 | 55.8901 | 1 | 1 | 44.5248 | 44.5248 | 1 | 1
59.1796 | 55.8901 | 55.8901 | 1 | 1 | 44.5248 | 44.5248 | 1 | 1
59.2296 | 55.8901 | 55.8901 | 1 | 1 | 44.5248 | 44.5248 | 1 | 1
59.2796 | 55.8901 | 55.8901 | 1 | 1 | 44.5248 | 44.5248 | 1 | 1
59.3297 | 55.8901 | 55.8901 | 1 | 1 | 44.5248 | 44.5248 | 1 | 1
59.3797 | 55.8901 | 55.8901 | 1 | 1 | 44.5248 | 44.5248 | 1 | 1
59.4297 | 55.8901 | 55.8901 | 1 | 1 | 44.5248 | 44.5248 | 1 | 1
59.4797 | 55.8901 | 55.8901 | 1 | 1 | 44.5248 | 44.5248 | 1 | 1
59.5298 | 55.8901 | 55.8901 | 1 | 1 | 44.5248 | 44.5248 | 1 | 1
59.5798 | 55.8901 | 55.8901 | 1 | 1 | 44.5248 | 44.5248 | 1 | 1
59.6298 | 55.8901 | 55.8901 | 1 | 1 | 44.5248 | 44.5248 | 1 | 1
59.6798 | 55.8901 | 55.8901 | 1 | 1 | 44.5248 | 44.5248 | 1 | 1
59.7299 | 55.8901 | 55.8901 | 1 | 1 | 44.5248 | 44.5248 | 1 | 1
59.7799 | 55.8901 | 55.8901 | 1 | 1 | 44.5248 | 44.5248 | 1 | 1
59.8299 | 55.8901 | 55.8901 | 1 | 1 | 44.5248 | 44.5248 | 1 | 1
59.8799 | 55.8901 | 55.8901 | 1 | 1 | 44.5248 | 44.5248 | 1 | 1
59.93 | 55.8901 | 55.8901 | 1 | 1 | 44.5248 | 44.5248 | 1 | 1
59.98 | 55.8901 | 55.8901 | 1 | 1 | 44.5248 | 44.5248 | 1 | 1
60.03 | 55.8901 | 55.8901 | 1 | 1 | 44.5248 | 44.5248 | 1 | 1
60.08 | 55.8901 | 55.8901 | 1 | 1 | 44.5248 | 44.5248 | 1 | 1
60.1301 | 55.8901 | 55.8901 | 1 | 1 | 44.5248 | 44.5248 | 1 | 1
60.1801 | 55.8901 | 55.8901 | 1 | 1 | 44.5248 | 44.5248 | 1 | 1
60.2301 | 55.8901 | 55.8901 | 1 | 1 | 44.5248 | 44.5248 | 1 | 1
60.2801 | 55.8901 | 55.8901 | 1 | 1 | 44.5248 | 44.5248 | 1 | 1
60.3302 | 55.8901 | 55.8901 | 1 | 1 | 44.5248 | 44.5248 | 1 | 1
60.3802 | 55.8901 | 55.8901 | 1 | 1 | 44.5248 | 44.5248 | 1 | 1
60.4302 | 55.8901 | 55.8901 | 1 | 1 | 44.5248 | 44.5248 | 1 | 1
60.4802 | 55.8901 | 55.8901 | 1 | 1 | 44.5248 | 44.5248 | 1 | 1
60.5303 | 55.8901 | 55.8901 | 1 | 1 | 44.5248 | 44.5248 | 1 | 1
60.5803 | 55.8901 | 55.8901 | 1 | 1 | 44.5248 | 44.5248 | 1 | 1
60.6303 | 55.8901 | 55.8901 | 1 | 1 | 44.5248 | 44.5248 | 1 | 1
60.6803 | 55.8901 | 55.8901 | 1 | 1 | 44.5248 | 44.5248 | 1 | 1
60.7304 | 55.8901 | 55.8901 | 1 | 1 | 44.5248 | 44.5248 | 1 | 1
60.7804 | 55.8901 | 55.8901 | 1 | 1 | 44.5248 | 44.5248 | 1 | 1
60.8304 | 55.8901 | 55.8901 | 1 | 1 | 44.5248 | 44.5248 | 1 | 1
60.8804 | 55.8901 | 55.8901 | 1 | 1 | 44.5248 | 44.5248 | 1 | 1
60.9305 | 55.8901 | 55.8901 | 1 | 1 | 44.5248 | 44.5248 | 1 | 1
60.9805 | 55.8901 | 55.8901 | 1 | 1 | 44.5248 | 44.5248 | 1 | 1
61.0305 | 55.8901 | 55.8901 | 1 | 1 | 44.5248 | 44.5248 | 1 | 1
61.0805 | 55.8901 | 55.8901 | 1 | 1 | 44.5248 | 44.5248 | 1 | 1
61.1306 | 55.8901 | 55.8901 | 1 | 1 | 44.5248 | 44.5248 | 1 | 1
61.1806 | 55.8901 | 55.8901 | 1 | 1 | 44.5248 | 44.5248 | 1 | 1
61.2306 | 55.8901 | 55.8901 | 1 | 1 | 44.5248 | 44.5248 | 1 | 1
61.2806 | 55.8901 | 55.8901 | 1 | 1 | 44.5248 | 44.5248 | 1 | 1
61.3307 | 55.8901 | 55.8901 | 1 | 1 | 44.5248 | 44.5248 | 1 | 1
61.3807 | 55.8901 | 55.8901 | 1 | 1 | 44.5248 | 44.5248 | 1 | 1
61.4307 | 55.8901 | 55.8901 | 1 | 1 | 44.5248 | 44.5248 | 1 | 1
61.4807 | 55.8901 | 55.8901 | 1 | 1 | 44.5248 | 44.5248 | 1 | 1
61.5308 | 55.8901 | 55.8901 | 1 | 1 | 44.5248 | 44.5248 | 1 | 1
61.5808 | 55.8901 | 55.8901 | 1 | 1 | 44.5248 | 44.5248 | 1 | 1
61.6308 | 55.8901 | 55.8901 | 1 | 1 | 44.5248 | 44.5248 | 1 | 1
61.6808 | 55.8901 | 55.8901 | 1 | 1 | 44.5248 | 44.5248 | 1 | 1
61.7309 | 55.8901 | 55.8901 | 1 | 1 | 44.5248 | 44.5248 | 1 | 1
61.7809 | 55.8901 | 55.8901 | 1 | 1 | 44.5248 | 44.5248 | 1 | 1
61.8309 | 55.8901 | 55.8901 | 1 | 1 | 44.5248 | 44.5248 | 1 | 1
61.8809 | 55.8901 | 55.8901 | 1 | 1 | 44.5248 | 44.5248 | 1 | 1
61.931 | 55.8901 | 55.8901 | 1 | 1 | 44.5248 | 44.5248 | 1 | 1
61.981 | 55.8901 | 55.8901 | 1 | 1 | 44.5248 | 44.5248 | 1 | 1
62.031 | 55.8901 | 55.8901 | 1 | 1 | 44.5248 | 44.5248 | 1 | 1
62.081 | 55.8901 | 55.8901 | 1 | 1 | 44.5248 | 44.5248 | 1 | 1
62.1311 | 55.8901 | 55.8901 | 1 | 1 | 44.5248 | 44.5248 | 1 | 1
62.1811 | 55.8901 | 55.8901 | 1 | 1 | 44.5248 | 44.5248 | 1 | 1
62.2311 | 55.8901 | 55.8901 | 1 | 1 | 44.5248 | 44.5248 | 1 | 1
62.2811 | 55.8901 | 55.8901 | 1 | 1 | 44.5248 | 44.5248 | 1 | 1
62.3312 | 55.8901 | 55.8901 | 1 | 1 | 44.5248 | 44.5248 | 1 | 1
62.3812 | 55.8901 | 55.8901 | 1 | 1 | 44.5248 | 44.5248 | 1 | 1
62.4312 | 55.8901 | 55.8901 | 1 | 1 | 44.5248 | 44.5248 | 1 | 1
62.4812 | 55.8901 | 55.8901 | 1 | 1 | 44.5248 | 44.5248 | 1 | 1
62.5313 | 55.8901 | 55.8901 | 1 | 1 | 44.5248 | 44.5248 | 1 | 1
62.5813 | 55.8901 | 55.8901 | 1 | 1 | 44.5248 | 44.5248 | 1 | 1
62.6313 | 55.8901 | 55.8901 | 1 | 1 | 44.5248 | 44.5248 | 1 | 1
62.6813 | 55.8901 | 55.8901 | 1 | 1 | 44.5248 | 44.5248 | 1 | 1
62.7314 | 55.8901 | 55.8901 | 1 | 1 | 44.5248 | 44.5248 | 1 | 1
62.7814 | 55.8901 | 55.8901 | 1 | 1 | 44.5248 | 44.5248 | 1 | 1
62.8314 | 55.8901 | 55.8901 | 1 | 1 | 44.5248 | 44.5248 | 1 | 1
62.8814 | 55.8901 | 55.8901 | 1 | 1 | 44.5248 | 44.5248 | 1 | 1
62.9315 | 55.8901 | 55.8901 | 1 | 1 | 44.5248 | 44.5248 | 1 | 1
62.9815 | 55.8901 | 55.8901 | 1 | 1 | 44.5248 | 44.5248 | 1 | 1
63.0315 | 55.8901 | 55.8901 | 1 | 1 | 44.5248 | 44.5248 | 1 | 1
63.0815 | 55.8901 | 55.8901 | 1 | 1 | 44.5248 | 44.5248 | 1 | 1
63.1316 | 55.8901 | 55.8901 | 1 | 1 | 44.5248 | 44.5248 | 1 | 1
63.1816 | 55.8901 | 55.8901 | 1 | 1 | 44.5248 | 44.5248 | 1 | 1
63.2316 | 55.8901 | 55.8901 | 1 | 1 | 44.5248 | 44.5248 | 1 | 1
63.2816 | 55.8901 | 55.8901 | 1 | 1 | 44.5248 | 44.5248 | 1 | 1
63.3317 | 55.8901 | 55.8901 | 1 | 1 | 44.5248 | 44.5248 | 1 | 1
63.3817 | 55.8901 | 55.8901 | 1 | 1 | 44.5248 | 44.5248 | 1 | 1
63.4317 | 55.8901 | 55.8901 | 1 | 1 | 44.5248 | 44.5248 | 1 | 1
63.4817 | 55.8901 | 55.8901 | 1 | 1 | 44.5248 | 44.5248 | 1 | 1
63.5318 | 55.8901 | 55.8901 | 1 | 1 | 44.5248 | 44.5248 | 1 | 1
63.5818 | 55.8901 | 55.8901 | 1 | 1 | 44.5248 | 44.5248 | 1 | 1
63.6318 | 55.8901 | 55.8901 | 1 | 1 | 44.5248 | 44.5248 | 1 | 1
63.6818 | 55.8901 | 55.8901 | 1 | 1 | 44.5248 | 44.5248 | 1 | 1
63.7319 | 55.8901 | 55.8901 | 1 | 1 | 44.5248 | 44.5248 | 1 | 1
63.7819 | 55.8901 | 55.8901 | 1 | 1 | 44.5248 | 44.5248 | 1 | 1
63.8319 | 55.8901 | 55.8901 | 1 | 1 | 44.5248 | 44.5248 | 1 | 1
63.8819 | 55.8901 | 55.8901 | 1 | 1 | 44.5248 | 44.5248 | 1 | 1
63.932 | 55.8901 | 55.8901 | 1 | 1 | 44.5248 | 44.5248 | 1 | 1
63.982 | 55.8901 | 55.8901 | 1 | 1 | 44.5248 | 44.5248 | 1 | 1
64.032 | 55.8901 | 55.8901 | 1 | 1 | 44.5248 | 44.5248 | 1 | 1
64.082 | 55.8901 | 55.8901 | 1 | 1 | 44.5248 | 44.5248 | 1 | 1
64.1321 | 55.8901 | 55.8901 | 1 | 1 | 44.5248 | 44.5248 | 1 | 1
64.1821 | 55.8901 | 55.8901 | 1 | 1 | 44.5248 | 44.5248 | 1 | 1
64.2321 | 55.8901 | 55.8901 | 1 | 1 | 44.5248 | 44.5248 | 1 | 1
64.2821 | 55.8901 | 55.8901 | 1 | 1 | 44.5248 | 44.5248 | 1 | 1
64.3322 | 55.8901 | 55.8901 | 1 | 1 | 44.5248 | 44.5248 | 1 | 1
64.3822 | 55.8901 | 55.8901 | 1 | 1 | 44.5248 | 44.5248 | 1 | 1
64.4322 | 55.8901 | 55.8901 | 1 | 1 | 44.5248 | 44.5248 | 1 | 1
64.4822 | 55.8901 | 55.8901 | 1 | 1 | 44.5248 | 44.5248 | 1 | 1
64.5323 | 55.8901 | 55.8901 | 1 | 1 | 44.5248 | 44.5248 | 1 | 1
64.5823 | 55.8901 | 55.8901 | 1 | 1 | 44.5248 | 44.5248 | 1 | 1
64.6323 | 55.8901 | 55.8901 | 1 | 1 | 44.5248 | 44.5248 | 1 | 1
64.6823 | 55.8901 | 55.8901 | 1 | 1 | 44.5248 | 44.5248 | 1 | 1
64.7324 | 55.8901 | 55.8901 | 1 | 1 | 44.5248 | 44.5248 | 1 | 1
64.7824 | 55.8901 | 55.8901 | 1 | 1 | 44.5248 | 44.5248 | 1 | 1
64.8324 | 55.8901 | 55.8901 | 1 | 1 | 44.5248 | 44.5248 | 1 | 1
64.8824 | 55.8901 | 55.8901 | 1 | 1 | 44.5248 | 44.5248 | 1 | 1
64.9325 | 55.8901 | 55.8901 | 1 | 1 | 44.5248 | 44.5248 | 1 | 1
64.9825 | 55.8901 | 55.8901 | 1 | 1 | 44.5248 | 44.5248 | 1 | 1
65.0325 | 55.8901 | 55.8901 | 1 | 1 | 44.5248 | 44.5248 | 1 | 1
65.0825 | 55.8901 | 55.8901 | 1 | 1 | 44.5248 | 44.5248 | 1 | 1
65.1326 | 55.8901 | 55.8901 | 1 | 1 | 44.5248 | 44.5248 | 1 | 1
65.1826 | 55.8901 | 55.8901 | 1 | 1 | 44.5248 | 44.5248 | 1 | 1
65.2326 | 55.8901 | 55.8901 | 1 | 1 | 44.5248 | 44.5248 | 1 | 1
65.2826 | 55.8901 | 55.8901 | 1 | 1 | 44.5248 | 44.5248 | 1 | 1
65.3327 | 55.8901 | 55.8901 | 1 | 1 | 44.5248 | 44.5248 | 1 | 1
65.3827 | 55.8901 | 55.8901 | 1 | 1 | 44.5248 | 44.5248 | 1 | 1
65.4327 | 55.8901 | 55.8901 | 1 | 1 | 44.5248 | 44.5248 | 1 | 1
65.4827 | 55.8901 | 55.8901 | 1 | 1 | 44.5248 | 44.5248 | 1 | 1
65.5328 | 55.8901 | 55.8901 | 1 | 1 | 44.5248 | 44.5248 | 1 | 1
65.5828 | 55.8901 | 55.8901 | 1 | 1 | 44.5248 | 44.5248 | 1 | 1
65.6328 | 55.8901 | 55.8901 | 1 | 1 | 44.5248 | 44.5248 | 1 | 1
65.6828 | 55.8901 | 55.8901 | 1 | 1 | 44.5248 | 44.5248 | 1 | 1
65.7329 | 55.8901 | 55.8901 | 1 | 1 | 44.5248 | 44.5248 | 1 | 1
65.7829 | 55.8901 | 55.8901 | 1 | 1 | 44.5248 | 44.5248 | 1 | 1
65.8329 | 55.8901 | 55.8901 | 1 | 1 | 44.5248 | 44.5248 | 1 | 1
65.8829 | 55.8901 | 55.8901 | 1 | 1 | 44.5248 | 44.5248 | 1 | 1
65.933 | 55.8901 | 55.8901 | 1 | 1 | 44.5248 | 44.5248 | 1 | 1
65.983 | 55.8901 | 55.8901 | 1 | 1 | 44.5248 | 44.5248 | 1 | 1
66.033 | 55.8901 | 55.8901 | 1 | 1 | 44.5248 | 44.5248 | 1 | 1
66.083 | 55.8901 | 55.8901 | 1 | 1 | 44.5248 | 44.5248 | 1 | 1
66.1331 | 55.8901 | 55.8901 | 1 | 1 | 44.5248 | 44.5248 | 1 | 1
66.1831 | 55.8901 | 55.8901 | 1 | 1 | 44.5248 | 44.5248 | 1 | 1
66.2331 | 55.8901 | 55.8901 | 1 | 1 | 44.5248 | 44.5248 | 1 | 1
66.2831 | 55.8901 | 55.8901 | 1 | 1 | 44.5248 | 44.5248 | 1 | 1
66.3332 | 55.8901 | 55.8901 | 1 | 1 | 44.5248 | 44.5248 | 1 | 1
66.3832 | 55.8901 | 55.8901 | 1 | 1 | 44.5248 | 44.5248 | 1 | 1
66.4332 | 55.8901 | 55.8901 | 1 | 1 | 44.5248 | 44.5248 | 1 | 1
66.4832 | 55.8901 | 55.8901 | 1 | 1 | 44.5248 | 44.5248 | 1 | 1
66.5333 | 55.8901 | 55.8901 | 1 | 1 | 44.5248 | 44.5248 | 1 | 1
66.5833 | 55.8901 | 55.8901 | 1 | 1 | 44.5248 | 44.5248 | 1 | 1
66.6333 | 55.8901 | 55.8901 | 1 | 1 | 44.5248 | 44.5248 | 1 | 1
66.6833 | 55.8901 | 55.8901 | 1 | 1 | 44.5248 | 44.5248 | 1 | 1
66.7334 | 55.8901 | 55.8901 | 1 | 1 | 44.5248 | 44.5248 | 1 | 1
66.7834 | 55.8901 | 55.8901 | 1 | 1 | 44.5248 | 44.5248 | 1 | 1
66.8334 | 55.8901 | 55.8901 | 1 | 1 | 44.5248 | 44.5248 | 1 | 1
66.8834 | 55.8901 | 55.8901 | 1 | 1 | 44.5248 | 44.5248 | 1 | 1
66.9335 | 55.8901 | 55.8901 | 1 | 1 | 44.5248 | 44.5248 | 1 | 1
66.9835 | 55.8901 | 55.8901 | 1 | 1 | 44.5248 | 44.5248 | 1 | 1
67.0335 | 55.8901 | 55.8901 | 1 | 1 | 44.5248 | 44.5248 | 1 | 1
67.0835 | 55.8901 | 55.8901 | 1 | 1 | 44.5248 | 44.5248 | 1 | 1
67.1336 | 55.8901 | 55.8901 | 1 | 1 | 44.5248 | 44.5248 | 1 | 1
67.1836 | 55.8901 | 55.8901 | 1 | 1 | 44.5248 | 44.5248 | 1 | 1
67.2336 | 55.8901 | 55.8901 | 1 | 1 | 44.5248 | 44.5248 | 1 | 1
67.2836 | 55.8901 | 55.8901 | 1 | 1 | 44.5248 | 44.5248 | 1 | 1
67.3337 | 55.8901 | 55.8901 | 1 | 1 | 44.5248 | 44.5248 | 1 | 1
67.3837 | 55.8901 | 55.8901 | 1 | 1 | 44.5248 | 44.5248 | 1 | 1
67.4337 | 55.8901 | 55.8901 | 1 | 1 | 44.5248 | 44.5248 | 1 | 1
67.4837 | 55.8901 | 55.8901 | 1 | 1 | 44.5248 | 44.5248 | 1 | 1
67.5338 | 55.8901 | 55.8901 | 1 | 1 | 44.5248 | 44.5248 | 1 | 1
67.5838 | 55.8901 | 55.8901 | 1 | 1 | 44.5248 | 44.5248 | 1 | 1
67.6338 | 55.8901 | 55.8901 | 1 | 1 | 44.5248 | 44.5248 | 1 | 1
67.6838 | 55.8901 | 55.8901 | 1 | 1 | 44.5248 | 44.5248 | 1 | 1
67.7339 | 55.8901 | 55.8901 | 1 | 1 | 44.5248 | 44.5248 | 1 | 1
67.7839 | 55.8901 | 55.8901 | 1 | 1 | 44.5248 | 44.5248 | 1 | 1
67.8339 | 55.8901 | 55.8901 | 1 | 1 | 44.5248 | 44.5248 | 1 | 1
67.8839 | 55.8901 | 55.8901 | 1 | 1 | 44.5248 | 44.5248 | 1 | 1
67.934 | 55.8901 | 55.8901 | 1 | 1 | 44.5248 | 44.5248 | 1 | 1
67.984 | 55.8901 | 55.8901 | 1 | 1 | 44.5248 | 44.5248 | 1 | 1
68.034 | 55.8901 | 55.8901 | 1 | 1 | 44.5248 | 44.5248 | 1 | 1
68.084 | 55.8901 | 55.8901 | 1 | 1 | 44.5248 | 44.5248 | 1 | 1
68.1341 | 55.8901 | 55.8901 | 1 | 1 | 44.5248 | 44.5248 | 1 | 1
68.1841 | 55.8901 | 55.8901 | 1 | 1 | 44.5248 | 44.5248 | 1 | 1
68.2341 | 55.8901 | 55.8901 | 1 | 1 | 44.5248 | 44.5248 | 1 | 1
68.2841 | 55.8901 | 55.8901 | 1 | 1 | 44.5248 | 44.5248 | 1 | 1
68.3342 | 55.8901 | 55.8901 | 1 | 1 | 44.5248 | 44.5248 | 1 | 1
68.3842 | 55.8901 | 55.8901 | 1 | 1 | 44.5248 | 44.5248 | 1 | 1
68.4342 | 55.8901 | 55.8901 | 1 | 1 | 44.5248 | 44.5248 | 1 | 1
68.4842 | 55.8901 | 55.8901 | 1 | 1 | 44.5248 | 44.5248 | 1 | 1
68.5343 | 55.8901 | 55.8901 | 1 | 1 | 44.5248 | 44.5248 | 1 | 1
68.5843 | 55.8901 | 55.8901 | 1 | 1 | 44.5248 | 44.5248 | 1 | 1
68.6343 | 55.8901 | 55.8901 | 1 | 1 | 44.5248 | 44.5248 | 1 | 1
68.6843 | 55.8901 | 55.8901 | 1 | 1 | 44.5248 | 44.5248 | 1 | 1
68.7344 | 55.8901 | 55.8901 | 1 | 1 | 44.5248 | 44.5248 | 1 | 1
68.7844 | 55.8901 | 55.8901 | 1 | 1 | 44.5248 | 44.5248 | 1 | 1
68.8344 | 55.8901 | 55.8901 | 1 | 1 | 44.5248 | 44.5248 | 1 | 1
68.8844 | 55.8901 | 55.8901 | 1 | 1 | 44.5248 | 44.5248 | 1 | 1
68.9345 | 55.8901 | 55.8901 | 1 | 1 | 44.5248 | 44.5248 | 1 | 1
68.9845 | 55.8901 | 55.8901 | 1 | 1 | 44.5248 | 44.5248 | 1 | 1
69.0345 | 55.8901 | 55.8901 | 1 | 1 | 44.5248 | 44.5248 | 1 | 1
69.0845 | 55.8901 | 55.8901 | 1 | 1 | 44.5248 | 44.5248 | 1 | 1
69.1346 | 55.8901 | 55.8901 | 1 | 1 | 44.5248 | 44.5248 | 1 | 1
69.1846 | 55.8901 | 55.8901 | 1 | 1 | 44.5248 | 44.5248 | 1 | 1
69.2346 | 55.8901 | 55.8901 | 1 | 1 | 44.5248 | 44.5248 | 1 | 1
69.2846 | 55.8901 | 55.8901 | 1 | 1 | 44.5248 | 44.5248 | 1 | 1
69.3347 | 55.8901 | 55.8901 | 1 | 1 | 44.5248 | 44.5248 | 1 | 1
69.3847 | 55.8901 | 55.8901 | 1 | 1 | 44.5248 | 44.5248 | 1 | 1
69.4347 | 55.8901 | 55.8901 | 1 | 1 | 44.5248 | 44.5248 | 1 | 1
69.4847 | 55.8901 | 55.8901 | 1 | 1 | 44.5248 | 44.5248 | 1 | 1
69.5348 | 55.8901 | 55.8901 | 1 | 1 | 44.5248 | 44.5248 | 1 | 1
69.5848 | 55.8901 | 55.8901 | 1 | 1 | 44.5248 | 44.5248 | 1 | 1
69.6348 | 55.8901 | 55.8901 | 1 | 1 | 44.5248 | 44.5248 | 1 | 1
69.6848 | 55.8901 | 55.8901 | 1 | 1 | 44.5248 | 44.5248 | 1 | 1
69.7349 | 55.8901 | 55.8901 | 1 | 1 | 44.5248 | 44.5248 | 1 | 1
69.7849 | 55.8901 | 55.8901 | 1 | 1 | 44.5248 | 44.5248 | 1 | 1
69.8349 | 55.8901 | 55.8901 | 1 | 1 | 44.5248 | 44.5248 | 1 | 1
69.8849 | 55.8901 | 55.8901 | 1 | 1 | 44.5248 | 44.5248 | 1 | 1
69.935 | 55.8901 | 55.8901 | 1 | 1 | 44.5248 | 44.5248 | 1 | 1
69.985 | 55.8901 | 55.8901 | 1 | 1 | 44.5248 | 44.5248 | 1 | 1
70.035 | 55.8901 | 55.8901 | 1 | 1 | 44.5248 | 44.5248 | 1 | 1
70.085 | 55.8901 | 55.8901 | 1 | 1 | 44.5248 | 44.5248 | 1 | 1
70.1351 | 55.8901 | 55.8901 | 1 | 1 | 44.5248 | 44.5248 | 1 | 1
70.1851 | 55.8901 | 55.8901 | 1 | 1 | 44.5248 | 44.5248 | 1 | 1
70.2351 | 55.8901 | 55.8901 | 1 | 1 | 44.5248 | 44.5248 | 1 | 1
70.2851 | 55.8901 | 55.8901 | 1 | 1 | 44.5248 | 44.5248 | 1 | 1
70.3352 | 55.8901 | 55.8901 | 1 | 1 | 44.5248 | 44.5248 | 1 | 1
70.3852 | 55.8901 | 55.8901 | 1 | 1 | 44.5248 | 44.5248 | 1 | 1
70.4352 | 55.8901 | 55.8901 | 1 | 1 | 44.5248 | 44.5248 | 1 | 1
70.4852 | 55.8901 | 55.8901 | 1 | 1 | 44.5248 | 44.5248 | 1 | 1
70.5353 | 55.8901 | 55.8901 | 1 | 1 | 44.5248 | 44.5248 | 1 | 1
70.5853 | 55.8901 | 55.8901 | 1 | 1 | 44.5248 | 44.5248 | 1 | 1
70.6353 | 55.8901 | 55.8901 | 1 | 1 | 44.5248 | 44.5248 | 1 | 1
70.6853 | 55.8901 | 55.8901 | 1 | 1 | 44.5248 | 44.5248 | 1 | 1
70.7354 | 55.8901 | 55.8901 | 1 | 1 | 44.5248 | 44.5248 | 1 | 1
70.7854 | 55.8901 | 55.8901 | 1 | 1 | 44.5248 | 44.5248 | 1 | 1
70.8354 | 55.8901 | 55.8901 | 1 | 1 | 44.5248 | 44.5248 | 1 | 1
70.8854 | 55.8901 | 55.8901 | 1 | 1 | 44.5248 | 44.5248 | 1 | 1
70.9355 | 55.8901 | 55.8901 | 1 | 1 | 44.5248 | 44.5248 | 1 | 1
70.9855 | 55.8901 | 55.8901 | 1 | 1 | 44.5248 | 44.5248 | 1 | 1
71.0355 | 55.8901 | 55.8901 | 1 | 1 | 44.5248 | 44.5248 | 1 | 1
71.0855 | 55.8901 | 55.8901 | 1 | 1 | 44.5248 | 44.5248 | 1 | 1
71.1356 | 55.8901 | 55.8901 | 1 | 1 | 44.5248 | 44.5248 | 1 | 1
71.1856 | 55.8901 | 55.8901 | 1 | 1 | 44.5248 | 44.5248 | 1 | 1
71.2356 | 55.8901 | 55.8901 | 1 | 1 | 44.5248 | 44.5248 | 1 | 1
71.2856 | 55.8901 | 55.8901 | 1 | 1 | 44.5248 | 44.5248 | 1 | 1
71.3357 | 55.8901 | 55.8901 | 1 | 1 | 44.5248 | 44.5248 | 1 | 1
71.3857 | 55.8901 | 55.8901 | 1 | 1 | 44.5248 | 44.5248 | 1 | 1
71.4357 | 55.8901 | 55.8901 | 1 | 1 | 44.5248 | 44.5248 | 1 | 1
71.4857 | 55.8901 | 55.8901 | 1 | 1 | 44.5248 | 44.5248 | 1 | 1
71.5358 | 55.8901 | 55.8901 | 1 | 1 | 44.5248 | 44.5248 | 1 | 1
71.5858 | 55.8901 | 55.8901 | 1 | 1 | 44.5248 | 44.5248 | 1 | 1
71.6358 | 55.8901 | 55.8901 | 1 | 1 | 44.5248 | 44.5248 | 1 | 1
71.6858 | 55.8901 | 55.8901 | 1 | 1 | 44.5248 | 44.5248 | 1 | 1
71.7359 | 55.8901 | 55.8901 | 1 | 1 | 44.5248 | 44.5248 | 1 | 1
71.7859 | 55.8901 | 55.8901 | 1 | 1 | 44.5248 | 44.5248 | 1 | 1
71.8359 | 55.8901 | 55.8901 | 1 | 1 | 44.5248 | 44.5248 | 1 | 1
71.8859 | 55.8901 | 55.8901 | 1 | 1 | 44.5248 | 44.5248 | 1 | 1
71.936 | 55.8901 | 55.8901 | 1 | 1 | 44.5248 | 44.5248 | 1 | 1
71.986 | 55.8901 | 55.8901 | 1 | 1 | 44.5248 | 44.5248 | 1 | 1
72.036 | 55.8901 | 55.8901 | 1 | 1 | 44.5248 | 44.5248 | 1 | 1
72.086 | 55.8901 | 55.8901 | 1 | 1 | 44.5248 | 44.5248 | 1 | 1
72.1361 | 55.8901 | 55.8901 | 1 | 1 | 44.5248 | 44.5248 | 1 | 1
72.1861 | 55.8901 | 55.8901 | 1 | 1 | 44.5248 | 44.5248 | 1 | 1
72.2361 | 55.8901 | 55.8901 | 1 | 1 | 44.5248 | 44.5248 | 1 | 1
72.2861 | 55.8901 | 55.8901 | 1 | 1 | 44.5248 | 44.5248 | 1 | 1
72.3362 | 55.8901 | 55.8901 | 1 | 1 | 44.5248 | 44.5248 | 1 | 1
72.3862 | 55.8901 | 55.8901 | 1 | 1 | 44.5248 | 44.5248 | 1 | 1
72.4362 | 55.8901 | 55.8901 | 1 | 1 | 44.5248 | 44.5248 | 1 | 1
72.4862 | 55.8901 | 55.8901 | 1 | 1 | 44.5248 | 44.5248 | 1 | 1
72.5363 | 55.8901 | 55.8901 | 1 | 1 | 44.5248 | 44.5248 | 1 | 1
72.5863 | 55.8901 | 55.8901 | 1 | 1 | 44.5248 | 44.5248 | 1 | 1
72.6363 | 55.8901 | 55.8901 | 1 | 1 | 44.5248 | 44.5248 | 1 | 1
72.6863 | 55.8901 | 55.8901 | 1 | 1 | 44.5248 | 44.5248 | 1 | 1
72.7364 | 55.8901 | 55.8901 | 1 | 1 | 44.5248 | 44.5248 | 1 | 1
72.7864 | 55.8901 | 55.8901 | 1 | 1 | 44.5248 | 44.5248 | 1 | 1
72.8364 | 55.8901 | 55.8901 | 1 | 1 | 44.5248 | 44.5248 | 1 | 1
72.8864 | 55.8901 | 55.8901 | 1 | 1 | 44.5248 | 44.5248 | 1 | 1
72.9365 | 55.8901 | 55.8901 | 1 | 1 | 44.5248 | 44.5248 | 1 | 1
72.9865 | 55.8901 | 55.8901 | 1 | 1 | 44.5248 | 44.5248 | 1 | 1
73.0365 | 55.8901 | 55.8901 | 1 | 1 | 44.5248 | 44.5248 | 1 | 1
73.0865 | 55.8901 | 55.8901 | 1 | 1 | 44.5248 | 44.5248 | 1 | 1
73.1366 | 55.8901 | 55.8901 | 1 | 1 | 44.5248 | 44.5248 | 1 | 1
73.1866 | 55.8901 | 55.8901 | 1 | 1 | 44.5248 | 44.5248 | 1 | 1
73.2366 | 55.8901 | 55.8901 | 1 | 1 | 44.5248 | 44.5248 | 1 | 1
73.2866 | 55.8901 | 55.8901 | 1 | 1 | 44.5248 | 44.5248 | 1 | 1
73.3367 | 55.8901 | 55.8901 | 1 | 1 | 44.5248 | 44.5248 | 1 | 1
73.3867 | 55.8901 | 55.8901 | 1 | 1 | 44.5248 | 44.5248 | 1 | 1
73.4367 | 55.8901 | 55.8901 | 1 | 1 | 44.5248 | 44.5248 | 1 | 1
73.4867 | 55.8901 | 55.8901 | 1 | 1 | 44.5248 | 44.5248 | 1 | 1
73.5368 | 55.8901 | 55.8901 | 1 | 1 | 44.5248 | 44.5248 | 1 | 1
73.5868 | 55.8901 | 55.8901 | 1 | 1 | 44.5248 | 44.5248 | 1 | 1
73.6368 | 55.8901 | 55.8901 | 1 | 1 | 44.5248 | 44.5248 | 1 | 1
73.6868 | 55.8901 | 55.8901 | 1 | 1 | 44.5248 | 44.5248 | 1 | 1
73.7369 | 55.8901 | 55.8901 | 1 | 1 | 44.5248 | 44.5248 | 1 | 1
73.7869 | 55.8901 | 55.8901 | 1 | 1 | 44.5248 | 44.5248 | 1 | 1
73.8369 | 55.8901 | 55.8901 | 1 | 1 | 44.5248 | 44.5248 | 1 | 1
73.8869 | 55.8901 | 55.8901 | 1 | 1 | 44.5248 | 44.5248 | 1 | 1
73.937 | 55.8901 | 55.8901 | 1 | 1 | 44.5248 | 44.5248 | 1 | 1
73.987 | 55.8901 | 55.8901 | 1 | 1 | 44.5248 | 44.5248 | 1 | 1
74.037 | 55.8901 | 55.8901 | 1 | 1 | 44.5248 | 44.5248 | 1 | 1
74.087 | 55.8901 | 55.8901 | 1 | 1 | 44.5248 | 44.5248 | 1 | 1
74.1371 | 55.8901 | 55.8901 | 1 | 1 | 44.5248 | 44.5248 | 1 | 1
74.1871 | 55.8901 | 55.8901 | 1 | 1 | 44.5248 | 44.5248 | 1 | 1
74.2371 | 55.8901 | 55.8901 | 1 | 1 | 44.5248 | 44.5248 | 1 | 1
74.2871 | 55.8901 | 55.8901 | 1 | 1 | 44.5248 | 44.5248 | 1 | 1
74.3372 | 55.8901 | 55.8901 | 1 | 1 | 44.5248 | 44.5248 | 1 | 1
74.3872 | 55.8901 | 55.8901 | 1 | 1 | 44.5248 | 44.5248 | 1 | 1
74.4372 | 55.8901 | 55.8901 | 1 | 1 | 44.5248 | 44.5248 | 1 | 1
74.4872 | 55.8901 | 55.8901 | 1 | 1 | 44.5248 | 44.5248 | 1 | 1
74.5373 | 55.8901 | 55.8901 | 1 | 1 | 44.5248 | 44.5248 | 1 | 1
74.5873 | 55.8901 | 55.8901 | 1 | 1 | 44.5248 | 44.5248 | 1 | 1
74.6373 | 55.8901 | 55.8901 | 1 | 1 | 44.5248 | 44.5248 | 1 | 1
74.6873 | 55.8901 | 55.8901 | 1 | 1 | 44.5248 | 44.5248 | 1 | 1
74.7374 | 55.8901 | 55.8901 | 1 | 1 | 44.5248 | 44.5248 | 1 | 1
74.7874 | 55.8901 | 55.8901 | 1 | 1 | 44.5248 | 44.5248 | 1 | 1
74.8374 | 55.8901 | 55.8901 | 1 | 1 | 44.5248 | 44.5248 | 1 | 1
74.8874 | 55.8901 | 55.8901 | 1 | 1 | 44.5248 | 44.5248 | 1 | 1
74.9375 | 55.8901 | 55.8901 | 1 | 1 | 44.5248 | 44.5248 | 1 | 1
74.9875 | 55.8901 | 55.8901 | 1 | 1 | 44.5248 | 44.5248 | 1 | 1
75.0375 | 55.8901 | 55.8901 | 1 | 1 | 44.5248 | 44.5248 | 1 | 1
75.0875 | 55.8901 | 55.8901 | 1 | 1 | 44.5248 | 44.5248 | 1 | 1
75.1376 | 55.8901 | 55.8901 | 1 | 1 | 44.5248 | 44.5248 | 1 | 1
75.1876 | 55.8901 | 55.8901 | 1 | 1 | 44.5248 | 44.5248 | 1 | 1
75.2376 | 55.8901 | 55.8901 | 1 | 1 | 44.5248 | 44.5248 | 1 | 1
75.2876 | 55.8901 | 55.8901 | 1 | 1 | 44.5248 | 44.5248 | 1 | 1
75.3377 | 55.8901 | 55.8901 | 1 | 1 | 44.5248 | 44.5248 | 1 | 1
75.3877 | 55.8901 | 55.8901 | 1 | 1 | 44.5248 | 44.5248 | 1 | 1
75.4377 | 55.8901 | 55.8901 | 1 | 1 | 44.5248 | 44.5248 | 1 | 1
75.4877 | 55.8901 | 55.8901 | 1 | 1 | 44.5248 | 44.5248 | 1 | 1
75.5378 | 55.8901 | 55.8901 | 1 | 1 | 44.5248 | 44.5248 | 1 | 1
75.5878 | 55.8901 | 55.8901 | 1 | 1 | 44.5248 | 44.5248 | 1 | 1
75.6378 | 55.8901 | 55.8901 | 1 | 1 | 44.5248 | 44.5248 | 1 | 1
75.6878 | 55.8901 | 55.8901 | 1 | 1 | 44.5248 | 44.5248 | 1 | 1
75.7379 | 55.8901 | 55.8901 | 1 | 1 | 44.5248 | 44.5248 | 1 | 1
75.7879 | 55.8901 | 55.8901 | 1 | 1 | 44.5248 | 44.5248 | 1 | 1
75.8379 | 55.8901 | 55.8901 | 1 | 1 | 44.5248 | 44.5248 | 1 | 1
75.8879 | 55.8901 | 55.8901 | 1 | 1 | 44.5248 | 44.5248 | 1 | 1
75.938 | 55.8901 | 55.8901 | 1 | 1 | 44.5248 | 44.5248 | 1 | 1
75.988 | 55.8901 | 55.8901 | 1 | 1 | 44.5248 | 44.5248 | 1 | 1
76.038 | 55.8901 | 55.8901 | 1 | 1 | 44.5248 | 44.5248 | 1 | 1
76.088 | 55.8901 | 55.8901 | 1 | 1 | 44.5248 | 44.5248 | 1 | 1
76.1381 | 55.8901 | 55.8901 | 1 | 1 | 44.5248 | 44.5248 | 1 | 1
76.1881 | 55.8901 | 55.8901 | 1 | 1 | 44.5248 | 44.5248 | 1 | 1
76.2381 | 55.8901 | 55.8901 | 1 | 1 | 44.5248 | 44.5248 | 1 | 1
76.2881 | 55.8901 | 55.8901 | 1 | 1 | 44.5248 | 44.5248 | 1 | 1
76.3382 | 55.8901 | 55.8901 | 1 | 1 | 44.5248 | 44.5248 | 1 | 1
76.3882 | 55.8901 | 55.8901 | 1 | 1 | 44.5248 | 44.5248 | 1 | 1
76.4382 | 55.8901 | 55.8901 | 1 | 1 | 44.5248 | 44.5248 | 1 | 1
76.4882 | 55.8901 | 55.8901 | 1 | 1 | 44.5248 | 44.5248 | 1 | 1
76.5383 | 55.8901 | 55.8901 | 1 | 1 | 44.5248 | 44.5248 | 1 | 1
76.5883 | 55.8901 | 55.8901 | 1 | 1 | 44.5248 | 44.5248 | 1 | 1
76.6383 | 55.8901 | 55.8901 | 1 | 1 | 44.5248 | 44.5248 | 1 | 1
76.6883 | 55.8901 | 55.8901 | 1 | 1 | 44.5248 | 44.5248 | 1 | 1
76.7384 | 55.8901 | 55.8901 | 1 | 1 | 44.5248 | 44.5248 | 1 | 1
76.7884 | 55.8901 | 55.8901 | 1 | 1 | 44.5248 | 44.5248 | 1 | 1
76.8384 | 55.8901 | 55.8901 | 1 | 1 | 44.5248 | 44.5248 | 1 | 1
76.8884 | 55.8901 | 55.8901 | 1 | 1 | 44.5248 | 44.5248 | 1 | 1
76.9385 | 55.8901 | 55.8901 | 1 | 1 | 44.5248 | 44.5248 | 1 | 1
76.9885 | 55.8901 | 55.8901 | 1 | 1 | 44.5248 | 44.5248 | 1 | 1
77.0385 | 55.8901 | 55.8901 | 1 | 1 | 44.5248 | 44.5248 | 1 | 1
77.0885 | 55.8901 | 55.8901 | 1 | 1 | 44.5248 | 44.5248 | 1 | 1
77.1386 | 55.8901 | 55.8901 | 1 | 1 | 44.5248 | 44.5248 | 1 | 1
77.1886 | 55.8901 | 55.8901 | 1 | 1 | 44.5248 | 44.5248 | 1 | 1
77.2386 | 55.8901 | 55.8901 | 1 | 1 | 44.5248 | 44.5248 | 1 | 1
77.2886 | 55.8901 | 55.8901 | 1 | 1 | 44.5248 | 44.5248 | 1 | 1
77.3387 | 55.8901 | 55.8901 | 1 | 1 | 44.5248 | 44.5248 | 1 | 1
77.3887 | 55.8901 | 55.8901 | 1 | 1 | 44.5248 | 44.5248 | 1 | 1
77.4387 | 55.8901 | 55.8901 | 1 | 1 | 44.5248 | 44.5248 | 1 | 1
77.4887 | 55.8901 | 55.8901 | 1 | 1 | 44.5248 | 44.5248 | 1 | 1
77.5388 | 55.8901 | 55.8901 | 1 | 1 | 44.5248 | 44.5248 | 1 | 1
77.5888 | 55.8901 | 55.8901 | 1 | 1 | 44.5248 | 44.5248 | 1 | 1
77.6388 | 55.8901 | 55.8901 | 1 | 1 | 44.5248 | 44.5248 | 1 | 1
77.6888 | 55.8901 | 55.8901 | 1 | 1 | 44.5248 | 44.5248 | 1 | 1
77.7389 | 55.8901 | 55.8901 | 1 | 1 | 44.5248 | 44.5248 | 1 | 1
77.7889 | 55.8901 | 55.8901 | 1 | 1 | 44.5248 | 44.5248 | 1 | 1
77.8389 | 55.8901 | 55.8901 | 1 | 1 | 44.5248 | 44.5248 | 1 | 1
77.8889 | 55.8901 | 55.8901 | 1 | 1 | 44.5248 | 44.5248 | 1 | 1
77.939 | 55.8901 | 55.8901 | 1 | 1 | 44.5248 | 44.5248 | 1 | 1
77.989 | 55.8901 | 55.8901 | 1 | 1 | 44.5248 | 44.5248 | 1 | 1
78.039 | 55.8901 | 55.8901 | 1 | 1 | 44.5248 | 44.5248 | 1 | 1
78.089 | 55.8901 | 55.8901 | 1 | 1 | 44.5248 | 44.5248 | 1 | 1
78.1391 | 55.8901 | 55.8901 | 1 | 1 | 44.5248 | 44.5248 | 1 | 1
78.1891 | 55.8901 | 55.8901 | 1 | 1 | 44.5248 | 44.5248 | 1 | 1
78.2391 | 55.8901 | 55.8901 | 1 | 1 | 44.5248 | 44.5248 | 1 | 1
78.2891 | 55.8901 | 55.8901 | 1 | 1 | 44.5248 | 44.5248 | 1 | 1
78.3392 | 55.8901 | 55.8901 | 1 | 1 | 44.5248 | 44.5248 | 1 | 1
78.3892 | 55.8901 | 55.8901 | 1 | 1 | 44.5248 | 44.5248 | 1 | 1
78.4392 | 55.8901 | 55.8901 | 1 | 1 | 44.5248 | 44.5248 | 1 | 1
78.4892 | 55.8901 | 55.8901 | 1 | 1 | 44.5248 | 44.5248 | 1 | 1
78.5393 | 55.8901 | 55.8901 | 1 | 1 | 44.5248 | 44.5248 | 1 | 1
78.5893 | 55.8901 | 55.8901 | 1 | 1 | 44.5248 | 44.5248 | 1 | 1
78.6393 | 55.8901 | 55.8901 | 1 | 1 | 44.5248 | 44.5248 | 1 | 1
78.6893 | 55.8901 | 55.8901 | 1 | 1 | 44.5248 | 44.5248 | 1 | 1
78.7394 | 55.8901 | 55.8901 | 1 | 1 | 44.5248 | 44.5248 | 1 | 1
78.7894 | 55.8901 | 55.8901 | 1 | 1 | 44.5248 | 44.5248 | 1 | 1
78.8394 | 55.8901 | 55.8901 | 1 | 1 | 44.5248 | 44.5248 | 1 | 1
78.8894 | 55.8901 | 55.8901 | 1 | 1 | 44.5248 | 44.5248 | 1 | 1
78.9395 | 55.8901 | 55.8901 | 1 | 1 | 44.5248 | 44.5248 | 1 | 1
78.9895 | 55.8901 | 55.8901 | 1 | 1 | 44.5248 | 44.5248 | 1 | 1
79.0395 | 55.8901 | 55.8901 | 1 | 1 | 44.5248 | 44.5248 | 1 | 1
79.0895 | 55.8901 | 55.8901 | 1 | 1 | 44.5248 | 44.5248 | 1 | 1
79.1396 | 55.8901 | 55.8901 | 1 | 1 | 44.5248 | 44.5248 | 1 | 1
79.1896 | 55.8901 | 55.8901 | 1 | 1 | 44.5248 | 44.5248 | 1 | 1
79.2396 | 55.8901 | 55.8901 | 1 | 1 | 44.5248 | 44.5248 | 1 | 1
79.2896 | 55.8901 | 55.8901 | 1 | 1 | 44.5248 | 44.5248 | 1 | 1
79.3397 | 55.8901 | 55.8901 | 1 | 1 | 44.5248 | 44.5248 | 1 | 1
79.3897 | 55.8901 | 55.8901 | 1 | 1 | 44.5248 | 44.5248 | 1 | 1
79.4397 | 55.8901 | 55.8901 | 1 | 1 | 44.5248 | 44.5248 | 1 | 1
79.4897 | 55.8901 | 55.8901 | 1 | 1 | 44.5248 | 44.5248 | 1 | 1
79.5398 | 55.8901 | 55.8901 | 1 | 1 | 44.5248 | 44.5248 | 1 | 1
79.5898 | 55.8901 | 55.8901 | 1 | 1 | 44.5248 | 44.5248 | 1 | 1
79.6398 | 55.8901 | 55.8901 | 1 | 1 | 44.5248 | 44.5248 | 1 | 1
79.6898 | 55.8901 | 55.8901 | 1 | 1 | 44.5248 | 44.5248 | 1 | 1
79.7399 | 55.8901 | 55.8901 | 1 | 1 | 44.5248 | 44.5248 | 1 | 1
79.7899 | 55.8901 | 55.8901 | 1 | 1 | 44.5248 | 44.5248 | 1 | 1
79.8399 | 55.8901 | 55.8901 | 1 | 1 | 44.5248 | 44.5248 | 1 | 1
79.8899 | 55.8901 | 55.8901 | 1 | 1 | 44.5248 | 44.5248 | 1 | 1
79.94 | 55.8901 | 55.8901 | 1 | 1 | 44.5248 | 44.5248 | 1 | 1
79.99 | 55.8901 | 55.8901 | 1 | 1 | 44.5248 | 44.5248 | 1 | 1
80.04 | 55.8901 | 55.8901 | 1 | 1 | 44.5248 | 44.5248 | 1 | 1
80.09 | 55.8901 | 55.8901 | 1 | 1 | 44.5248 | 44.5248 | 1 | 1
80.1401 | 55.8901 | 55.8901 | 1 | 1 | 44.5248 | 44.5248 | 1 | 1
80.1901 | 55.8901 | 55.8901 | 1 | 1 | 44.5248 | 44.5248 | 1 | 1
80.2401 | 55.8901 | 55.8901 | 1 | 1 | 44.5248 | 44.5248 | 1 | 1
80.2901 | 55.8901 | 55.8901 | 1 | 1 | 44.5248 | 44.5248 | 1 | 1
80.3402 | 55.8901 | 55.8901 | 1 | 1 | 44.5248 | 44.5248 | 1 | 1
80.3902 | 55.8901 | 55.8901 | 1 | 1 | 44.5248 | 44.5248 | 1 | 1
80.4402 | 55.8901 | 55.8901 | 1 | 1 | 44.5248 | 44.5248 | 1 | 1
80.4902 | 55.8901 | 55.8901 | 1 | 1 | 44.5248 | 44.5248 | 1 | 1
80.5403 | 55.8901 | 55.8901 | 1 | 1 | 44.5248 | 44.5248 | 1 | 1
80.5903 | 55.8901 | 55.8901 | 1 | 1 | 44.5248 | 44.5248 | 1 | 1
80.6403 | 55.8901 | 55.8901 | 1 | 1 | 44.5248 | 44.5248 | 1 | 1
80.6903 | 55.8901 | 55.8901 | 1 | 1 | 44.5248 | 44.5248 | 1 | 1
80.7404 | 55.8901 | 55.8901 | 1 | 1 | 44.5248 | 44.5248 | 1 | 1
80.7904 | 55.8901 | 55.8901 | 1 | 1 | 44.5248 | 44.5248 | 1 | 1
80.8404 | 55.8901 | 55.8901 | 1 | 1 | 44.5248 | 44.5248 | 1 | 1
80.8904 | 55.8901 | 55.8901 | 1 | 1 | 44.5248 | 44.5248 | 1 | 1
80.9405 | 55.8901 | 55.8901 | 1 | 1 | 44.5248 | 44.5248 | 1 | 1
80.9905 | 55.8901 | 55.8901 | 1 | 1 | 44.5248 | 44.5248 | 1 | 1
81.0405 | 55.8901 | 55.8901 | 1 | 1 | 44.5248 | 44.5248 | 1 | 1
81.0905 | 55.8901 | 55.8901 | 1 | 1 | 44.5248 | 44.5248 | 1 | 1
81.1406 | 55.8901 | 55.8901 | 1 | 1 | 44.5248 | 44.5248 | 1 | 1
81.1906 | 55.8901 | 55.8901 | 1 | 1 | 44.5248 | 44.5248 | 1 | 1
81.2406 | 55.8901 | 55.8901 | 1 | 1 | 44.5248 | 44.5248 | 1 | 1
81.2906 | 55.8901 | 55.8901 | 1 | 1 | 44.5248 | 44.5248 | 1 | 1
81.3407 | 55.8901 | 55.8901 | 1 | 1 | 44.5248 | 44.5248 | 1 | 1
81.3907 | 55.8901 | 55.8901 | 1 | 1 | 44.5248 | 44.5248 | 1 | 1
81.4407 | 55.8901 | 55.8901 | 1 | 1 | 44.5248 | 44.5248 | 1 | 1
81.4907 | 55.8901 | 55.8901 | 1 | 1 | 44.5248 | 44.5248 | 1 | 1
81.5408 | 55.8901 | 55.8901 | 1 | 1 | 44.5248 | 44.5248 | 1 | 1
81.5908 | 55.8901 | 55.8901 | 1 | 1 | 44.5248 | 44.5248 | 1 | 1
81.6408 | 55.8901 | 55.8901 | 1 | 1 | 44.5248 | 44.5248 | 1 | 1
81.6908 | 55.8901 | 55.8901 | 1 | 1 | 44.5248 | 44.5248 | 1 | 1
81.7409 | 55.8901 | 55.8901 | 1 | 1 | 44.5248 | 44.5248 | 1 | 1
81.7909 | 55.8901 | 55.8901 | 1 | 1 | 44.5248 | 44.5248 | 1 | 1
81.8409 | 55.8901 | 55.8901 | 1 | 1 | 44.5248 | 44.5248 | 1 | 1
81.8909 | 55.8901 | 55.8901 | 1 | 1 | 44.5248 | 44.5248 | 1 | 1
81.941 | 55.8901 | 55.8901 | 1 | 1 | 44.5248 | 44.5248 | 1 | 1
81.991 | 55.8901 | 55.8901 | 1 | 1 | 44.5248 | 44.5248 | 1 | 1
82.041 | 55.8901 | 55.8901 | 1 | 1 | 44.5248 | 44.5248 | 1 | 1
82.091 | 55.8901 | 55.8901 | 1 | 1 | 44.5248 | 44.5248 | 1 | 1
82.1411 | 55.8901 | 55.8901 | 1 | 1 | 44.5248 | 44.5248 | 1 | 1
82.1911 | 55.8901 | 55.8901 | 1 | 1 | 44.5248 | 44.5248 | 1 | 1
82.2411 | 55.8901 | 55.8901 | 1 | 1 | 44.5248 | 44.5248 | 1 | 1
82.2911 | 55.8901 | 55.8901 | 1 | 1 | 44.5248 | 44.5248 | 1 | 1
82.3412 | 55.8901 | 55.8901 | 1 | 1 | 44.5248 | 44.5248 | 1 | 1
82.3912 | 55.8901 | 55.8901 | 1 | 1 | 44.5248 | 44.5248 | 1 | 1
82.4412 | 55.8901 | 55.8901 | 1 | 1 | 44.5248 | 44.5248 | 1 | 1
82.4912 | 55.8901 | 55.8901 | 1 | 1 | 44.5248 | 44.5248 | 1 | 1
82.5413 | 55.8901 | 55.8901 | 1 | 1 | 44.5248 | 44.5248 | 1 | 1
82.5913 | 55.8901 | 55.8901 | 1 | 1 | 44.5248 | 44.5248 | 1 | 1
82.6413 | 55.8901 | 55.8901 | 1 | 1 | 44.5248 | 44.5248 | 1 | 1
82.6913 | 55.8901 | 55.8901 | 1 | 1 | 44.5248 | 44.5248 | 1 | 1
82.7414 | 55.8901 | 55.8901 | 1 | 1 | 44.5248 | 44.5248 | 1 | 1
82.7914 | 55.8901 | 55.8901 | 1 | 1 | 44.5248 | 44.5248 | 1 | 1
82.8414 | 55.8901 | 55.8901 | 1 | 1 | 44.5248 | 44.5248 | 1 | 1
82.8914 | 55.8901 | 55.8901 | 1 | 1 | 44.5248 | 44.5248 | 1 | 1
82.9415 | 55.8901 | 55.8901 | 1 | 1 | 44.5248 | 44.5248 | 1 | 1
82.9915 | 55.8901 | 55.8901 | 1 | 1 | 44.5248 | 44.5248 | 1 | 1
83.0415 | 55.8901 | 55.8901 | 1 | 1 | 44.5248 | 44.5248 | 1 | 1
83.0915 | 55.8901 | 55.8901 | 1 | 1 | 44.5248 | 44.5248 | 1 | 1
83.1416 | 55.8901 | 55.8901 | 1 | 1 | 44.5248 | 44.5248 | 1 | 1
83.1916 | 55.8901 | 55.8901 | 1 | 1 | 44.5248 | 44.5248 | 1 | 1
83.2416 | 55.8901 | 55.8901 | 1 | 1 | 44.5248 | 44.5248 | 1 | 1
83.2916 | 55.8901 | 55.8901 | 1 | 1 | 44.5248 | 44.5248 | 1 | 1
83.3417 | 55.8901 | 55.8901 | 1 | 1 | 44.5248 | 44.5248 | 1 | 1
83.3917 | 55.8901 | 55.8901 | 1 | 1 | 44.5248 | 44.5248 | 1 | 1
83.4417 | 55.8901 | 55.8901 | 1 | 1 | 44.5248 | 44.5248 | 1 | 1
83.4917 | 55.8901 | 55.8901 | 1 | 1 | 44.5248 | 44.5248 | 1 | 1
83.5418 | 55.8901 | 55.8901 | 1 | 1 | 44.5248 | 44.5248 | 1 | 1
83.5918 | 55.8901 | 55.8901 | 1 | 1 | 44.5248 | 44.5248 | 1 | 1
83.6418 | 55.8901 | 55.8901 | 1 | 1 | 44.5248 | 44.5248 | 1 | 1
83.6918 | 55.8901 | 55.8901 | 1 | 1 | 44.5248 | 44.5248 | 1 | 1
83.7419 | 55.8901 | 55.8901 | 1 | 1 | 44.5248 | 44.5248 | 1 | 1
83.7919 | 55.8901 | 55.8901 | 1 | 1 | 44.5248 | 44.5248 | 1 | 1
83.8419 | 55.8901 | 55.8901 | 1 | 1 | 44.5248 | 44.5248 | 1 | 1
83.8919 | 55.8901 | 55.8901 | 1 | 1 | 44.5248 | 44.5248 | 1 | 1
83.942 | 55.8901 | 55.8901 | 1 | 1 | 44.5248 | 44.5248 | 1 | 1
83.992 | 55.8901 | 55.8901 | 1 | 1 | 44.5248 | 44.5248 | 1 | 1
84.042 | 55.8901 | 55.8901 | 1 | 1 | 44.5248 | 44.5248 | 1 | 1
84.092 | 55.8901 | 55.8901 | 1 | 1 | 44.5248 | 44.5248 | 1 | 1
84.1421 | 55.8901 | 55.8901 | 1 | 1 | 44.5248 | 44.5248 | 1 | 1
84.1921 | 55.8901 | 55.8901 | 1 | 1 | 44.5248 | 44.5248 | 1 | 1
84.2421 | 55.8901 | 55.8901 | 1 | 1 | 44.5248 | 44.5248 | 1 | 1
84.2921 | 55.8901 | 55.8901 | 1 | 1 | 44.5248 | 44.5248 | 1 | 1
84.3422 | 55.8901 | 55.8901 | 1 | 1 | 44.5248 | 44.5248 | 1 | 1
84.3922 | 55.8901 | 55.8901 | 1 | 1 | 44.5248 | 44.5248 | 1 | 1
84.4422 | 55.8901 | 55.8901 | 1 | 1 | 44.5248 | 44.5248 | 1 | 1
84.4922 | 55.8901 | 55.8901 | 1 | 1 | 44.5248 | 44.5248 | 1 | 1
84.5423 | 55.8901 | 55.8901 | 1 | 1 | 44.5248 | 44.5248 | 1 | 1
84.5923 | 55.8901 | 55.8901 | 1 | 1 | 44.5248 | 44.5248 | 1 | 1
84.6423 | 55.8901 | 55.8901 | 1 | 1 | 44.5248 | 44.5248 | 1 | 1
84.6923 | 55.8901 | 55.8901 | 1 | 1 | 44.5248 | 44.5248 | 1 | 1
84.7424 | 55.8901 | 55.8901 | 1 | 1 | 44.5248 | 44.5248 | 1 | 1
84.7924 | 55.8901 | 55.8901 | 1 | 1 | 44.5248 | 44.5248 | 1 | 1
84.8424 | 55.8901 | 55.8901 | 1 | 1 | 44.5248 | 44.5248 | 1 | 1
84.8924 | 55.8901 | 55.8901 | 1 | 1 | 44.5248 | 44.5248 | 1 | 1
84.9425 | 55.8901 | 55.8901 | 1 | 1 | 44.5248 | 44.5248 | 1 | 1
84.9925 | 55.8901 | 55.8901 | 1 | 1 | 44.5248 | 44.5248 | 1 | 1
85.0425 | 55.8901 | 55.8901 | 1 | 1 | 44.5248 | 44.5248 | 1 | 1
85.0925 | 55.8901 | 55.8901 | 1 | 1 | 44.5248 | 44.5248 | 1 | 1
85.1426 | 55.8901 | 55.8901 | 1 | 1 | 44.5248 | 44.5248 | 1 | 1
85.1926 | 55.8901 | 55.8901 | 1 | 1 | 44.5248 | 44.5248 | 1 | 1
85.2426 | 55.8901 | 55.8901 | 1 | 1 | 44.5248 | 44.5248 | 1 | 1
85.2926 | 55.8901 | 55.8901 | 1 | 1 | 44.5248 | 44.5248 | 1 | 1
85.3427 | 55.8901 | 55.8901 | 1 | 1 | 44.5248 | 44.5248 | 1 | 1
85.3927 | 55.8901 | 55.8901 | 1 | 1 | 44.5248 | 44.5248 | 1 | 1
85.4427 | 55.8901 | 55.8901 | 1 | 1 | 44.5248 | 44.5248 | 1 | 1
85.4927 | 55.8901 | 55.8901 | 1 | 1 | 44.5248 | 44.5248 | 1 | 1
85.5428 | 55.8901 | 55.8901 | 1 | 1 | 44.5248 | 44.5248 | 1 | 1
85.5928 | 55.8901 | 55.8901 | 1 | 1 | 44.5248 | 44.5248 | 1 | 1
85.6428 | 55.8901 | 55.8901 | 1 | 1 | 44.5248 | 44.5248 | 1 | 1
85.6928 | 55.8901 | 55.8901 | 1 | 1 | 44.5248 | 44.5248 | 1 | 1
85.7429 | 55.8901 | 55.8901 | 1 | 1 | 44.5248 | 44.5248 | 1 | 1
85.7929 | 55.8901 | 55.8901 | 1 | 1 | 44.5248 | 44.5248 | 1 | 1
85.8429 | 55.8901 | 55.8901 | 1 | 1 | 44.5248 | 44.5248 | 1 | 1
85.8929 | 55.8901 | 55.8901 | 1 | 1 | 44.5248 | 44.5248 | 1 | 1
85.943 | 55.8901 | 55.8901 | 1 | 1 | 44.5248 | 44.5248 | 1 | 1
85.993 | 55.8901 | 55.8901 | 1 | 1 | 44.5248 | 44.5248 | 1 | 1
86.043 | 55.8901 | 55.8901 | 1 | 1 | 44.5248 | 44.5248 | 1 | 1
86.093 | 55.8901 | 55.8901 | 1 | 1 | 44.5248 | 44.5248 | 1 | 1
86.1431 | 55.8901 | 55.8901 | 1 | 1 | 44.5248 | 44.5248 | 1 | 1
86.1931 | 55.8901 | 55.8901 | 1 | 1 | 44.5248 | 44.5248 | 1 | 1
86.2431 | 55.8901 | 55.8901 | 1 | 1 | 44.5248 | 44.5248 | 1 | 1
86.2931 | 55.8901 | 55.8901 | 1 | 1 | 44.5248 | 44.5248 | 1 | 1
86.3432 | 55.8901 | 55.8901 | 1 | 1 | 44.5248 | 44.5248 | 1 | 1
86.3932 | 55.8901 | 55.8901 | 1 | 1 | 44.5248 | 44.5248 | 1 | 1
86.4432 | 55.8901 | 55.8901 | 1 | 1 | 44.5248 | 44.5248 | 1 | 1
86.4932 | 55.8901 | 55.8901 | 1 | 1 | 44.5248 | 44.5248 | 1 | 1
86.5433 | 55.8901 | 55.8901 | 1 | 1 | 44.5248 | 44.5248 | 1 | 1
86.5933 | 55.8901 | 55.8901 | 1 | 1 | 44.5248 | 44.5248 | 1 | 1
86.6433 | 55.8901 | 55.8901 | 1 | 1 | 44.5248 | 44.5248 | 1 | 1
86.6933 | 55.8901 | 55.8901 | 1 | 1 | 44.5248 | 44.5248 | 1 | 1
86.7434 | 55.8901 | 55.8901 | 1 | 1 | 44.5248 | 44.5248 | 1 | 1
86.7934 | 55.8901 | 55.8901 | 1 | 1 | 44.5248 | 44.5248 | 1 | 1
86.8434 | 55.8901 | 55.8901 | 1 | 1 | 44.5248 | 44.5248 | 1 | 1
86.8934 | 55.8901 | 55.8901 | 1 | 1 | 44.5248 | 44.5248 | 1 | 1
86.9435 | 55.8901 | 55.8901 | 1 | 1 | 44.5248 | 44.5248 | 1 | 1
86.9935 | 55.8901 | 55.8901 | 1 | 1 | 44.5248 | 44.5248 | 1 | 1
87.0435 | 55.8901 | 55.8901 | 1 | 1 | 44.5248 | 44.5248 | 1 | 1
87.0935 | 55.8901 | 55.8901 | 1 | 1 | 44.5248 | 44.5248 | 1 | 1
87.1436 | 55.8901 | 55.8901 | 1 | 1 | 44.5248 | 44.5248 | 1 | 1
87.1936 | 55.8901 | 55.8901 | 1 | 1 | 44.5248 | 44.5248 | 1 | 1
87.2436 | 55.8901 | 55.8901 | 1 | 1 | 44.5248 | 44.5248 | 1 | 1
87.2936 | 55.8901 | 55.8901 | 1 | 1 | 44.5248 | 44.5248 | 1 | 1
87.3437 | 55.8901 | 55.8901 | 1 | 1 | 44.5248 | 44.5248 | 1 | 1
87.3937 | 55.8901 | 55.8901 | 1 | 1 | 44.5248 | 44.5248 | 1 | 1
87.4437 | 55.8901 | 55.8901 | 1 | 1 | 44.5248 | 44.5248 | 1 | 1
87.4937 | 55.8901 | 55.8901 | 1 | 1 | 44.5248 | 44.5248 | 1 | 1
87.5438 | 55.8901 | 55.8901 | 1 | 1 | 44.5248 | 44.5248 | 1 | 1
87.5938 | 55.8901 | 55.8901 | 1 | 1 | 44.5248 | 44.5248 | 1 | 1
87.6438 | 55.8901 | 55.8901 | 1 | 1 | 44.5248 | 44.5248 | 1 | 1
87.6938 | 55.8901 | 55.8901 | 1 | 1 | 44.5248 | 44.5248 | 1 | 1
87.7439 | 55.8901 | 55.8901 | 1 | 1 | 44.5248 | 44.5248 | 1 | 1
87.7939 | 55.8901 | 55.8901 | 1 | 1 | 44.5248 | 44.5248 | 1 | 1
87.8439 | 55.8901 | 55.8901 | 1 | 1 | 44.5248 | 44.5248 | 1 | 1
87.8939 | 55.8901 | 55.8901 | 1 | 1 | 44.5248 | 44.5248 | 1 | 1
87.944 | 55.8901 | 55.8901 | 1 | 1 | 44.5248 | 44.5248 | 1 | 1
87.994 | 55.8901 | 55.8901 | 1 | 1 | 44.5248 | 44.5248 | 1 | 1
88.044 | 55.8901 | 55.8901 | 1 | 1 | 44.5248 | 44.5248 | 1 | 1
88.094 | 55.8901 | 55.8901 | 1 | 1 | 44.5248 | 44.5248 | 1 | 1
88.1441 | 55.8901 | 55.8901 | 1 | 1 | 44.5248 | 44.5248 | 1 | 1
88.1941 | 55.8901 | 55.8901 | 1 | 1 | 44.5248 | 44.5248 | 1 | 1
88.2441 | 55.8901 | 55.8901 | 1 | 1 | 44.5248 | 44.5248 | 1 | 1
88.2941 | 55.8901 | 55.8901 | 1 | 1 | 44.5248 | 44.5248 | 1 | 1
88.3442 | 55.8901 | 55.8901 | 1 | 1 | 44.5248 | 44.5248 | 1 | 1
88.3942 | 55.8901 | 55.8901 | 1 | 1 | 44.5248 | 44.5248 | 1 | 1
88.4442 | 55.8901 | 55.8901 | 1 | 1 | 44.5248 | 44.5248 | 1 | 1
88.4942 | 55.8901 | 55.8901 | 1 | 1 | 44.5248 | 44.5248 | 1 | 1
88.5443 | 55.8901 | 55.8901 | 1 | 1 | 44.5248 | 44.5248 | 1 | 1
88.5943 | 55.8901 | 55.8901 | 1 | 1 | 44.5248 | 44.5248 | 1 | 1
88.6443 | 55.8901 | 55.8901 | 1 | 1 | 44.5248 | 44.5248 | 1 | 1
88.6943 | 55.8901 | 55.8901 | 1 | 1 | 44.5248 | 44.5248 | 1 | 1
88.7444 | 55.8901 | 55.8901 | 1 | 1 | 44.5248 | 44.5248 | 1 | 1
88.7944 | 55.8901 | 55.8901 | 1 | 1 | 44.5248 | 44.5248 | 1 | 1
88.8444 | 55.8901 | 55.8901 | 1 | 1 | 44.5248 | 44.5248 | 1 | 1
88.8944 | 55.8901 | 55.8901 | 1 | 1 | 44.5248 | 44.5248 | 1 | 1
88.9445 | 55.8901 | 55.8901 | 1 | 1 | 44.5248 | 44.5248 | 1 | 1
88.9945 | 55.8901 | 55.8901 | 1 | 1 | 44.5248 | 44.5248 | 1 | 1
89.0445 | 55.8901 | 55.8901 | 1 | 1 | 44.5248 | 44.5248 | 1 | 1
89.0945 | 55.8901 | 55.8901 | 1 | 1 | 44.5248 | 44.5248 | 1 | 1
89.1446 | 55.8901 | 55.8901 | 1 | 1 | 44.5248 | 44.5248 | 1 | 1
89.1946 | 55.8901 | 55.8901 | 1 | 1 | 44.5248 | 44.5248 | 1 | 1
89.2446 | 55.8901 | 55.8901 | 1 | 1 | 44.5248 | 44.5248 | 1 | 1
89.2946 | 55.8901 | 55.8901 | 1 | 1 | 44.5248 | 44.5248 | 1 | 1
89.3447 | 55.8901 | 55.8901 | 1 | 1 | 44.5248 | 44.5248 | 1 | 1
89.3947 | 55.8901 | 55.8901 | 1 | 1 | 44.5248 | 44.5248 | 1 | 1
89.4447 | 55.8901 | 55.8901 | 1 | 1 | 44.5248 | 44.5248 | 1 | 1
89.4947 | 55.8901 | 55.8901 | 1 | 1 | 44.5248 | 44.5248 | 1 | 1
89.5448 | 55.8901 | 55.8901 | 1 | 1 | 44.5248 | 44.5248 | 1 | 1
89.5948 | 55.8901 | 55.8901 | 1 | 1 | 44.5248 | 44.5248 | 1 | 1
89.6448 | 55.8901 | 55.8901 | 1 | 1 | 44.5248 | 44.5248 | 1 | 1
89.6948 | 55.8901 | 55.8901 | 1 | 1 | 44.5248 | 44.5248 | 1 | 1
89.7449 | 55.8901 | 55.8901 | 1 | 1 | 44.5248 | 44.5248 | 1 | 1
89.7949 | 55.8901 | 55.8901 | 1 | 1 | 44.5248 | 44.5248 | 1 | 1
89.8449 | 55.8901 | 55.8901 | 1 | 1 | 44.5248 | 44.5248 | 1 | 1
89.8949 | 55.8901 | 55.8901 | 1 | 1 | 44.5248 | 44.5248 | 1 | 1
89.945 | 55.8901 | 55.8901 | 1 | 1 | 44.5248 | 44.5248 | 1 | 1
89.995 | 55.8901 | 55.8901 | 1 | 1 | 44.5248 | 44.5248 | 1 | 1
90.045 | 55.8901 | 55.8901 | 1 | 1 | 44.5248 | 44.5248 | 1 | 1
90.095 | 55.8901 | 55.8901 | 1 | 1 | 44.5248 | 44.5248 | 1 | 1
90.1451 | 55.8901 | 55.8901 | 1 | 1 | 44.5248 | 44.5248 | 1 | 1
90.1951 | 55.8901 | 55.8901 | 1 | 1 | 44.5248 | 44.5248 | 1 | 1
90.2451 | 55.8901 | 55.8901 | 1 | 1 | 44.5248 | 44.5248 | 1 | 1
90.2951 | 55.8901 | 55.8901 | 1 | 1 | 44.5248 | 44.5248 | 1 | 1
90.3452 | 55.8901 | 55.8901 | 1 | 1 | 44.5248 | 44.5248 | 1 | 1
90.3952 | 55.8901 | 55.8901 | 1 | 1 | 44.5248 | 44.5248 | 1 | 1
90.4452 | 55.8901 | 55.8901 | 1 | 1 | 44.5248 | 44.5248 | 1 | 1
90.4952 | 55.8901 | 55.8901 | 1 | 1 | 44.5248 | 44.5248 | 1 | 1
90.5453 | 55.8901 | 55.8901 | 1 | 1 | 44.5248 | 44.5248 | 1 | 1
90.5953 | 55.8901 | 55.8901 | 1 | 1 | 44.5248 | 44.5248 | 1 | 1
90.6453 | 55.8901 | 55.8901 | 1 | 1 | 44.5248 | 44.5248 | 1 | 1
90.6953 | 55.8901 | 55.8901 | 1 | 1 | 44.5248 | 44.5248 | 1 | 1
90.7454 | 55.8901 | 55.8901 | 1 | 1 | 44.5248 | 44.5248 | 1 | 1
90.7954 | 55.8901 | 55.8901 | 1 | 1 | 44.5248 | 44.5248 | 1 | 1
90.8454 | 55.8901 | 55.8901 | 1 | 1 | 44.5248 | 44.5248 | 1 | 1
90.8954 | 55.8901 | 55.8901 | 1 | 1 | 44.5248 | 44.5248 | 1 | 1
90.9455 | 55.8901 | 55.8901 | 1 | 1 | 44.5248 | 44.5248 | 1 | 1
90.9955 | 55.8901 | 55.8901 | 1 | 1 | 44.5248 | 44.5248 | 1 | 1
91.0455 | 55.8901 | 55.8901 | 1 | 1 | 44.5248 | 44.5248 | 1 | 1
91.0955 | 55.8901 | 55.8901 | 1 | 1 | 44.5248 | 44.5248 | 1 | 1
91.1456 | 55.8901 | 55.8901 | 1 | 1 | 44.5248 | 44.5248 | 1 | 1
91.1956 | 55.8901 | 55.8901 | 1 | 1 | 44.5248 | 44.5248 | 1 | 1
91.2456 | 55.8901 | 55.8901 | 1 | 1 | 44.5248 | 44.5248 | 1 | 1
91.2956 | 55.8901 | 55.8901 | 1 | 1 | 44.5248 | 44.5248 | 1 | 1
91.3457 | 55.8901 | 55.8901 | 1 | 1 | 44.5248 | 44.5248 | 1 | 1
91.3957 | 55.8901 | 55.8901 | 1 | 1 | 44.5248 | 44.5248 | 1 | 1
91.4457 | 55.8901 | 55.8901 | 1 | 1 | 44.5248 | 44.5248 | 1 | 1
91.4957 | 55.8901 | 55.8901 | 1 | 1 | 44.5248 | 44.5248 | 1 | 1
91.5458 | 55.8901 | 55.8901 | 1 | 1 | 44.5248 | 44.5248 | 1 | 1
91.5958 | 55.8901 | 55.8901 | 1 | 1 | 44.5248 | 44.5248 | 1 | 1
91.6458 | 55.8901 | 55.8901 | 1 | 1 | 44.5248 | 44.5248 | 1 | 1
91.6958 | 55.8901 | 55.8901 | 1 | 1 | 44.5248 | 44.5248 | 1 | 1
91.7459 | 55.8901 | 55.8901 | 1 | 1 | 44.5248 | 44.5248 | 1 | 1
91.7959 | 55.8901 | 55.8901 | 1 | 1 | 44.5248 | 44.5248 | 1 | 1
91.8459 | 55.8901 | 55.8901 | 1 | 1 | 44.5248 | 44.5248 | 1 | 1
91.8959 | 55.8901 | 55.8901 | 1 | 1 | 44.5248 | 44.5248 | 1 | 1
91.946 | 55.8901 | 55.8901 | 1 | 1 | 44.5248 | 44.5248 | 1 | 1
91.996 | 55.8901 | 55.8901 | 1 | 1 | 44.5248 | 44.5248 | 1 | 1
92.046 | 55.8901 | 55.8901 | 1 | 1 | 44.5248 | 44.5248 | 1 | 1
92.096 | 55.8901 | 55.8901 | 1 | 1 | 44.5248 | 44.5248 | 1 | 1
92.1461 | 55.8901 | 55.8901 | 1 | 1 | 44.5248 | 44.5248 | 1 | 1
92.1961 | 55.8901 | 55.8901 | 1 | 1 | 44.5248 | 44.5248 | 1 | 1
92.2461 | 55.8901 | 55.8901 | 1 | 1 | 44.5248 | 44.5248 | 1 | 1
92.2961 | 55.8901 | 55.8901 | 1 | 1 | 44.5248 | 44.5248 | 1 | 1
92.3462 | 55.8901 | 55.8901 | 1 | 1 | 44.5248 | 44.5248 | 1 | 1
92.3962 | 55.8901 | 55.8901 | 1 | 1 | 44.5248 | 44.5248 | 1 | 1
92.4462 | 55.8901 | 55.8901 | 1 | 1 | 44.5248 | 44.5248 | 1 | 1
92.4962 | 55.8901 | 55.8901 | 1 | 1 | 44.5248 | 44.5248 | 1 | 1
92.5463 | 55.8901 | 55.8901 | 1 | 1 | 44.5248 | 44.5248 | 1 | 1
92.5963 | 55.8901 | 55.8901 | 1 | 1 | 44.5248 | 44.5248 | 1 | 1
92.6463 | 55.8901 | 55.8901 | 1 | 1 | 44.5248 | 44.5248 | 1 | 1
92.6963 | 55.8901 | 55.8901 | 1 | 1 | 44.5248 | 44.5248 | 1 | 1
92.7464 | 55.8901 | 55.8901 | 1 | 1 | 44.5248 | 44.5248 | 1 | 1
92.7964 | 55.8901 | 55.8901 | 1 | 1 | 44.5248 | 44.5248 | 1 | 1
92.8464 | 55.8901 | 55.8901 | 1 | 1 | 44.5248 | 44.5248 | 1 | 1
92.8964 | 55.8901 | 55.8901 | 1 | 1 | 44.5248 | 44.5248 | 1 | 1
92.9465 | 55.8901 | 55.8901 | 1 | 1 | 44.5248 | 44.5248 | 1 | 1
92.9965 | 55.8901 | 55.8901 | 1 | 1 | 44.5248 | 44.5248 | 1 | 1
93.0465 | 55.8901 | 55.8901 | 1 | 1 | 44.5248 | 44.5248 | 1 | 1
93.0965 | 55.8901 | 55.8901 | 1 | 1 | 44.5248 | 44.5248 | 1 | 1
93.1466 | 55.8901 | 55.8901 | 1 | 1 | 44.5248 | 44.5248 | 1 | 1
93.1966 | 55.8901 | 55.8901 | 1 | 1 | 44.5248 | 44.5248 | 1 | 1
93.2466 | 55.8901 | 55.8901 | 1 | 1 | 44.5248 | 44.5248 | 1 | 1
93.2966 | 55.8901 | 55.8901 | 1 | 1 | 44.5248 | 44.5248 | 1 | 1
93.3467 | 55.8901 | 55.8901 | 1 | 1 | 44.5248 | 44.5248 | 1 | 1
93.3967 | 55.8901 | 55.8901 | 1 | 1 | 44.5248 | 44.5248 | 1 | 1
93.4467 | 55.8901 | 55.8901 | 1 | 1 | 44.5248 | 44.5248 | 1 | 1
93.4967 | 55.8901 | 55.8901 | 1 | 1 | 44.5248 | 44.5248 | 1 | 1
93.5468 | 55.8901 | 55.8901 | 1 | 1 | 44.5248 | 44.5248 | 1 | 1
93.5968 | 55.8901 | 55.8901 | 1 | 1 | 44.5248 | 44.5248 | 1 | 1
93.6468 | 55.8901 | 55.8901 | 1 | 1 | 44.5248 | 44.5248 | 1 | 1
93.6968 | 55.8901 | 55.8901 | 1 | 1 | 44.5248 | 44.5248 | 1 | 1
93.7469 | 55.8901 | 55.8901 | 1 | 1 | 44.5248 | 44.5248 | 1 | 1
93.7969 | 55.8901 | 55.8901 | 1 | 1 | 44.5248 | 44.5248 | 1 | 1
93.8469 | 55.8901 | 55.8901 | 1 | 1 | 44.5248 | 44.5248 | 1 | 1
93.8969 | 55.8901 | 55.8901 | 1 | 1 | 44.5248 | 44.5248 | 1 | 1
93.947 | 55.8901 | 55.8901 | 1 | 1 | 44.5248 | 44.5248 | 1 | 1
93.997 | 55.8901 | 55.8901 | 1 | 1 | 44.5248 | 44.5248 | 1 | 1
94.047 | 55.8901 | 55.8901 | 1 | 1 | 44.5248 | 44.5248 | 1 | 1
94.097 | 55.8901 | 55.8901 | 1 | 1 | 44.5248 | 44.5248 | 1 | 1
94.1471 | 55.8901 | 55.8901 | 1 | 1 | 44.5248 | 44.5248 | 1 | 1
94.1971 | 55.8901 | 55.8901 | 1 | 1 | 44.5248 | 44.5248 | 1 | 1
94.2471 | 55.8901 | 55.8901 | 1 | 1 | 44.5248 | 44.5248 | 1 | 1
94.2971 | 55.8901 | 55.8901 | 1 | 1 | 44.5248 | 44.5248 | 1 | 1
94.3472 | 55.8901 | 55.8901 | 1 | 1 | 44.5248 | 44.5248 | 1 | 1
94.3972 | 55.8901 | 55.8901 | 1 | 1 | 44.5248 | 44.5248 | 1 | 1
94.4472 | 55.8901 | 55.8901 | 1 | 1 | 44.5248 | 44.5248 | 1 | 1
94.4972 | 55.8901 | 55.8901 | 1 | 1 | 44.5248 | 44.5248 | 1 | 1
94.5473 | 55.8901 | 55.8901 | 1 | 1 | 44.5248 | 44.5248 | 1 | 1
94.5973 | 55.8901 | 55.8901 | 1 | 1 | 44.5248 | 44.5248 | 1 | 1
94.6473 | 55.8901 | 55.8901 | 1 | 1 | 44.5248 | 44.5248 | 1 | 1
94.6973 | 55.8901 | 55.8901 | 1 | 1 | 44.5248 | 44.5248 | 1 | 1
94.7474 | 55.8901 | 55.8901 | 1 | 1 | 44.5248 | 44.5248 | 1 | 1
94.7974 | 55.8901 | 55.8901 | 1 | 1 | 44.5248 | 44.5248 | 1 | 1
94.8474 | 55.8901 | 55.8901 | 1 | 1 | 44.5248 | 44.5248 | 1 | 1
94.8974 | 55.8901 | 55.8901 | 1 | 1 | 44.5248 | 44.5248 | 1 | 1
94.9475 | 55.8901 | 55.8901 | 1 | 1 | 44.5248 | 44.5248 | 1 | 1
94.9975 | 55.8901 | 55.8901 | 1 | 1 | 44.5248 | 44.5248 | 1 | 1
95.0475 | 55.8901 | 55.8901 | 1 | 1 | 44.5248 | 44.5248 | 1 | 1
95.0975 | 55.8901 | 55.8901 | 1 | 1 | 44.5248 | 44.5248 | 1 | 1
95.1476 | 55.8901 | 55.8901 | 1 | 1 | 44.5248 | 44.5248 | 1 | 1
95.1976 | 55.8901 | 55.8901 | 1 | 1 | 44.5248 | 44.5248 | 1 | 1
95.2476 | 55.8901 | 55.8901 | 1 | 1 | 44.5248 | 44.5248 | 1 | 1
95.2976 | 55.8901 | 55.8901 | 1 | 1 | 44.5248 | 44.5248 | 1 | 1
95.3477 | 55.8901 | 55.8901 | 1 | 1 | 44.5248 | 44.5248 | 1 | 1
95.3977 | 55.8901 | 55.8901 | 1 | 1 | 44.5248 | 44.5248 | 1 | 1
95.4477 | 55.8901 | 55.8901 | 1 | 1 | 44.5248 | 44.5248 | 1 | 1
95.4977 | 55.8901 | 55.8901 | 1 | 1 | 44.5248 | 44.5248 | 1 | 1
95.5478 | 55.8901 | 55.8901 | 1 | 1 | 44.5248 | 44.5248 | 1 | 1
95.5978 | 55.8901 | 55.8901 | 1 | 1 | 44.5248 | 44.5248 | 1 | 1
95.6478 | 55.8901 | 55.8901 | 1 | 1 | 44.5248 | 44.5248 | 1 | 1
95.6978 | 55.8901 | 55.8901 | 1 | 1 | 44.5248 | 44.5248 | 1 | 1
95.7479 | 55.8901 | 55.8901 | 1 | 1 | 44.5248 | 44.5248 | 1 | 1
95.7979 | 55.8901 | 55.8901 | 1 | 1 | 44.5248 | 44.5248 | 1 | 1
95.8479 | 55.8901 | 55.8901 | 1 | 1 | 44.5248 | 44.5248 | 1 | 1
95.8979 | 55.8901 | 55.8901 | 1 | 1 | 44.5248 | 44.5248 | 1 | 1
95.948 | 55.8901 | 55.8901 | 1 | 1 | 44.5248 | 44.5248 | 1 | 1
95.998 | 55.8901 | 55.8901 | 1 | 1 | 44.5248 | 44.5248 | 1 | 1
96.048 | 55.8901 | 55.8901 | 1 | 1 | 44.5248 | 44.5248 | 1 | 1
96.098 | 55.8901 | 55.8901 | 1 | 1 | 44.5248 | 44.5248 | 1 | 1
96.1481 | 55.8901 | 55.8901 | 1 | 1 | 44.5248 | 44.5248 | 1 | 1
96.1981 | 55.8901 | 55.8901 | 1 | 1 | 44.5248 | 44.5248 | 1 | 1
96.2481 | 55.8901 | 55.8901 | 1 | 1 | 44.5248 | 44.5248 | 1 | 1
96.2981 | 55.8901 | 55.8901 | 1 | 1 | 44.5248 | 44.5248 | 1 | 1
96.3482 | 55.8901 | 55.8901 | 1 | 1 | 44.5248 | 44.5248 | 1 | 1
96.3982 | 55.8901 | 55.8901 | 1 | 1 | 44.5248 | 44.5248 | 1 | 1
96.4482 | 55.8901 | 55.8901 | 1 | 1 | 44.5248 | 44.5248 | 1 | 1
96.4982 | 55.8901 | 55.8901 | 1 | 1 | 44.5248 | 44.5248 | 1 | 1
96.5483 | 55.8901 | 55.8901 | 1 | 1 | 44.5248 | 44.5248 | 1 | 1
96.5983 | 55.8901 | 55.8901 | 1 | 1 | 44.5248 | 44.5248 | 1 | 1
96.6483 | 55.8901 | 55.8901 | 1 | 1 | 44.5248 | 44.5248 | 1 | 1
96.6983 | 55.8901 | 55.8901 | 1 | 1 | 44.5248 | 44.5248 | 1 | 1
96.7484 | 55.8901 | 55.8901 | 1 | 1 | 44.5248 | 44.5248 | 1 | 1
96.7984 | 55.8901 | 55.8901 | 1 | 1 | 44.5248 | 44.5248 | 1 | 1
96.8484 | 55.8901 | 55.8901 | 1 | 1 | 44.5248 | 44.5248 | 1 | 1
96.8984 | 55.8901 | 55.8901 | 1 | 1 | 44.5248 | 44.5248 | 1 | 1
96.9485 | 55.8901 | 55.8901 | 1 | 1 | 44.5248 | 44.5248 | 1 | 1
96.9985 | 55.8901 | 55.8901 | 1 | 1 | 44.5248 | 44.5248 | 1 | 1
97.0485 | 55.8901 | 55.8901 | 1 | 1 | 44.5248 | 44.5248 | 1 | 1
97.0985 | 55.8901 | 55.8901 | 1 | 1 | 44.5248 | 44.5248 | 1 | 1
97.1486 | 55.8901 | 55.8901 | 1 | 1 | 44.5248 | 44.5248 | 1 | 1
97.1986 | 55.8901 | 55.8901 | 1 | 1 | 44.5248 | 44.5248 | 1 | 1
97.2486 | 55.8901 | 55.8901 | 1 | 1 | 44.5248 | 44.5248 | 1 | 1
97.2986 | 55.8901 | 55.8901 | 1 | 1 | 44.5248 | 44.5248 | 1 | 1
97.3487 | 55.8901 | 55.8901 | 1 | 1 | 44.5248 | 44.5248 | 1 | 1
97.3987 | 55.8901 | 55.8901 | 1 | 1 | 44.5248 | 44.5248 | 1 | 1
97.4487 | 55.8901 | 55.8901 | 1 | 1 | 44.5248 | 44.5248 | 1 | 1
97.4987 | 55.8901 | 55.8901 | 1 | 1 | 44.5248 | 44.5248 | 1 | 1
97.5488 | 55.8901 | 55.8901 | 1 | 1 | 44.5248 | 44.5248 | 1 | 1
97.5988 | 55.8901 | 55.8901 | 1 | 1 | 44.5248 | 44.5248 | 1 | 1
97.6488 | 55.8901 | 55.8901 | 1 | 1 | 44.5248 | 44.5248 | 1 | 1
97.6988 | 55.8901 | 55.8901 | 1 | 1 | 44.5248 | 44.5248 | 1 | 1
97.7489 | 55.8901 | 55.8901 | 1 | 1 | 44.5248 | 44.5248 | 1 | 1
97.7989 | 55.8901 | 55.8901 | 1 | 1 | 44.5248 | 44.5248 | 1 | 1
97.8489 | 55.8901 | 55.8901 | 1 | 1 | 44.5248 | 44.5248 | 1 | 1
97.8989 | 55.8901 | 55.8901 | 1 | 1 | 44.5248 | 44.5248 | 1 | 1
97.949 | 55.8901 | 55.8901 | 1 | 1 | 44.5248 | 44.5248 | 1 | 1
97.999 | 55.8901 | 55.8901 | 1 | 1 | 44.5248 | 44.5248 | 1 | 1
98.049 | 55.8901 | 55.8901 | 1 | 1 | 44.5248 | 44.5248 | 1 | 1
98.099 | 55.8901 | 55.8901 | 1 | 1 | 44.5248 | 44.5248 | 1 | 1
98.1491 | 55.8901 | 55.8901 | 1 | 1 | 44.5248 | 44.5248 | 1 | 1
98.1991 | 55.8901 | 55.8901 | 1 | 1 | 44.5248 | 44.5248 | 1 | 1
98.2491 | 55.8901 | 55.8901 | 1 | 1 | 44.5248 | 44.5248 | 1 | 1
98.2991 | 55.8901 | 55.8901 | 1 | 1 | 44.5248 | 44.5248 | 1 | 1
98.3492 | 55.8901 | 55.8901 | 1 | 1 | 44.5248 | 44.5248 | 1 | 1
98.3992 | 55.8901 | 55.8901 | 1 | 1 | 44.5248 | 44.5248 | 1 | 1
98.4492 | 55.8901 | 55.8901 | 1 | 1 | 44.5248 | 44.5248 | 1 | 1
98.4992 | 55.8901 | 55.8901 | 1 | 1 | 44.5248 | 44.5248 | 1 | 1
98.5493 | 55.8901 | 55.8901 | 1 | 1 | 44.5248 | 44.5248 | 1 | 1
98.5993 | 55.8901 | 55.8901 | 1 | 1 | 44.5248 | 44.5248 | 1 | 1
98.6493 | 55.8901 | 55.8901 | 1 | 1 | 44.5248 | 44.5248 | 1 | 1
98.6993 | 55.8901 | 55.8901 | 1 | 1 | 44.5248 | 44.5248 | 1 | 1
98.7494 | 55.8901 | 55.8901 | 1 | 1 | 44.5248 | 44.5248 | 1 | 1
98.7994 | 55.8901 | 55.8901 | 1 | 1 | 44.5248 | 44.5248 | 1 | 1
98.8494 | 55.8901 | 55.8901 | 1 | 1 | 44.5248 | 44.5248 | 1 | 1
98.8994 | 55.8901 | 55.8901 | 1 | 1 | 44.5248 | 44.5248 | 1 | 1
98.9495 | 55.8901 | 55.8901 | 1 | 1 | 44.5248 | 44.5248 | 1 | 1
98.9995 | 55.8901 | 55.8901 | 1 | 1 | 44.5248 | 44.5248 | 1 | 1
99.0495 | 55.8901 | 55.8901 | 1 | 1 | 44.5248 | 44.5248 | 1 | 1
99.0995 | 55.8901 | 55.8901 | 1 | 1 | 44.5248 | 44.5248 | 1 | 1
99.1496 | 55.8901 | 55.8901 | 1 | 1 | 44.5248 | 44.5248 | 1 | 1
99.1996 | 55.8901 | 55.8901 | 1 | 1 | 44.5248 | 44.5248 | 1 | 1
99.2496 | 55.8901 | 55.8901 | 1 | 1 | 44.5248 | 44.5248 | 1 | 1
99.2996 | 55.8901 | 55.8901 | 1 | 1 | 44.5248 | 44.5248 | 1 | 1
99.3497 | 55.8901 | 55.8901 | 1 | 1 | 44.5248 | 44.5248 | 1 | 1
99.3997 | 55.8901 | 55.8901 | 1 | 1 | 44.5248 | 44.5248 | 1 | 1
99.4497 | 55.8901 | 55.8901 | 1 | 1 | 44.5248 | 44.5248 | 1 | 1
99.4997 | 55.8901 | 55.8901 | 1 | 1 | 44.5248 | 44.5248 | 1 | 1
99.5498 | 55.8901 | 55.8901 | 1 | 1 | 44.5248 | 44.5248 | 1 | 1
99.5998 | 55.8901 | 55.8901 | 1 | 1 | 44.5248 | 44.5248 | 1 | 1
99.6498 | 55.8901 | 55.8901 | 1 | 1 | 44.5248 | 44.5248 | 1 | 1
99.6998 | 55.8901 | 55.8901 | 1 | 1 | 44.5248 | 44.5248 | 1 | 1
99.7499 | 55.8901 | 55.8901 | 1 | 1 | 44.5248 | 44.5248 | 1 | 1
99.7999 | 55.8901 | 55.8901 | 1 | 1 | 44.5248 | 44.5248 | 1 | 1
99.8499 | 55.8901 | 55.8901 | 1 | 1 | 44.5248 | 44.5248 | 1 | 1
99.8999 | 55.8901 | 55.8901 | 1 | 1 | 44.5248 | 44.5248 | 1 | 1
99.95 | 55.8901 | 55.8901 | 1 | 1 | 44.5248 | 44.5248 | 1 | 1
100 | 55.8901 | 55.8901 | 1 | 1 | 44.5248 | 44.5248 | 1 | 1

## 14_Convergence_Summary
Convergence_Parameter | Value
Manual NaOH Converged | TRUE
Manual NaOH Convergence Time (min) | 27.6138
Manual NaOH Convergence Concentration (mol/L) | 0.022072
Manual EtOAc Converged | TRUE
Manual EtOAc Convergence Time (min) | 27.6138
Manual EtOAc Convergence Concentration (mol/L) | 0.022072
Manual NaOAc Converged | TRUE
Manual NaOAc Convergence Time (min) | 87.3437
Manual NaOAc Convergence Concentration (mol/L) | 0.013973
Manual EtOH Converged | TRUE
Manual EtOH Convergence Time (min) | 87.3437
Manual EtOH Convergence Concentration (mol/L) | 0.013973
Optimized NaOH Converged | TRUE
Optimized NaOH Convergence Time (min) | 23.8619
Optimized NaOH Convergence Concentration (mol/L) | 0.027757
Optimized EtOAc Converged | TRUE
Optimized EtOAc Convergence Time (min) | 23.8619
Optimized EtOAc Convergence Concentration (mol/L) | 0.027757
Optimized NaOAc Converged | TRUE
Optimized NaOAc Convergence Time (min) | 61.8309
Optimized NaOAc Convergence Concentration (mol/L) | 0.011131
Optimized EtOH Converged | TRUE
Optimized EtOH Convergence Time (min) | 61.8309
Optimized EtOH Convergence Concentration (mol/L) | 0.011131
Ultra NaOH Converged | FALSE
Ultra NaOH Convergence Time (min) | N/A
Ultra NaOH Convergence Concentration (mol/L) | N/A
Ultra EtOAc Converged | FALSE
Ultra EtOAc Convergence Time (min) | N/A
Ultra EtOAc Convergence Concentration (mol/L) | N/A
Ultra NaOAc Converged | FALSE
Ultra NaOAc Convergence Time (min) | N/A
Ultra NaOAc Convergence Concentration (mol/L) | N/A
Ultra EtOH Converged | FALSE
Ultra EtOH Convergence Time (min) | N/A
Ultra EtOH Convergence Concentration (mol/L) | N/A

## 12_Temperature_Profiles
Time_min | Manual_Reactor_Temp_C | Manual_Jacket_Temp_C | Optimized_Reactor_Temp_C | Optimized_Jacket_Temp_C
0 | 30 | 25 | 30 | 25
0.050025 | 30.0083 | 25.2131 | 30.0064 | 25.2131
0.10005 | 30.0145 | 25.2618 | 30.0112 | 25.2618
0.15008 | 30.019 | 25.273 | 30.0147 | 25.2729
0.2001 | 30.0223 | 25.2756 | 30.0173 | 25.2755
0.25013 | 30.0247 | 25.2762 | 30.0192 | 25.2761
0.30015 | 30.0264 | 25.2764 | 30.0206 | 25.2763
0.35018 | 30.0274 | 25.2764 | 30.0215 | 25.2763
0.4002 | 30.0281 | 25.2764 | 30.0221 | 25.2763
0.45023 | 30.0285 | 25.2764 | 30.0224 | 25.2763
0.50025 | 30.0286 | 25.2764 | 30.0226 | 25.2763
0.55028 | 30.0285 | 25.2764 | 30.0227 | 25.2764
0.6003 | 30.0283 | 25.2764 | 30.0226 | 25.2764
0.65033 | 30.028 | 25.2764 | 30.0225 | 25.2763
0.70035 | 30.0276 | 25.2764 | 30.0223 | 25.2763
0.75038 | 30.0272 | 25.2764 | 30.022 | 25.2763
0.8004 | 30.0268 | 25.2764 | 30.0218 | 25.2763
0.85043 | 30.0263 | 25.2764 | 30.0215 | 25.2763
0.90045 | 30.0259 | 25.2764 | 30.0212 | 25.2763
0.95048 | 30.0254 | 25.2764 | 30.0209 | 25.2763
1.0005 | 30.0249 | 25.2764 | 30.0206 | 25.2763
1.0505 | 30.0244 | 25.2764 | 30.0203 | 25.2763
1.1006 | 30.024 | 25.2764 | 30.02 | 25.2763
1.1506 | 30.0235 | 25.2764 | 30.0197 | 25.2763
1.2006 | 30.023 | 25.2764 | 30.0194 | 25.2763
1.2506 | 30.0226 | 25.2764 | 30.0191 | 25.2763
1.3007 | 30.0222 | 25.2763 | 30.0188 | 25.2763
1.3507 | 30.0218 | 25.2763 | 30.0186 | 25.2763
1.4007 | 30.0214 | 25.2763 | 30.0183 | 25.2763
1.4507 | 30.021 | 25.2763 | 30.0181 | 25.2763
1.5008 | 30.0206 | 25.2763 | 30.0178 | 25.2763
1.5508 | 30.0202 | 25.2763 | 30.0176 | 25.2763
1.6008 | 30.0199 | 25.2763 | 30.0173 | 25.2763
1.6508 | 30.0195 | 25.2763 | 30.0171 | 25.2763
1.7009 | 30.0192 | 25.2763 | 30.0169 | 25.2763
1.7509 | 30.0189 | 25.2763 | 30.0166 | 25.2763
1.8009 | 30.0186 | 25.2763 | 30.0164 | 25.2763
1.8509 | 30.0183 | 25.2763 | 30.0162 | 25.2763
1.901 | 30.018 | 25.2763 | 30.016 | 25.2762
1.951 | 30.0177 | 25.2763 | 30.0158 | 25.2762
2.001 | 30.0174 | 25.2763 | 30.0156 | 25.2762
2.051 | 30.0171 | 25.2763 | 30.0154 | 25.2762
2.1011 | 30.0169 | 25.2763 | 30.0153 | 25.2762
2.1511 | 30.0166 | 25.2763 | 30.0151 | 25.2762
2.2011 | 30.0164 | 25.2763 | 30.0149 | 25.2762
2.2511 | 30.0161 | 25.2762 | 30.0147 | 25.2762
2.3012 | 30.0159 | 25.2762 | 30.0146 | 25.2762
2.3512 | 30.0157 | 25.2762 | 30.0144 | 25.2762
2.4012 | 30.0154 | 25.2762 | 30.0143 | 25.2762
2.4512 | 30.0152 | 25.2762 | 30.0141 | 25.2762
2.5013 | 30.015 | 25.2762 | 30.014 | 25.2762
2.5513 | 30.0148 | 25.2762 | 30.0138 | 25.2762
2.6013 | 30.0146 | 25.2762 | 30.0137 | 25.2762
2.6513 | 30.0144 | 25.2762 | 30.0136 | 25.2762
2.7014 | 30.0142 | 25.2762 | 30.0134 | 25.2762
2.7514 | 30.0141 | 25.2762 | 30.0133 | 25.2762
2.8014 | 30.0139 | 25.2762 | 30.0132 | 25.2762
2.8514 | 30.0137 | 25.2762 | 30.013 | 25.2762
2.9015 | 30.0135 | 25.2762 | 30.0129 | 25.2762
2.9515 | 30.0134 | 25.2762 | 30.0128 | 25.2762
3.0015 | 30.0132 | 25.2762 | 30.0127 | 25.2762
3.0515 | 30.0131 | 25.2762 | 30.0126 | 25.2762
3.1016 | 30.0129 | 25.2762 | 30.0125 | 25.2762
3.1516 | 30.0128 | 25.2762 | 30.0124 | 25.2762
3.2016 | 30.0126 | 25.2762 | 30.0123 | 25.2762
3.2516 | 30.0125 | 25.2762 | 30.0122 | 25.2762
3.3017 | 30.0124 | 25.2762 | 30.0121 | 25.2762
3.3517 | 30.0122 | 25.2762 | 30.012 | 25.2762
3.4017 | 30.0121 | 25.2762 | 30.0119 | 25.2762
3.4517 | 30.012 | 25.2762 | 30.0118 | 25.2762
3.5018 | 30.0118 | 25.2762 | 30.0117 | 25.2762
3.5518 | 30.0117 | 25.2762 | 30.0116 | 25.2762
3.6018 | 30.0116 | 25.2762 | 30.0115 | 25.2762
3.6518 | 30.0115 | 25.2762 | 30.0114 | 25.2762
3.7019 | 30.0114 | 25.2762 | 30.0113 | 25.2762
3.7519 | 30.0113 | 25.2762 | 30.0113 | 25.2762
3.8019 | 30.0112 | 25.2762 | 30.0112 | 25.2762
3.8519 | 30.011 | 25.2762 | 30.0111 | 25.2762
3.902 | 30.0109 | 25.2762 | 30.011 | 25.2762
3.952 | 30.0108 | 25.2762 | 30.0109 | 25.2762
4.002 | 30.0107 | 25.2762 | 30.0109 | 25.2762
4.052 | 30.0106 | 25.2762 | 30.0108 | 25.2762
4.1021 | 30.0106 | 25.2762 | 30.0107 | 25.2762
4.1521 | 30.0105 | 25.2762 | 30.0107 | 25.2762
4.2021 | 30.0104 | 25.2762 | 30.0106 | 25.2762
4.2521 | 30.0103 | 25.2762 | 30.0105 | 25.2762
4.3022 | 30.0102 | 25.2762 | 30.0105 | 25.2762
4.3522 | 30.0101 | 25.2762 | 30.0104 | 25.2762
4.4022 | 30.01 | 25.2761 | 30.0103 | 25.2762
4.4522 | 30.0099 | 25.2761 | 30.0103 | 25.2762
4.5023 | 30.0099 | 25.2761 | 30.0102 | 25.2762
4.5523 | 30.0098 | 25.2761 | 30.0102 | 25.2762
4.6023 | 30.0097 | 25.2761 | 30.0101 | 25.2762
4.6523 | 30.0096 | 25.2761 | 30.0101 | 25.2761
4.7024 | 30.0096 | 25.2761 | 30.01 | 25.2761
4.7524 | 30.0095 | 25.2761 | 30.0099 | 25.2761
4.8024 | 30.0094 | 25.2761 | 30.0099 | 25.2761
4.8524 | 30.0094 | 25.2761 | 30.0098 | 25.2761
4.9025 | 30.0093 | 25.2761 | 30.0098 | 25.2761
4.9525 | 30.0092 | 25.2761 | 30.0097 | 25.2761
5.0025 | 30.0092 | 25.2761 | 30.0097 | 25.2761
5.0525 | 30.0091 | 25.2761 | 30.0097 | 25.2761
5.1026 | 30.009 | 25.2761 | 30.0096 | 25.2761
5.1526 | 30.009 | 25.2761 | 30.0096 | 25.2761
5.2026 | 30.0089 | 25.2761 | 30.0095 | 25.2761
5.2526 | 30.0089 | 25.2761 | 30.0095 | 25.2761
5.3027 | 30.0088 | 25.2761 | 30.0094 | 25.2761
5.3527 | 30.0087 | 25.2761 | 30.0094 | 25.2761
5.4027 | 30.0087 | 25.2761 | 30.0093 | 25.2761
5.4527 | 30.0086 | 25.2761 | 30.0093 | 25.2761
5.5028 | 30.0086 | 25.2761 | 30.0093 | 25.2761
5.5528 | 30.0085 | 25.2761 | 30.0092 | 25.2761
5.6028 | 30.0085 | 25.2761 | 30.0092 | 25.2761
5.6528 | 30.0084 | 25.2761 | 30.0092 | 25.2761
5.7029 | 30.0084 | 25.2761 | 30.0091 | 25.2761
5.7529 | 30.0083 | 25.2761 | 30.0091 | 25.2761
5.8029 | 30.0083 | 25.2761 | 30.009 | 25.2761
5.8529 | 30.0082 | 25.2761 | 30.009 | 25.2761
5.903 | 30.0082 | 25.2761 | 30.009 | 25.2761
5.953 | 30.0082 | 25.2761 | 30.0089 | 25.2761
6.003 | 30.0081 | 25.2761 | 30.0089 | 25.2761
6.053 | 30.0081 | 25.2761 | 30.0089 | 25.2761
6.1031 | 30.008 | 25.2761 | 30.0088 | 25.2761
6.1531 | 30.008 | 25.2761 | 30.0088 | 25.2761
6.2031 | 30.0079 | 25.2761 | 30.0088 | 25.2761
6.2531 | 30.0079 | 25.2761 | 30.0088 | 25.2761
6.3032 | 30.0079 | 25.2761 | 30.0087 | 25.2761
6.3532 | 30.0078 | 25.2761 | 30.0087 | 25.2761
6.4032 | 30.0078 | 25.2761 | 30.0087 | 25.2761
6.4532 | 30.0077 | 25.2761 | 30.0086 | 25.2761
6.5033 | 30.0077 | 25.2761 | 30.0086 | 25.2761
6.5533 | 30.0077 | 25.2761 | 30.0086 | 25.2761
6.6033 | 30.0076 | 25.2761 | 30.0086 | 25.2761
6.6533 | 30.0076 | 25.2761 | 30.0085 | 25.2761
6.7034 | 30.0076 | 25.2761 | 30.0085 | 25.2761
6.7534 | 30.0075 | 25.2761 | 30.0085 | 25.2761
6.8034 | 30.0075 | 25.2761 | 30.0085 | 25.2761
6.8534 | 30.0075 | 25.2761 | 30.0084 | 25.2761
6.9035 | 30.0074 | 25.2761 | 30.0084 | 25.2761
6.9535 | 30.0074 | 25.2761 | 30.0084 | 25.2761
7.0035 | 30.0074 | 25.2761 | 30.0084 | 25.2761
7.0535 | 30.0074 | 25.2761 | 30.0083 | 25.2761
7.1036 | 30.0073 | 25.2761 | 30.0083 | 25.2761
7.1536 | 30.0073 | 25.2761 | 30.0083 | 25.2761
7.2036 | 30.0073 | 25.2761 | 30.0083 | 25.2761
7.2536 | 30.0072 | 25.2761 | 30.0083 | 25.2761
7.3037 | 30.0072 | 25.2761 | 30.0082 | 25.2761
7.3537 | 30.0072 | 25.2761 | 30.0082 | 25.2761
7.4037 | 30.0072 | 25.2761 | 30.0082 | 25.2761
7.4537 | 30.0071 | 25.2761 | 30.0082 | 25.2761
7.5038 | 30.0071 | 25.2761 | 30.0082 | 25.2761
7.5538 | 30.0071 | 25.2761 | 30.0081 | 25.2761
7.6038 | 30.0071 | 25.2761 | 30.0081 | 25.2761
7.6538 | 30.007 | 25.2761 | 30.0081 | 25.2761
7.7039 | 30.007 | 25.2761 | 30.0081 | 25.2761
7.7539 | 30.007 | 25.2761 | 30.0081 | 25.2761
7.8039 | 30.007 | 25.2761 | 30.0081 | 25.2761
7.8539 | 30.0069 | 25.2761 | 30.008 | 25.2761
7.904 | 30.0069 | 25.2761 | 30.008 | 25.2761
7.954 | 30.0069 | 25.2761 | 30.008 | 25.2761
8.004 | 30.0069 | 25.2761 | 30.008 | 25.2761
8.054 | 30.0068 | 25.2761 | 30.008 | 25.2761
8.1041 | 30.0068 | 25.2761 | 30.008 | 25.2761
8.1541 | 30.0068 | 25.2761 | 30.0079 | 25.2761
8.2041 | 30.0068 | 25.2761 | 30.0079 | 25.2761
8.2541 | 30.0068 | 25.2761 | 30.0079 | 25.2761
8.3042 | 30.0067 | 25.2761 | 30.0079 | 25.2761
8.3542 | 30.0067 | 25.2761 | 30.0079 | 25.2761
8.4042 | 30.0067 | 25.2761 | 30.0079 | 25.2761
8.4542 | 30.0067 | 25.2761 | 30.0079 | 25.2761
8.5043 | 30.0067 | 25.2761 | 30.0078 | 25.2761
8.5543 | 30.0066 | 25.2761 | 30.0078 | 25.2761
8.6043 | 30.0066 | 25.2761 | 30.0078 | 25.2761
8.6543 | 30.0066 | 25.2761 | 30.0078 | 25.2761
8.7044 | 30.0066 | 25.2761 | 30.0078 | 25.2761
8.7544 | 30.0066 | 25.2761 | 30.0078 | 25.2761
8.8044 | 30.0066 | 25.2761 | 30.0078 | 25.2761
8.8544 | 30.0065 | 25.2761 | 30.0078 | 25.2761
8.9045 | 30.0065 | 25.2761 | 30.0077 | 25.2761
8.9545 | 30.0065 | 25.2761 | 30.0077 | 25.2761
9.0045 | 30.0065 | 25.2761 | 30.0077 | 25.2761
9.0545 | 30.0065 | 25.2761 | 30.0077 | 25.2761
9.1046 | 30.0065 | 25.2761 | 30.0077 | 25.2761
9.1546 | 30.0065 | 25.2761 | 30.0077 | 25.2761
9.2046 | 30.0064 | 25.2761 | 30.0077 | 25.2761
9.2546 | 30.0064 | 25.2761 | 30.0077 | 25.2761
9.3047 | 30.0064 | 25.2761 | 30.0077 | 25.2761
9.3547 | 30.0064 | 25.2761 | 30.0076 | 25.2761
9.4047 | 30.0064 | 25.2761 | 30.0076 | 25.2761
9.4547 | 30.0064 | 25.2761 | 30.0076 | 25.2761
9.5048 | 30.0064 | 25.2761 | 30.0076 | 25.2761
9.5548 | 30.0063 | 25.2761 | 30.0076 | 25.2761
9.6048 | 30.0063 | 25.2761 | 30.0076 | 25.2761
9.6548 | 30.0063 | 25.2761 | 30.0076 | 25.2761
9.7049 | 30.0063 | 25.2761 | 30.0076 | 25.2761
9.7549 | 30.0063 | 25.2761 | 30.0076 | 25.2761
9.8049 | 30.0063 | 25.2761 | 30.0076 | 25.2761
9.8549 | 30.0063 | 25.2761 | 30.0076 | 25.2761
9.905 | 30.0063 | 25.2761 | 30.0075 | 25.2761
9.955 | 30.0062 | 25.2761 | 30.0075 | 25.2761
10.005 | 30.0062 | 25.2761 | 30.0075 | 25.2761
10.055 | 30.0062 | 25.2761 | 30.0075 | 25.2761
10.1051 | 30.0062 | 25.2761 | 30.0075 | 25.2761
10.1551 | 30.0062 | 25.2761 | 30.0075 | 25.2761
10.2051 | 30.0062 | 25.2761 | 30.0075 | 25.2761
10.2551 | 30.0062 | 25.2761 | 30.0075 | 25.2761
10.3052 | 30.0062 | 25.2761 | 30.0075 | 25.2761
10.3552 | 30.0062 | 25.2761 | 30.0075 | 25.2761
10.4052 | 30.0061 | 25.2761 | 30.0075 | 25.2761
10.4552 | 30.0061 | 25.2761 | 30.0075 | 25.2761
10.5053 | 30.0061 | 25.2761 | 30.0075 | 25.2761
10.5553 | 30.0061 | 25.2761 | 30.0074 | 25.2761
10.6053 | 30.0061 | 25.2761 | 30.0074 | 25.2761
10.6553 | 30.0061 | 25.2761 | 30.0074 | 25.2761
10.7054 | 30.0061 | 25.2761 | 30.0074 | 25.2761
10.7554 | 30.0061 | 25.2761 | 30.0074 | 25.2761
10.8054 | 30.0061 | 25.2761 | 30.0074 | 25.2761
10.8554 | 30.0061 | 25.2761 | 30.0074 | 25.2761
10.9055 | 30.0061 | 25.2761 | 30.0074 | 25.2761
10.9555 | 30.006 | 25.2761 | 30.0074 | 25.2761
11.0055 | 30.006 | 25.2761 | 30.0074 | 25.2761
11.0555 | 30.006 | 25.2761 | 30.0074 | 25.2761
11.1056 | 30.006 | 25.2761 | 30.0074 | 25.2761
11.1556 | 30.006 | 25.2761 | 30.0074 | 25.2761
11.2056 | 30.006 | 25.2761 | 30.0074 | 25.2761
11.2556 | 30.006 | 25.2761 | 30.0074 | 25.2761
11.3057 | 30.006 | 25.2761 | 30.0074 | 25.2761
11.3557 | 30.006 | 25.2761 | 30.0074 | 25.2761
11.4057 | 30.006 | 25.2761 | 30.0074 | 25.2761
11.4557 | 30.006 | 25.2761 | 30.0073 | 25.2761
11.5058 | 30.006 | 25.2761 | 30.0073 | 25.2761
11.5558 | 30.0059 | 25.2761 | 30.0073 | 25.2761
11.6058 | 30.0059 | 25.2761 | 30.0073 | 25.2761
11.6558 | 30.0059 | 25.2761 | 30.0073 | 25.2761
11.7059 | 30.0059 | 25.2761 | 30.0073 | 25.2761
11.7559 | 30.0059 | 25.2761 | 30.0073 | 25.2761
11.8059 | 30.0059 | 25.2761 | 30.0073 | 25.2761
11.8559 | 30.0059 | 25.2761 | 30.0073 | 25.2761
11.906 | 30.0059 | 25.2761 | 30.0073 | 25.2761
11.956 | 30.0059 | 25.2761 | 30.0073 | 25.2761
12.006 | 30.0059 | 25.2761 | 30.0073 | 25.2761
12.056 | 30.0059 | 25.2761 | 30.0073 | 25.2761
12.1061 | 30.0059 | 25.2761 | 30.0073 | 25.2761
12.1561 | 30.0059 | 25.2761 | 30.0073 | 25.2761
12.2061 | 30.0059 | 25.2761 | 30.0073 | 25.2761
12.2561 | 30.0059 | 25.2761 | 30.0073 | 25.2761
12.3062 | 30.0059 | 25.2761 | 30.0073 | 25.2761
12.3562 | 30.0058 | 25.2761 | 30.0073 | 25.2761
12.4062 | 30.0058 | 25.2761 | 30.0073 | 25.2761
12.4562 | 30.0058 | 25.2761 | 30.0073 | 25.2761
12.5063 | 30.0058 | 25.2761 | 30.0073 | 25.2761
12.5563 | 30.0058 | 25.2761 | 30.0073 | 25.2761
12.6063 | 30.0058 | 25.2761 | 30.0073 | 25.2761
12.6563 | 30.0058 | 25.2761 | 30.0072 | 25.2761
12.7064 | 30.0058 | 25.2761 | 30.0072 | 25.2761
12.7564 | 30.0058 | 25.2761 | 30.0072 | 25.2761
12.8064 | 30.0058 | 25.2761 | 30.0072 | 25.2761
12.8564 | 30.0058 | 25.2761 | 30.0072 | 25.2761
12.9065 | 30.0058 | 25.2761 | 30.0072 | 25.2761
12.9565 | 30.0058 | 25.2761 | 30.0072 | 25.2761
13.0065 | 30.0058 | 25.2761 | 30.0072 | 25.2761
13.0565 | 30.0058 | 25.2761 | 30.0072 | 25.2761
13.1066 | 30.0058 | 25.2761 | 30.0072 | 25.2761
13.1566 | 30.0058 | 25.2761 | 30.0072 | 25.2761
13.2066 | 30.0058 | 25.2761 | 30.0072 | 25.2761
13.2566 | 30.0058 | 25.2761 | 30.0072 | 25.2761
13.3067 | 30.0058 | 25.2761 | 30.0072 | 25.2761
13.3567 | 30.0058 | 25.2761 | 30.0072 | 25.2761
13.4067 | 30.0057 | 25.2761 | 30.0072 | 25.2761
13.4567 | 30.0057 | 25.2761 | 30.0072 | 25.2761
13.5068 | 30.0057 | 25.2761 | 30.0072 | 25.2761
13.5568 | 30.0057 | 25.2761 | 30.0072 | 25.2761
13.6068 | 30.0057 | 25.2761 | 30.0072 | 25.2761
13.6568 | 30.0057 | 25.2761 | 30.0072 | 25.2761
13.7069 | 30.0057 | 25.2761 | 30.0072 | 25.2761
13.7569 | 30.0057 | 25.2761 | 30.0072 | 25.2761
13.8069 | 30.0057 | 25.2761 | 30.0072 | 25.2761
13.8569 | 30.0057 | 25.2761 | 30.0072 | 25.2761
13.907 | 30.0057 | 25.2761 | 30.0072 | 25.2761
13.957 | 30.0057 | 25.2761 | 30.0072 | 25.2761
14.007 | 30.0057 | 25.2761 | 30.0072 | 25.2761
14.057 | 30.0057 | 25.2761 | 30.0072 | 25.2761
14.1071 | 30.0057 | 25.2761 | 30.0072 | 25.2761
14.1571 | 30.0057 | 25.2761 | 30.0072 | 25.2761
14.2071 | 30.0057 | 25.2761 | 30.0072 | 25.2761
14.2571 | 30.0057 | 25.2761 | 30.0072 | 25.2761
14.3072 | 30.0057 | 25.2761 | 30.0072 | 25.2761
14.3572 | 30.0057 | 25.2761 | 30.0072 | 25.2761
14.4072 | 30.0057 | 25.2761 | 30.0072 | 25.2761
14.4572 | 30.0057 | 25.2761 | 30.0072 | 25.2761
14.5073 | 30.0057 | 25.2761 | 30.0072 | 25.2761
14.5573 | 30.0057 | 25.2761 | 30.0072 | 25.2761
14.6073 | 30.0057 | 25.2761 | 30.0072 | 25.2761
14.6573 | 30.0057 | 25.2761 | 30.0072 | 25.2761
14.7074 | 30.0057 | 25.2761 | 30.0072 | 25.2761
14.7574 | 30.0057 | 25.2761 | 30.0072 | 25.2761
14.8074 | 30.0057 | 25.2761 | 30.0072 | 25.2761
14.8574 | 30.0057 | 25.2761 | 30.0072 | 25.2761
14.9075 | 30.0057 | 25.2761 | 30.0071 | 25.2761
14.9575 | 30.0056 | 25.2761 | 30.0071 | 25.2761
15.0075 | 30.0056 | 25.2761 | 30.0071 | 25.2761
15.0575 | 30.0056 | 25.2761 | 30.0071 | 25.2761
15.1076 | 30.0056 | 25.2761 | 30.0071 | 25.2761
15.1576 | 30.0056 | 25.2761 | 30.0071 | 25.2761
15.2076 | 30.0056 | 25.2761 | 30.0071 | 25.2761
15.2576 | 30.0056 | 25.2761 | 30.0071 | 25.2761
15.3077 | 30.0056 | 25.2761 | 30.0071 | 25.2761
15.3577 | 30.0056 | 25.2761 | 30.0071 | 25.2761
15.4077 | 30.0056 | 25.2761 | 30.0071 | 25.2761
15.4577 | 30.0056 | 25.2761 | 30.0071 | 25.2761
15.5078 | 30.0056 | 25.2761 | 30.0071 | 25.2761
15.5578 | 30.0056 | 25.2761 | 30.0071 | 25.2761
15.6078 | 30.0056 | 25.2761 | 30.0071 | 25.2761
15.6578 | 30.0056 | 25.2761 | 30.0071 | 25.2761
15.7079 | 30.0056 | 25.2761 | 30.0071 | 25.2761
15.7579 | 30.0056 | 25.2761 | 30.0071 | 25.2761
15.8079 | 30.0056 | 25.2761 | 30.0071 | 25.2761
15.8579 | 30.0056 | 25.2761 | 30.0071 | 25.2761
15.908 | 30.0056 | 25.2761 | 30.0071 | 25.2761
15.958 | 30.0056 | 25.2761 | 30.0071 | 25.2761
16.008 | 30.0056 | 25.2761 | 30.0071 | 25.2761
16.058 | 30.0056 | 25.2761 | 30.0071 | 25.2761
16.1081 | 30.0056 | 25.2761 | 30.0071 | 25.2761
16.1581 | 30.0056 | 25.2761 | 30.0071 | 25.2761
16.2081 | 30.0056 | 25.2761 | 30.0071 | 25.2761
16.2581 | 30.0056 | 25.2761 | 30.0071 | 25.2761
16.3082 | 30.0056 | 25.2761 | 30.0071 | 25.2761
16.3582 | 30.0056 | 25.2761 | 30.0071 | 25.2761
16.4082 | 30.0056 | 25.2761 | 30.0071 | 25.2761
16.4582 | 30.0056 | 25.2761 | 30.0071 | 25.2761
16.5083 | 30.0056 | 25.2761 | 30.0071 | 25.2761
16.5583 | 30.0056 | 25.2761 | 30.0071 | 25.2761
16.6083 | 30.0056 | 25.2761 | 30.0071 | 25.2761
16.6583 | 30.0056 | 25.2761 | 30.0071 | 25.2761
16.7084 | 30.0056 | 25.2761 | 30.0071 | 25.2761
16.7584 | 30.0056 | 25.2761 | 30.0071 | 25.2761
16.8084 | 30.0056 | 25.2761 | 30.0071 | 25.2761
16.8584 | 30.0056 | 25.2761 | 30.0071 | 25.2761
16.9085 | 30.0056 | 25.2761 | 30.0071 | 25.2761
16.9585 | 30.0056 | 25.2761 | 30.0071 | 25.2761
17.0085 | 30.0056 | 25.2761 | 30.0071 | 25.2761
17.0585 | 30.0056 | 25.2761 | 30.0071 | 25.2761
17.1086 | 30.0056 | 25.2761 | 30.0071 | 25.2761
17.1586 | 30.0056 | 25.2761 | 30.0071 | 25.2761
17.2086 | 30.0056 | 25.2761 | 30.0071 | 25.2761
17.2586 | 30.0056 | 25.2761 | 30.0071 | 25.2761
17.3087 | 30.0056 | 25.2761 | 30.0071 | 25.2761
17.3587 | 30.0056 | 25.2761 | 30.0071 | 25.2761
17.4087 | 30.0056 | 25.2761 | 30.0071 | 25.2761
17.4587 | 30.0056 | 25.2761 | 30.0071 | 25.2761
17.5088 | 30.0056 | 25.2761 | 30.0071 | 25.2761
17.5588 | 30.0056 | 25.2761 | 30.0071 | 25.2761
17.6088 | 30.0056 | 25.2761 | 30.0071 | 25.2761
17.6588 | 30.0056 | 25.2761 | 30.0071 | 25.2761
17.7089 | 30.0056 | 25.2761 | 30.0071 | 25.2761
17.7589 | 30.0056 | 25.2761 | 30.0071 | 25.2761
17.8089 | 30.0056 | 25.2761 | 30.0071 | 25.2761
17.8589 | 30.0056 | 25.2761 | 30.0071 | 25.2761
17.909 | 30.0056 | 25.2761 | 30.0071 | 25.2761
17.959 | 30.0056 | 25.2761 | 30.0071 | 25.2761
18.009 | 30.0056 | 25.2761 | 30.0071 | 25.2761
18.059 | 30.0056 | 25.2761 | 30.0071 | 25.2761
18.1091 | 30.0056 | 25.2761 | 30.0071 | 25.2761
18.1591 | 30.0056 | 25.2761 | 30.0071 | 25.2761
18.2091 | 30.0056 | 25.2761 | 30.0071 | 25.2761
18.2591 | 30.0056 | 25.2761 | 30.0071 | 25.2761
18.3092 | 30.0055 | 25.2761 | 30.0071 | 25.2761
18.3592 | 30.0055 | 25.2761 | 30.0071 | 25.2761
18.4092 | 30.0055 | 25.2761 | 30.0071 | 25.2761
18.4592 | 30.0055 | 25.2761 | 30.0071 | 25.2761
18.5093 | 30.0055 | 25.2761 | 30.0071 | 25.2761
18.5593 | 30.0055 | 25.2761 | 30.0071 | 25.2761
18.6093 | 30.0055 | 25.2761 | 30.0071 | 25.2761
18.6593 | 30.0055 | 25.2761 | 30.0071 | 25.2761
18.7094 | 30.0055 | 25.2761 | 30.0071 | 25.2761
18.7594 | 30.0055 | 25.2761 | 30.0071 | 25.2761
18.8094 | 30.0055 | 25.2761 | 30.0071 | 25.2761
18.8594 | 30.0055 | 25.2761 | 30.0071 | 25.2761
18.9095 | 30.0055 | 25.2761 | 30.0071 | 25.2761
18.9595 | 30.0055 | 25.2761 | 30.0071 | 25.2761
19.0095 | 30.0055 | 25.2761 | 30.0071 | 25.2761
19.0595 | 30.0055 | 25.2761 | 30.0071 | 25.2761
19.1096 | 30.0055 | 25.2761 | 30.0071 | 25.2761
19.1596 | 30.0055 | 25.2761 | 30.0071 | 25.2761
19.2096 | 30.0055 | 25.2761 | 30.0071 | 25.2761
19.2596 | 30.0055 | 25.2761 | 30.0071 | 25.2761
19.3097 | 30.0055 | 25.2761 | 30.0071 | 25.2761
19.3597 | 30.0055 | 25.2761 | 30.0071 | 25.2761
19.4097 | 30.0055 | 25.2761 | 30.0071 | 25.2761
19.4597 | 30.0055 | 25.2761 | 30.0071 | 25.2761
19.5098 | 30.0055 | 25.2761 | 30.0071 | 25.2761
19.5598 | 30.0055 | 25.2761 | 30.0071 | 25.2761
19.6098 | 30.0055 | 25.2761 | 30.0071 | 25.2761
19.6598 | 30.0055 | 25.2761 | 30.0071 | 25.2761
19.7099 | 30.0055 | 25.2761 | 30.0071 | 25.2761
19.7599 | 30.0055 | 25.2761 | 30.0071 | 25.2761
19.8099 | 30.0055 | 25.2761 | 30.0071 | 25.2761
19.8599 | 30.0055 | 25.2761 | 30.0071 | 25.2761
19.91 | 30.0055 | 25.2761 | 30.0071 | 25.2761
19.96 | 30.0055 | 25.2761 | 30.0071 | 25.2761
20.01 | 30.0055 | 25.2761 | 30.0071 | 25.2761
20.06 | 30.0055 | 25.2761 | 30.0071 | 25.2761
20.1101 | 30.0055 | 25.2761 | 30.0071 | 25.2761
20.1601 | 30.0055 | 25.2761 | 30.0071 | 25.2761
20.2101 | 30.0055 | 25.2761 | 30.0071 | 25.2761
20.2601 | 30.0055 | 25.2761 | 30.0071 | 25.2761
20.3102 | 30.0055 | 25.2761 | 30.0071 | 25.2761
20.3602 | 30.0055 | 25.2761 | 30.0071 | 25.2761
20.4102 | 30.0055 | 25.2761 | 30.0071 | 25.2761
20.4602 | 30.0055 | 25.2761 | 30.0071 | 25.2761
20.5103 | 30.0055 | 25.2761 | 30.0071 | 25.2761
20.5603 | 30.0055 | 25.2761 | 30.0071 | 25.2761
20.6103 | 30.0055 | 25.2761 | 30.0071 | 25.2761
20.6603 | 30.0055 | 25.2761 | 30.0071 | 25.2761
20.7104 | 30.0055 | 25.2761 | 30.0071 | 25.2761
20.7604 | 30.0055 | 25.2761 | 30.0071 | 25.2761
20.8104 | 30.0055 | 25.2761 | 30.0071 | 25.2761
20.8604 | 30.0055 | 25.2761 | 30.0071 | 25.2761
20.9105 | 30.0055 | 25.2761 | 30.0071 | 25.2761
20.9605 | 30.0055 | 25.2761 | 30.0071 | 25.2761
21.0105 | 30.0055 | 25.2761 | 30.0071 | 25.2761
21.0605 | 30.0055 | 25.2761 | 30.0071 | 25.2761
21.1106 | 30.0055 | 25.2761 | 30.0071 | 25.2761
21.1606 | 30.0055 | 25.2761 | 30.0071 | 25.2761
21.2106 | 30.0055 | 25.2761 | 30.0071 | 25.2761
21.2606 | 30.0055 | 25.2761 | 30.0071 | 25.2761
21.3107 | 30.0055 | 25.2761 | 30.0071 | 25.2761
21.3607 | 30.0055 | 25.2761 | 30.0071 | 25.2761
21.4107 | 30.0055 | 25.2761 | 30.0071 | 25.2761
21.4607 | 30.0055 | 25.2761 | 30.0071 | 25.2761
21.5108 | 30.0055 | 25.2761 | 30.0071 | 25.2761
21.5608 | 30.0055 | 25.2761 | 30.0071 | 25.2761
21.6108 | 30.0055 | 25.2761 | 30.0071 | 25.2761
21.6608 | 30.0055 | 25.2761 | 30.0071 | 25.2761
21.7109 | 30.0055 | 25.2761 | 30.0071 | 25.2761
21.7609 | 30.0055 | 25.2761 | 30.0071 | 25.2761
21.8109 | 30.0055 | 25.2761 | 30.0071 | 25.2761
21.8609 | 30.0055 | 25.2761 | 30.0071 | 25.2761
21.911 | 30.0055 | 25.2761 | 30.0071 | 25.2761
21.961 | 30.0055 | 25.2761 | 30.0071 | 25.2761
22.011 | 30.0055 | 25.2761 | 30.0071 | 25.2761
22.061 | 30.0055 | 25.2761 | 30.0071 | 25.2761
22.1111 | 30.0055 | 25.2761 | 30.0071 | 25.2761
22.1611 | 30.0055 | 25.2761 | 30.0071 | 25.2761
22.2111 | 30.0055 | 25.2761 | 30.0071 | 25.2761
22.2611 | 30.0055 | 25.2761 | 30.0071 | 25.2761
22.3112 | 30.0055 | 25.2761 | 30.0071 | 25.2761
22.3612 | 30.0055 | 25.2761 | 30.0071 | 25.2761
22.4112 | 30.0055 | 25.2761 | 30.0071 | 25.2761
22.4612 | 30.0055 | 25.2761 | 30.0071 | 25.2761
22.5113 | 30.0055 | 25.2761 | 30.0071 | 25.2761
22.5613 | 30.0055 | 25.2761 | 30.0071 | 25.2761
22.6113 | 30.0055 | 25.2761 | 30.0071 | 25.2761
22.6613 | 30.0055 | 25.2761 | 30.0071 | 25.2761
22.7114 | 30.0055 | 25.2761 | 30.0071 | 25.2761
22.7614 | 30.0055 | 25.2761 | 30.0071 | 25.2761
22.8114 | 30.0055 | 25.2761 | 30.0071 | 25.2761
22.8614 | 30.0055 | 25.2761 | 30.0071 | 25.2761
22.9115 | 30.0055 | 25.2761 | 30.0071 | 25.2761
22.9615 | 30.0055 | 25.2761 | 30.0071 | 25.2761
23.0115 | 30.0055 | 25.2761 | 30.0071 | 25.2761
23.0615 | 30.0055 | 25.2761 | 30.0071 | 25.2761
23.1116 | 30.0055 | 25.2761 | 30.0071 | 25.2761
23.1616 | 30.0055 | 25.2761 | 30.0071 | 25.2761
23.2116 | 30.0055 | 25.2761 | 30.0071 | 25.2761
23.2616 | 30.0055 | 25.2761 | 30.0071 | 25.2761
23.3117 | 30.0055 | 25.2761 | 30.0071 | 25.2761
23.3617 | 30.0055 | 25.2761 | 30.0071 | 25.2761
23.4117 | 30.0055 | 25.2761 | 30.0071 | 25.2761
23.4617 | 30.0055 | 25.2761 | 30.0071 | 25.2761
23.5118 | 30.0055 | 25.2761 | 30.0071 | 25.2761
23.5618 | 30.0055 | 25.2761 | 30.0071 | 25.2761
23.6118 | 30.0055 | 25.2761 | 30.0071 | 25.2761
23.6618 | 30.0055 | 25.2761 | 30.0071 | 25.2761
23.7119 | 30.0055 | 25.2761 | 30.0071 | 25.2761
23.7619 | 30.0055 | 25.2761 | 30.0071 | 25.2761
23.8119 | 30.0055 | 25.2761 | 30.0071 | 25.2761
23.8619 | 30.0055 | 25.2761 | 30.0071 | 25.2761
23.912 | 30.0055 | 25.2761 | 30.0071 | 25.2761
23.962 | 30.0055 | 25.2761 | 30.0071 | 25.2761
24.012 | 30.0055 | 25.2761 | 30.0071 | 25.2761
24.062 | 30.0055 | 25.2761 | 30.0071 | 25.2761
24.1121 | 30.0055 | 25.2761 | 30.0071 | 25.2761
24.1621 | 30.0055 | 25.2761 | 30.0071 | 25.2761
24.2121 | 30.0055 | 25.2761 | 30.0071 | 25.2761
24.2621 | 30.0055 | 25.2761 | 30.0071 | 25.2761
24.3122 | 30.0055 | 25.2761 | 30.0071 | 25.2761
24.3622 | 30.0055 | 25.2761 | 30.0071 | 25.2761
24.4122 | 30.0055 | 25.2761 | 30.0071 | 25.2761
24.4622 | 30.0055 | 25.2761 | 30.0071 | 25.2761
24.5123 | 30.0055 | 25.2761 | 30.0071 | 25.2761
24.5623 | 30.0055 | 25.2761 | 30.0071 | 25.2761
24.6123 | 30.0055 | 25.2761 | 30.0071 | 25.2761
24.6623 | 30.0055 | 25.2761 | 30.0071 | 25.2761
24.7124 | 30.0055 | 25.2761 | 30.0071 | 25.2761
24.7624 | 30.0055 | 25.2761 | 30.0071 | 25.2761
24.8124 | 30.0055 | 25.2761 | 30.0071 | 25.2761
24.8624 | 30.0055 | 25.2761 | 30.0071 | 25.2761
24.9125 | 30.0055 | 25.2761 | 30.0071 | 25.2761
24.9625 | 30.0055 | 25.2761 | 30.0071 | 25.2761
25.0125 | 30.0055 | 25.2761 | 30.0071 | 25.2761
25.0625 | 30.0055 | 25.2761 | 30.0071 | 25.2761
25.1126 | 30.0055 | 25.2761 | 30.0071 | 25.2761
25.1626 | 30.0055 | 25.2761 | 30.0071 | 25.2761
25.2126 | 30.0055 | 25.2761 | 30.0071 | 25.2761
25.2626 | 30.0055 | 25.2761 | 30.0071 | 25.2761
25.3127 | 30.0055 | 25.2761 | 30.0071 | 25.2761
25.3627 | 30.0055 | 25.2761 | 30.0071 | 25.2761
25.4127 | 30.0055 | 25.2761 | 30.0071 | 25.2761
25.4627 | 30.0055 | 25.2761 | 30.0071 | 25.2761
25.5128 | 30.0055 | 25.2761 | 30.0071 | 25.2761
25.5628 | 30.0055 | 25.2761 | 30.0071 | 25.2761
25.6128 | 30.0055 | 25.2761 | 30.0071 | 25.2761
25.6628 | 30.0055 | 25.2761 | 30.0071 | 25.2761
25.7129 | 30.0055 | 25.2761 | 30.0071 | 25.2761
25.7629 | 30.0055 | 25.2761 | 30.0071 | 25.2761
25.8129 | 30.0055 | 25.2761 | 30.0071 | 25.2761
25.8629 | 30.0055 | 25.2761 | 30.0071 | 25.2761
25.913 | 30.0055 | 25.2761 | 30.0071 | 25.2761
25.963 | 30.0055 | 25.2761 | 30.0071 | 25.2761
26.013 | 30.0055 | 25.2761 | 30.0071 | 25.2761
26.063 | 30.0055 | 25.2761 | 30.0071 | 25.2761
26.1131 | 30.0055 | 25.2761 | 30.0071 | 25.2761
26.1631 | 30.0055 | 25.2761 | 30.0071 | 25.2761
26.2131 | 30.0055 | 25.2761 | 30.0071 | 25.2761
26.2631 | 30.0055 | 25.2761 | 30.0071 | 25.2761
26.3132 | 30.0055 | 25.2761 | 30.0071 | 25.2761
26.3632 | 30.0055 | 25.2761 | 30.0071 | 25.2761
26.4132 | 30.0055 | 25.2761 | 30.0071 | 25.2761
26.4632 | 30.0055 | 25.2761 | 30.0071 | 25.2761
26.5133 | 30.0055 | 25.2761 | 30.0071 | 25.2761
26.5633 | 30.0055 | 25.2761 | 30.0071 | 25.2761
26.6133 | 30.0055 | 25.2761 | 30.0071 | 25.2761
26.6633 | 30.0055 | 25.2761 | 30.0071 | 25.2761
26.7134 | 30.0055 | 25.2761 | 30.0071 | 25.2761
26.7634 | 30.0055 | 25.2761 | 30.0071 | 25.2761
26.8134 | 30.0055 | 25.2761 | 30.0071 | 25.2761
26.8634 | 30.0055 | 25.2761 | 30.0071 | 25.2761
26.9135 | 30.0055 | 25.2761 | 30.0071 | 25.2761
26.9635 | 30.0055 | 25.2761 | 30.0071 | 25.2761
27.0135 | 30.0055 | 25.2761 | 30.0071 | 25.2761
27.0635 | 30.0055 | 25.2761 | 30.0071 | 25.2761
27.1136 | 30.0055 | 25.2761 | 30.0071 | 25.2761
27.1636 | 30.0055 | 25.2761 | 30.0071 | 25.2761
27.2136 | 30.0055 | 25.2761 | 30.0071 | 25.2761
27.2636 | 30.0055 | 25.2761 | 30.0071 | 25.2761
27.3137 | 30.0055 | 25.2761 | 30.0071 | 25.2761
27.3637 | 30.0055 | 25.2761 | 30.0071 | 25.2761
27.4137 | 30.0055 | 25.2761 | 30.0071 | 25.2761
27.4637 | 30.0055 | 25.2761 | 30.0071 | 25.2761
27.5138 | 30.0055 | 25.2761 | 30.0071 | 25.2761
27.5638 | 30.0055 | 25.2761 | 30.0071 | 25.2761
27.6138 | 30.0055 | 25.2761 | 30.0071 | 25.2761
27.6638 | 30.0055 | 25.2761 | 30.0071 | 25.2761
27.7139 | 30.0055 | 25.2761 | 30.0071 | 25.2761
27.7639 | 30.0055 | 25.2761 | 30.0071 | 25.2761
27.8139 | 30.0055 | 25.2761 | 30.0071 | 25.2761
27.8639 | 30.0055 | 25.2761 | 30.0071 | 25.2761
27.914 | 30.0055 | 25.2761 | 30.0071 | 25.2761
27.964 | 30.0055 | 25.2761 | 30.0071 | 25.2761
28.014 | 30.0055 | 25.2761 | 30.0071 | 25.2761
28.064 | 30.0055 | 25.2761 | 30.0071 | 25.2761
28.1141 | 30.0055 | 25.2761 | 30.0071 | 25.2761
28.1641 | 30.0055 | 25.2761 | 30.0071 | 25.2761
28.2141 | 30.0055 | 25.2761 | 30.0071 | 25.2761
28.2641 | 30.0055 | 25.2761 | 30.0071 | 25.2761
28.3142 | 30.0055 | 25.2761 | 30.0071 | 25.2761
28.3642 | 30.0055 | 25.2761 | 30.0071 | 25.2761
28.4142 | 30.0055 | 25.2761 | 30.0071 | 25.2761
28.4642 | 30.0055 | 25.2761 | 30.0071 | 25.2761
28.5143 | 30.0055 | 25.2761 | 30.0071 | 25.2761
28.5643 | 30.0055 | 25.2761 | 30.0071 | 25.2761
28.6143 | 30.0055 | 25.2761 | 30.0071 | 25.2761
28.6643 | 30.0055 | 25.2761 | 30.0071 | 25.2761
28.7144 | 30.0055 | 25.2761 | 30.0071 | 25.2761
28.7644 | 30.0055 | 25.2761 | 30.0071 | 25.2761
28.8144 | 30.0055 | 25.2761 | 30.0071 | 25.2761
28.8644 | 30.0055 | 25.2761 | 30.0071 | 25.2761
28.9145 | 30.0055 | 25.2761 | 30.0071 | 25.2761
28.9645 | 30.0055 | 25.2761 | 30.0071 | 25.2761
29.0145 | 30.0055 | 25.2761 | 30.0071 | 25.2761
29.0645 | 30.0055 | 25.2761 | 30.0071 | 25.2761
29.1146 | 30.0055 | 25.2761 | 30.0071 | 25.2761
29.1646 | 30.0055 | 25.2761 | 30.0071 | 25.2761
29.2146 | 30.0055 | 25.2761 | 30.0071 | 25.2761
29.2646 | 30.0055 | 25.2761 | 30.0071 | 25.2761
29.3147 | 30.0055 | 25.2761 | 30.0071 | 25.2761
29.3647 | 30.0055 | 25.2761 | 30.0071 | 25.2761
29.4147 | 30.0055 | 25.2761 | 30.0071 | 25.2761
29.4647 | 30.0055 | 25.2761 | 30.0071 | 25.2761
29.5148 | 30.0055 | 25.2761 | 30.0071 | 25.2761
29.5648 | 30.0055 | 25.2761 | 30.0071 | 25.2761
29.6148 | 30.0055 | 25.2761 | 30.0071 | 25.2761
29.6648 | 30.0055 | 25.2761 | 30.0071 | 25.2761
29.7149 | 30.0055 | 25.2761 | 30.0071 | 25.2761
29.7649 | 30.0055 | 25.2761 | 30.0071 | 25.2761
29.8149 | 30.0055 | 25.2761 | 30.0071 | 25.2761
29.8649 | 30.0055 | 25.2761 | 30.0071 | 25.2761
29.915 | 30.0055 | 25.2761 | 30.0071 | 25.2761
29.965 | 30.0055 | 25.2761 | 30.0071 | 25.2761
30.015 | 30.0055 | 25.2761 | 30.0071 | 25.2761
30.065 | 30.0055 | 25.2761 | 30.0071 | 25.2761
30.1151 | 30.0055 | 25.2761 | 30.0071 | 25.2761
30.1651 | 30.0055 | 25.2761 | 30.0071 | 25.2761
30.2151 | 30.0055 | 25.2761 | 30.0071 | 25.2761
30.2651 | 30.0055 | 25.2761 | 30.0071 | 25.2761
30.3152 | 30.0055 | 25.2761 | 30.0071 | 25.2761
30.3652 | 30.0055 | 25.2761 | 30.0071 | 25.2761
30.4152 | 30.0055 | 25.2761 | 30.0071 | 25.2761
30.4652 | 30.0055 | 25.2761 | 30.0071 | 25.2761
30.5153 | 30.0055 | 25.2761 | 30.0071 | 25.2761
30.5653 | 30.0055 | 25.2761 | 30.0071 | 25.2761
30.6153 | 30.0055 | 25.2761 | 30.0071 | 25.2761
30.6653 | 30.0055 | 25.2761 | 30.0071 | 25.2761
30.7154 | 30.0055 | 25.2761 | 30.0071 | 25.2761
30.7654 | 30.0055 | 25.2761 | 30.0071 | 25.2761
30.8154 | 30.0055 | 25.2761 | 30.0071 | 25.2761
30.8654 | 30.0055 | 25.2761 | 30.0071 | 25.2761
30.9155 | 30.0055 | 25.2761 | 30.0071 | 25.2761
30.9655 | 30.0055 | 25.2761 | 30.0071 | 25.2761
31.0155 | 30.0055 | 25.2761 | 30.0071 | 25.2761
31.0655 | 30.0055 | 25.2761 | 30.0071 | 25.2761
31.1156 | 30.0055 | 25.2761 | 30.0071 | 25.2761
31.1656 | 30.0055 | 25.2761 | 30.0071 | 25.2761
31.2156 | 30.0055 | 25.2761 | 30.0071 | 25.2761
31.2656 | 30.0055 | 25.2761 | 30.0071 | 25.2761
31.3157 | 30.0055 | 25.2761 | 30.0071 | 25.2761
31.3657 | 30.0055 | 25.2761 | 30.0071 | 25.2761
31.4157 | 30.0055 | 25.2761 | 30.0071 | 25.2761
31.4657 | 30.0055 | 25.2761 | 30.0071 | 25.2761
31.5158 | 30.0055 | 25.2761 | 30.0071 | 25.2761
31.5658 | 30.0055 | 25.2761 | 30.0071 | 25.2761
31.6158 | 30.0055 | 25.2761 | 30.0071 | 25.2761
31.6658 | 30.0055 | 25.2761 | 30.0071 | 25.2761
31.7159 | 30.0055 | 25.2761 | 30.0071 | 25.2761
31.7659 | 30.0055 | 25.2761 | 30.0071 | 25.2761
31.8159 | 30.0055 | 25.2761 | 30.0071 | 25.2761
31.8659 | 30.0055 | 25.2761 | 30.0071 | 25.2761
31.916 | 30.0055 | 25.2761 | 30.0071 | 25.2761
31.966 | 30.0055 | 25.2761 | 30.0071 | 25.2761
32.016 | 30.0055 | 25.2761 | 30.0071 | 25.2761
32.066 | 30.0055 | 25.2761 | 30.0071 | 25.2761
32.1161 | 30.0055 | 25.2761 | 30.0071 | 25.2761
32.1661 | 30.0055 | 25.2761 | 30.0071 | 25.2761
32.2161 | 30.0055 | 25.2761 | 30.0071 | 25.2761
32.2661 | 30.0055 | 25.2761 | 30.0071 | 25.2761
32.3162 | 30.0055 | 25.2761 | 30.0071 | 25.2761
32.3662 | 30.0055 | 25.2761 | 30.0071 | 25.2761
32.4162 | 30.0055 | 25.2761 | 30.0071 | 25.2761
32.4662 | 30.0055 | 25.2761 | 30.0071 | 25.2761
32.5163 | 30.0055 | 25.2761 | 30.0071 | 25.2761
32.5663 | 30.0055 | 25.2761 | 30.0071 | 25.2761
32.6163 | 30.0055 | 25.2761 | 30.0071 | 25.2761
32.6663 | 30.0055 | 25.2761 | 30.0071 | 25.2761
32.7164 | 30.0055 | 25.2761 | 30.0071 | 25.2761
32.7664 | 30.0055 | 25.2761 | 30.0071 | 25.2761
32.8164 | 30.0055 | 25.2761 | 30.0071 | 25.2761
32.8664 | 30.0055 | 25.2761 | 30.0071 | 25.2761
32.9165 | 30.0055 | 25.2761 | 30.0071 | 25.2761
32.9665 | 30.0055 | 25.2761 | 30.0071 | 25.2761
33.0165 | 30.0055 | 25.2761 | 30.0071 | 25.2761
33.0665 | 30.0055 | 25.2761 | 30.0071 | 25.2761
33.1166 | 30.0055 | 25.2761 | 30.0071 | 25.2761
33.1666 | 30.0055 | 25.2761 | 30.0071 | 25.2761
33.2166 | 30.0055 | 25.2761 | 30.0071 | 25.2761
33.2666 | 30.0055 | 25.2761 | 30.0071 | 25.2761
33.3167 | 30.0055 | 25.2761 | 30.0071 | 25.2761
33.3667 | 30.0055 | 25.2761 | 30.0071 | 25.2761
33.4167 | 30.0055 | 25.2761 | 30.0071 | 25.2761
33.4667 | 30.0055 | 25.2761 | 30.0071 | 25.2761
33.5168 | 30.0055 | 25.2761 | 30.0071 | 25.2761
33.5668 | 30.0055 | 25.2761 | 30.0071 | 25.2761
33.6168 | 30.0055 | 25.2761 | 30.0071 | 25.2761
33.6668 | 30.0055 | 25.2761 | 30.0071 | 25.2761
33.7169 | 30.0055 | 25.2761 | 30.0071 | 25.2761
33.7669 | 30.0055 | 25.2761 | 30.0071 | 25.2761
33.8169 | 30.0055 | 25.2761 | 30.0071 | 25.2761
33.8669 | 30.0055 | 25.2761 | 30.0071 | 25.2761
33.917 | 30.0055 | 25.2761 | 30.0071 | 25.2761
33.967 | 30.0055 | 25.2761 | 30.0071 | 25.2761
34.017 | 30.0055 | 25.2761 | 30.0071 | 25.2761
34.067 | 30.0055 | 25.2761 | 30.0071 | 25.2761
34.1171 | 30.0055 | 25.2761 | 30.0071 | 25.2761
34.1671 | 30.0055 | 25.2761 | 30.0071 | 25.2761
34.2171 | 30.0055 | 25.2761 | 30.0071 | 25.2761
34.2671 | 30.0055 | 25.2761 | 30.0071 | 25.2761
34.3172 | 30.0055 | 25.2761 | 30.0071 | 25.2761
34.3672 | 30.0055 | 25.2761 | 30.0071 | 25.2761
34.4172 | 30.0055 | 25.2761 | 30.0071 | 25.2761
34.4672 | 30.0055 | 25.2761 | 30.0071 | 25.2761
34.5173 | 30.0055 | 25.2761 | 30.0071 | 25.2761
34.5673 | 30.0055 | 25.2761 | 30.0071 | 25.2761
34.6173 | 30.0055 | 25.2761 | 30.0071 | 25.2761
34.6673 | 30.0055 | 25.2761 | 30.0071 | 25.2761
34.7174 | 30.0055 | 25.2761 | 30.0071 | 25.2761
34.7674 | 30.0055 | 25.2761 | 30.0071 | 25.2761
34.8174 | 30.0055 | 25.2761 | 30.0071 | 25.2761
34.8674 | 30.0055 | 25.2761 | 30.0071 | 25.2761
34.9175 | 30.0055 | 25.2761 | 30.0071 | 25.2761
34.9675 | 30.0055 | 25.2761 | 30.0071 | 25.2761
35.0175 | 30.0055 | 25.2761 | 30.0071 | 25.2761
35.0675 | 30.0055 | 25.2761 | 30.0071 | 25.2761
35.1176 | 30.0055 | 25.2761 | 30.0071 | 25.2761
35.1676 | 30.0055 | 25.2761 | 30.0071 | 25.2761
35.2176 | 30.0055 | 25.2761 | 30.0071 | 25.2761
35.2676 | 30.0055 | 25.2761 | 30.0071 | 25.2761
35.3177 | 30.0055 | 25.2761 | 30.0071 | 25.2761
35.3677 | 30.0055 | 25.2761 | 30.0071 | 25.2761
35.4177 | 30.0055 | 25.2761 | 30.0071 | 25.2761
35.4677 | 30.0055 | 25.2761 | 30.0071 | 25.2761
35.5178 | 30.0055 | 25.2761 | 30.0071 | 25.2761
35.5678 | 30.0055 | 25.2761 | 30.0071 | 25.2761
35.6178 | 30.0055 | 25.2761 | 30.0071 | 25.2761
35.6678 | 30.0055 | 25.2761 | 30.0071 | 25.2761
35.7179 | 30.0055 | 25.2761 | 30.0071 | 25.2761
35.7679 | 30.0055 | 25.2761 | 30.0071 | 25.2761
35.8179 | 30.0055 | 25.2761 | 30.0071 | 25.2761
35.8679 | 30.0055 | 25.2761 | 30.0071 | 25.2761
35.918 | 30.0055 | 25.2761 | 30.0071 | 25.2761
35.968 | 30.0055 | 25.2761 | 30.0071 | 25.2761
36.018 | 30.0055 | 25.2761 | 30.0071 | 25.2761
36.068 | 30.0055 | 25.2761 | 30.0071 | 25.2761
36.1181 | 30.0055 | 25.2761 | 30.0071 | 25.2761
36.1681 | 30.0055 | 25.2761 | 30.0071 | 25.2761
36.2181 | 30.0055 | 25.2761 | 30.0071 | 25.2761
36.2681 | 30.0055 | 25.2761 | 30.0071 | 25.2761
36.3182 | 30.0055 | 25.2761 | 30.0071 | 25.2761
36.3682 | 30.0055 | 25.2761 | 30.0071 | 25.2761
36.4182 | 30.0055 | 25.2761 | 30.0071 | 25.2761
36.4682 | 30.0055 | 25.2761 | 30.0071 | 25.2761
36.5183 | 30.0055 | 25.2761 | 30.0071 | 25.2761
36.5683 | 30.0055 | 25.2761 | 30.0071 | 25.2761
36.6183 | 30.0055 | 25.2761 | 30.0071 | 25.2761
36.6683 | 30.0055 | 25.2761 | 30.0071 | 25.2761
36.7184 | 30.0055 | 25.2761 | 30.0071 | 25.2761
36.7684 | 30.0055 | 25.2761 | 30.0071 | 25.2761
36.8184 | 30.0055 | 25.2761 | 30.0071 | 25.2761
36.8684 | 30.0055 | 25.2761 | 30.0071 | 25.2761
36.9185 | 30.0055 | 25.2761 | 30.0071 | 25.2761
36.9685 | 30.0055 | 25.2761 | 30.0071 | 25.2761
37.0185 | 30.0055 | 25.2761 | 30.0071 | 25.2761
37.0685 | 30.0055 | 25.2761 | 30.0071 | 25.2761
37.1186 | 30.0055 | 25.2761 | 30.0071 | 25.2761
37.1686 | 30.0055 | 25.2761 | 30.0071 | 25.2761
37.2186 | 30.0055 | 25.2761 | 30.0071 | 25.2761
37.2686 | 30.0055 | 25.2761 | 30.0071 | 25.2761
37.3187 | 30.0055 | 25.2761 | 30.0071 | 25.2761
37.3687 | 30.0055 | 25.2761 | 30.0071 | 25.2761
37.4187 | 30.0055 | 25.2761 | 30.0071 | 25.2761
37.4687 | 30.0055 | 25.2761 | 30.0071 | 25.2761
37.5188 | 30.0055 | 25.2761 | 30.0071 | 25.2761
37.5688 | 30.0055 | 25.2761 | 30.0071 | 25.2761
37.6188 | 30.0055 | 25.2761 | 30.0071 | 25.2761
37.6688 | 30.0055 | 25.2761 | 30.0071 | 25.2761
37.7189 | 30.0055 | 25.2761 | 30.0071 | 25.2761
37.7689 | 30.0055 | 25.2761 | 30.0071 | 25.2761
37.8189 | 30.0055 | 25.2761 | 30.0071 | 25.2761
37.8689 | 30.0055 | 25.2761 | 30.0071 | 25.2761
37.919 | 30.0055 | 25.2761 | 30.0071 | 25.2761
37.969 | 30.0055 | 25.2761 | 30.0071 | 25.2761
38.019 | 30.0055 | 25.2761 | 30.0071 | 25.2761
38.069 | 30.0055 | 25.2761 | 30.0071 | 25.2761
38.1191 | 30.0055 | 25.2761 | 30.0071 | 25.2761
38.1691 | 30.0055 | 25.2761 | 30.0071 | 25.2761
38.2191 | 30.0055 | 25.2761 | 30.0071 | 25.2761
38.2691 | 30.0055 | 25.2761 | 30.0071 | 25.2761
38.3192 | 30.0055 | 25.2761 | 30.0071 | 25.2761
38.3692 | 30.0055 | 25.2761 | 30.0071 | 25.2761
38.4192 | 30.0055 | 25.2761 | 30.0071 | 25.2761
38.4692 | 30.0055 | 25.2761 | 30.0071 | 25.2761
38.5193 | 30.0055 | 25.2761 | 30.0071 | 25.2761
38.5693 | 30.0055 | 25.2761 | 30.0071 | 25.2761
38.6193 | 30.0055 | 25.2761 | 30.0071 | 25.2761
38.6693 | 30.0055 | 25.2761 | 30.0071 | 25.2761
38.7194 | 30.0055 | 25.2761 | 30.0071 | 25.2761
38.7694 | 30.0055 | 25.2761 | 30.0071 | 25.2761
38.8194 | 30.0055 | 25.2761 | 30.0071 | 25.2761
38.8694 | 30.0055 | 25.2761 | 30.0071 | 25.2761
38.9195 | 30.0055 | 25.2761 | 30.0071 | 25.2761
38.9695 | 30.0055 | 25.2761 | 30.0071 | 25.2761
39.0195 | 30.0055 | 25.2761 | 30.0071 | 25.2761
39.0695 | 30.0055 | 25.2761 | 30.0071 | 25.2761
39.1196 | 30.0055 | 25.2761 | 30.0071 | 25.2761
39.1696 | 30.0055 | 25.2761 | 30.0071 | 25.2761
39.2196 | 30.0055 | 25.2761 | 30.0071 | 25.2761
39.2696 | 30.0055 | 25.2761 | 30.0071 | 25.2761
39.3197 | 30.0055 | 25.2761 | 30.0071 | 25.2761
39.3697 | 30.0055 | 25.2761 | 30.0071 | 25.2761
39.4197 | 30.0055 | 25.2761 | 30.0071 | 25.2761
39.4697 | 30.0055 | 25.2761 | 30.0071 | 25.2761
39.5198 | 30.0055 | 25.2761 | 30.0071 | 25.2761
39.5698 | 30.0055 | 25.2761 | 30.0071 | 25.2761
39.6198 | 30.0055 | 25.2761 | 30.0071 | 25.2761
39.6698 | 30.0055 | 25.2761 | 30.0071 | 25.2761
39.7199 | 30.0055 | 25.2761 | 30.0071 | 25.2761
39.7699 | 30.0055 | 25.2761 | 30.0071 | 25.2761
39.8199 | 30.0055 | 25.2761 | 30.0071 | 25.2761
39.8699 | 30.0055 | 25.2761 | 30.0071 | 25.2761
39.92 | 30.0055 | 25.2761 | 30.0071 | 25.2761
39.97 | 30.0055 | 25.2761 | 30.0071 | 25.2761
40.02 | 30.0055 | 25.2761 | 30.0071 | 25.2761
40.07 | 30.0055 | 25.2761 | 30.0071 | 25.2761
40.1201 | 30.0055 | 25.2761 | 30.0071 | 25.2761
40.1701 | 30.0055 | 25.2761 | 30.0071 | 25.2761
40.2201 | 30.0055 | 25.2761 | 30.0071 | 25.2761
40.2701 | 30.0055 | 25.2761 | 30.0071 | 25.2761
40.3202 | 30.0055 | 25.2761 | 30.0071 | 25.2761
40.3702 | 30.0055 | 25.2761 | 30.0071 | 25.2761
40.4202 | 30.0055 | 25.2761 | 30.0071 | 25.2761
40.4702 | 30.0055 | 25.2761 | 30.0071 | 25.2761
40.5203 | 30.0055 | 25.2761 | 30.0071 | 25.2761
40.5703 | 30.0055 | 25.2761 | 30.0071 | 25.2761
40.6203 | 30.0055 | 25.2761 | 30.0071 | 25.2761
40.6703 | 30.0055 | 25.2761 | 30.0071 | 25.2761
40.7204 | 30.0055 | 25.2761 | 30.0071 | 25.2761
40.7704 | 30.0055 | 25.2761 | 30.0071 | 25.2761
40.8204 | 30.0055 | 25.2761 | 30.0071 | 25.2761
40.8704 | 30.0055 | 25.2761 | 30.0071 | 25.2761
40.9205 | 30.0055 | 25.2761 | 30.0071 | 25.2761
40.9705 | 30.0055 | 25.2761 | 30.0071 | 25.2761
41.0205 | 30.0055 | 25.2761 | 30.0071 | 25.2761
41.0705 | 30.0055 | 25.2761 | 30.0071 | 25.2761
41.1206 | 30.0055 | 25.2761 | 30.0071 | 25.2761
41.1706 | 30.0055 | 25.2761 | 30.0071 | 25.2761
41.2206 | 30.0055 | 25.2761 | 30.0071 | 25.2761
41.2706 | 30.0055 | 25.2761 | 30.0071 | 25.2761
41.3207 | 30.0055 | 25.2761 | 30.0071 | 25.2761
41.3707 | 30.0055 | 25.2761 | 30.0071 | 25.2761
41.4207 | 30.0055 | 25.2761 | 30.0071 | 25.2761
41.4707 | 30.0055 | 25.2761 | 30.0071 | 25.2761
41.5208 | 30.0055 | 25.2761 | 30.0071 | 25.2761
41.5708 | 30.0055 | 25.2761 | 30.0071 | 25.2761
41.6208 | 30.0055 | 25.2761 | 30.0071 | 25.2761
41.6708 | 30.0055 | 25.2761 | 30.0071 | 25.2761
41.7209 | 30.0055 | 25.2761 | 30.0071 | 25.2761
41.7709 | 30.0055 | 25.2761 | 30.0071 | 25.2761
41.8209 | 30.0055 | 25.2761 | 30.0071 | 25.2761
41.8709 | 30.0055 | 25.2761 | 30.0071 | 25.2761
41.921 | 30.0055 | 25.2761 | 30.0071 | 25.2761
41.971 | 30.0055 | 25.2761 | 30.0071 | 25.2761
42.021 | 30.0055 | 25.2761 | 30.0071 | 25.2761
42.071 | 30.0055 | 25.2761 | 30.0071 | 25.2761
42.1211 | 30.0055 | 25.2761 | 30.0071 | 25.2761
42.1711 | 30.0055 | 25.2761 | 30.0071 | 25.2761
42.2211 | 30.0055 | 25.2761 | 30.0071 | 25.2761
42.2711 | 30.0055 | 25.2761 | 30.0071 | 25.2761
42.3212 | 30.0055 | 25.2761 | 30.0071 | 25.2761
42.3712 | 30.0055 | 25.2761 | 30.0071 | 25.2761
42.4212 | 30.0055 | 25.2761 | 30.0071 | 25.2761
42.4712 | 30.0055 | 25.2761 | 30.0071 | 25.2761
42.5213 | 30.0055 | 25.2761 | 30.0071 | 25.2761
42.5713 | 30.0055 | 25.2761 | 30.0071 | 25.2761
42.6213 | 30.0055 | 25.2761 | 30.0071 | 25.2761
42.6713 | 30.0055 | 25.2761 | 30.0071 | 25.2761
42.7214 | 30.0055 | 25.2761 | 30.0071 | 25.2761
42.7714 | 30.0055 | 25.2761 | 30.0071 | 25.2761
42.8214 | 30.0055 | 25.2761 | 30.0071 | 25.2761
42.8714 | 30.0055 | 25.2761 | 30.0071 | 25.2761
42.9215 | 30.0055 | 25.2761 | 30.0071 | 25.2761
42.9715 | 30.0055 | 25.2761 | 30.0071 | 25.2761
43.0215 | 30.0055 | 25.2761 | 30.0071 | 25.2761
43.0715 | 30.0055 | 25.2761 | 30.0071 | 25.2761
43.1216 | 30.0055 | 25.2761 | 30.0071 | 25.2761
43.1716 | 30.0055 | 25.2761 | 30.0071 | 25.2761
43.2216 | 30.0055 | 25.2761 | 30.0071 | 25.2761
43.2716 | 30.0055 | 25.2761 | 30.0071 | 25.2761
43.3217 | 30.0055 | 25.2761 | 30.0071 | 25.2761
43.3717 | 30.0055 | 25.2761 | 30.0071 | 25.2761
43.4217 | 30.0055 | 25.2761 | 30.0071 | 25.2761
43.4717 | 30.0055 | 25.2761 | 30.0071 | 25.2761
43.5218 | 30.0055 | 25.2761 | 30.0071 | 25.2761
43.5718 | 30.0055 | 25.2761 | 30.0071 | 25.2761
43.6218 | 30.0055 | 25.2761 | 30.0071 | 25.2761
43.6718 | 30.0055 | 25.2761 | 30.0071 | 25.2761
43.7219 | 30.0055 | 25.2761 | 30.0071 | 25.2761
43.7719 | 30.0055 | 25.2761 | 30.0071 | 25.2761
43.8219 | 30.0055 | 25.2761 | 30.0071 | 25.2761
43.8719 | 30.0055 | 25.2761 | 30.0071 | 25.2761
43.922 | 30.0055 | 25.2761 | 30.0071 | 25.2761
43.972 | 30.0055 | 25.2761 | 30.0071 | 25.2761
44.022 | 30.0055 | 25.2761 | 30.0071 | 25.2761
44.072 | 30.0055 | 25.2761 | 30.0071 | 25.2761
44.1221 | 30.0055 | 25.2761 | 30.0071 | 25.2761
44.1721 | 30.0055 | 25.2761 | 30.0071 | 25.2761
44.2221 | 30.0055 | 25.2761 | 30.0071 | 25.2761
44.2721 | 30.0055 | 25.2761 | 30.0071 | 25.2761
44.3222 | 30.0055 | 25.2761 | 30.0071 | 25.2761
44.3722 | 30.0055 | 25.2761 | 30.0071 | 25.2761
44.4222 | 30.0055 | 25.2761 | 30.0071 | 25.2761
44.4722 | 30.0055 | 25.2761 | 30.0071 | 25.2761
44.5223 | 30.0055 | 25.2761 | 30.0071 | 25.2761
44.5723 | 30.0055 | 25.2761 | 30.0071 | 25.2761
44.6223 | 30.0055 | 25.2761 | 30.0071 | 25.2761
44.6723 | 30.0055 | 25.2761 | 30.0071 | 25.2761
44.7224 | 30.0055 | 25.2761 | 30.0071 | 25.2761
44.7724 | 30.0055 | 25.2761 | 30.0071 | 25.2761
44.8224 | 30.0055 | 25.2761 | 30.0071 | 25.2761
44.8724 | 30.0055 | 25.2761 | 30.0071 | 25.2761
44.9225 | 30.0055 | 25.2761 | 30.0071 | 25.2761
44.9725 | 30.0055 | 25.2761 | 30.0071 | 25.2761
45.0225 | 30.0055 | 25.2761 | 30.0071 | 25.2761
45.0725 | 30.0055 | 25.2761 | 30.0071 | 25.2761
45.1226 | 30.0055 | 25.2761 | 30.0071 | 25.2761
45.1726 | 30.0055 | 25.2761 | 30.0071 | 25.2761
45.2226 | 30.0055 | 25.2761 | 30.0071 | 25.2761
45.2726 | 30.0055 | 25.2761 | 30.0071 | 25.2761
45.3227 | 30.0055 | 25.2761 | 30.0071 | 25.2761
45.3727 | 30.0055 | 25.2761 | 30.0071 | 25.2761
45.4227 | 30.0055 | 25.2761 | 30.0071 | 25.2761
45.4727 | 30.0055 | 25.2761 | 30.0071 | 25.2761
45.5228 | 30.0055 | 25.2761 | 30.0071 | 25.2761
45.5728 | 30.0055 | 25.2761 | 30.0071 | 25.2761
45.6228 | 30.0055 | 25.2761 | 30.0071 | 25.2761
45.6728 | 30.0055 | 25.2761 | 30.0071 | 25.2761
45.7229 | 30.0055 | 25.2761 | 30.0071 | 25.2761
45.7729 | 30.0055 | 25.2761 | 30.0071 | 25.2761
45.8229 | 30.0055 | 25.2761 | 30.0071 | 25.2761
45.8729 | 30.0055 | 25.2761 | 30.0071 | 25.2761
45.923 | 30.0055 | 25.2761 | 30.0071 | 25.2761
45.973 | 30.0055 | 25.2761 | 30.0071 | 25.2761
46.023 | 30.0055 | 25.2761 | 30.0071 | 25.2761
46.073 | 30.0055 | 25.2761 | 30.0071 | 25.2761
46.1231 | 30.0055 | 25.2761 | 30.0071 | 25.2761
46.1731 | 30.0055 | 25.2761 | 30.0071 | 25.2761
46.2231 | 30.0055 | 25.2761 | 30.0071 | 25.2761
46.2731 | 30.0055 | 25.2761 | 30.0071 | 25.2761
46.3232 | 30.0055 | 25.2761 | 30.0071 | 25.2761
46.3732 | 30.0055 | 25.2761 | 30.0071 | 25.2761
46.4232 | 30.0055 | 25.2761 | 30.0071 | 25.2761
46.4732 | 30.0055 | 25.2761 | 30.0071 | 25.2761
46.5233 | 30.0055 | 25.2761 | 30.0071 | 25.2761
46.5733 | 30.0055 | 25.2761 | 30.0071 | 25.2761
46.6233 | 30.0055 | 25.2761 | 30.0071 | 25.2761
46.6733 | 30.0055 | 25.2761 | 30.0071 | 25.2761
46.7234 | 30.0055 | 25.2761 | 30.0071 | 25.2761
46.7734 | 30.0055 | 25.2761 | 30.0071 | 25.2761
46.8234 | 30.0055 | 25.2761 | 30.0071 | 25.2761
46.8734 | 30.0055 | 25.2761 | 30.0071 | 25.2761
46.9235 | 30.0055 | 25.2761 | 30.0071 | 25.2761
46.9735 | 30.0055 | 25.2761 | 30.0071 | 25.2761
47.0235 | 30.0055 | 25.2761 | 30.0071 | 25.2761
47.0735 | 30.0055 | 25.2761 | 30.0071 | 25.2761
47.1236 | 30.0055 | 25.2761 | 30.0071 | 25.2761
47.1736 | 30.0055 | 25.2761 | 30.0071 | 25.2761
47.2236 | 30.0055 | 25.2761 | 30.0071 | 25.2761
47.2736 | 30.0055 | 25.2761 | 30.0071 | 25.2761
47.3237 | 30.0055 | 25.2761 | 30.0071 | 25.2761
47.3737 | 30.0055 | 25.2761 | 30.0071 | 25.2761
47.4237 | 30.0055 | 25.2761 | 30.0071 | 25.2761
47.4737 | 30.0055 | 25.2761 | 30.0071 | 25.2761
47.5238 | 30.0055 | 25.2761 | 30.0071 | 25.2761
47.5738 | 30.0055 | 25.2761 | 30.0071 | 25.2761
47.6238 | 30.0055 | 25.2761 | 30.0071 | 25.2761
47.6738 | 30.0055 | 25.2761 | 30.0071 | 25.2761
47.7239 | 30.0055 | 25.2761 | 30.0071 | 25.2761
47.7739 | 30.0055 | 25.2761 | 30.0071 | 25.2761
47.8239 | 30.0055 | 25.2761 | 30.0071 | 25.2761
47.8739 | 30.0055 | 25.2761 | 30.0071 | 25.2761
47.924 | 30.0055 | 25.2761 | 30.0071 | 25.2761
47.974 | 30.0055 | 25.2761 | 30.0071 | 25.2761
48.024 | 30.0055 | 25.2761 | 30.0071 | 25.2761
48.074 | 30.0055 | 25.2761 | 30.0071 | 25.2761
48.1241 | 30.0055 | 25.2761 | 30.0071 | 25.2761
48.1741 | 30.0055 | 25.2761 | 30.0071 | 25.2761
48.2241 | 30.0055 | 25.2761 | 30.0071 | 25.2761
48.2741 | 30.0055 | 25.2761 | 30.0071 | 25.2761
48.3242 | 30.0055 | 25.2761 | 30.0071 | 25.2761
48.3742 | 30.0055 | 25.2761 | 30.0071 | 25.2761
48.4242 | 30.0055 | 25.2761 | 30.0071 | 25.2761
48.4742 | 30.0055 | 25.2761 | 30.0071 | 25.2761
48.5243 | 30.0055 | 25.2761 | 30.0071 | 25.2761
48.5743 | 30.0055 | 25.2761 | 30.0071 | 25.2761
48.6243 | 30.0055 | 25.2761 | 30.0071 | 25.2761
48.6743 | 30.0055 | 25.2761 | 30.0071 | 25.2761
48.7244 | 30.0055 | 25.2761 | 30.0071 | 25.2761
48.7744 | 30.0055 | 25.2761 | 30.0071 | 25.2761
48.8244 | 30.0055 | 25.2761 | 30.0071 | 25.2761
48.8744 | 30.0055 | 25.2761 | 30.0071 | 25.2761
48.9245 | 30.0055 | 25.2761 | 30.0071 | 25.2761
48.9745 | 30.0055 | 25.2761 | 30.0071 | 25.2761
49.0245 | 30.0055 | 25.2761 | 30.0071 | 25.2761
49.0745 | 30.0055 | 25.2761 | 30.0071 | 25.2761
49.1246 | 30.0055 | 25.2761 | 30.0071 | 25.2761
49.1746 | 30.0055 | 25.2761 | 30.0071 | 25.2761
49.2246 | 30.0055 | 25.2761 | 30.0071 | 25.2761
49.2746 | 30.0055 | 25.2761 | 30.0071 | 25.2761
49.3247 | 30.0055 | 25.2761 | 30.0071 | 25.2761
49.3747 | 30.0055 | 25.2761 | 30.0071 | 25.2761
49.4247 | 30.0055 | 25.2761 | 30.0071 | 25.2761
49.4747 | 30.0055 | 25.2761 | 30.0071 | 25.2761
49.5248 | 30.0055 | 25.2761 | 30.0071 | 25.2761
49.5748 | 30.0055 | 25.2761 | 30.0071 | 25.2761
49.6248 | 30.0055 | 25.2761 | 30.0071 | 25.2761
49.6748 | 30.0055 | 25.2761 | 30.0071 | 25.2761
49.7249 | 30.0055 | 25.2761 | 30.0071 | 25.2761
49.7749 | 30.0055 | 25.2761 | 30.0071 | 25.2761
49.8249 | 30.0055 | 25.2761 | 30.0071 | 25.2761
49.8749 | 30.0055 | 25.2761 | 30.0071 | 25.2761
49.925 | 30.0055 | 25.2761 | 30.0071 | 25.2761
49.975 | 30.0055 | 25.2761 | 30.0071 | 25.2761
50.025 | 30.0055 | 25.2761 | 30.0071 | 25.2761
50.075 | 30.0055 | 25.2761 | 30.0071 | 25.2761
50.1251 | 30.0055 | 25.2761 | 30.0071 | 25.2761
50.1751 | 30.0055 | 25.2761 | 30.0071 | 25.2761
50.2251 | 30.0055 | 25.2761 | 30.0071 | 25.2761
50.2751 | 30.0055 | 25.2761 | 30.0071 | 25.2761
50.3252 | 30.0055 | 25.2761 | 30.0071 | 25.2761
50.3752 | 30.0055 | 25.2761 | 30.0071 | 25.2761
50.4252 | 30.0055 | 25.2761 | 30.0071 | 25.2761
50.4752 | 30.0055 | 25.2761 | 30.0071 | 25.2761
50.5253 | 30.0055 | 25.2761 | 30.0071 | 25.2761
50.5753 | 30.0055 | 25.2761 | 30.0071 | 25.2761
50.6253 | 30.0055 | 25.2761 | 30.0071 | 25.2761
50.6753 | 30.0055 | 25.2761 | 30.0071 | 25.2761
50.7254 | 30.0055 | 25.2761 | 30.0071 | 25.2761
50.7754 | 30.0055 | 25.2761 | 30.0071 | 25.2761
50.8254 | 30.0055 | 25.2761 | 30.0071 | 25.2761
50.8754 | 30.0055 | 25.2761 | 30.0071 | 25.2761
50.9255 | 30.0055 | 25.2761 | 30.0071 | 25.2761
50.9755 | 30.0055 | 25.2761 | 30.0071 | 25.2761
51.0255 | 30.0055 | 25.2761 | 30.0071 | 25.2761
51.0755 | 30.0055 | 25.2761 | 30.0071 | 25.2761
51.1256 | 30.0055 | 25.2761 | 30.0071 | 25.2761
51.1756 | 30.0055 | 25.2761 | 30.0071 | 25.2761
51.2256 | 30.0055 | 25.2761 | 30.0071 | 25.2761
51.2756 | 30.0055 | 25.2761 | 30.0071 | 25.2761
51.3257 | 30.0055 | 25.2761 | 30.0071 | 25.2761
51.3757 | 30.0055 | 25.2761 | 30.0071 | 25.2761
51.4257 | 30.0055 | 25.2761 | 30.0071 | 25.2761
51.4757 | 30.0055 | 25.2761 | 30.0071 | 25.2761
51.5258 | 30.0055 | 25.2761 | 30.0071 | 25.2761
51.5758 | 30.0055 | 25.2761 | 30.0071 | 25.2761
51.6258 | 30.0055 | 25.2761 | 30.0071 | 25.2761
51.6758 | 30.0055 | 25.2761 | 30.0071 | 25.2761
51.7259 | 30.0055 | 25.2761 | 30.0071 | 25.2761
51.7759 | 30.0055 | 25.2761 | 30.0071 | 25.2761
51.8259 | 30.0055 | 25.2761 | 30.0071 | 25.2761
51.8759 | 30.0055 | 25.2761 | 30.0071 | 25.2761
51.926 | 30.0055 | 25.2761 | 30.0071 | 25.2761
51.976 | 30.0055 | 25.2761 | 30.0071 | 25.2761
52.026 | 30.0055 | 25.2761 | 30.0071 | 25.2761
52.076 | 30.0055 | 25.2761 | 30.0071 | 25.2761
52.1261 | 30.0055 | 25.2761 | 30.0071 | 25.2761
52.1761 | 30.0055 | 25.2761 | 30.0071 | 25.2761
52.2261 | 30.0055 | 25.2761 | 30.0071 | 25.2761
52.2761 | 30.0055 | 25.2761 | 30.0071 | 25.2761
52.3262 | 30.0055 | 25.2761 | 30.0071 | 25.2761
52.3762 | 30.0055 | 25.2761 | 30.0071 | 25.2761
52.4262 | 30.0055 | 25.2761 | 30.0071 | 25.2761
52.4762 | 30.0055 | 25.2761 | 30.0071 | 25.2761
52.5263 | 30.0055 | 25.2761 | 30.0071 | 25.2761
52.5763 | 30.0055 | 25.2761 | 30.0071 | 25.2761
52.6263 | 30.0055 | 25.2761 | 30.0071 | 25.2761
52.6763 | 30.0055 | 25.2761 | 30.0071 | 25.2761
52.7264 | 30.0055 | 25.2761 | 30.0071 | 25.2761
52.7764 | 30.0055 | 25.2761 | 30.0071 | 25.2761
52.8264 | 30.0055 | 25.2761 | 30.0071 | 25.2761
52.8764 | 30.0055 | 25.2761 | 30.0071 | 25.2761
52.9265 | 30.0055 | 25.2761 | 30.0071 | 25.2761
52.9765 | 30.0055 | 25.2761 | 30.0071 | 25.2761
53.0265 | 30.0055 | 25.2761 | 30.0071 | 25.2761
53.0765 | 30.0055 | 25.2761 | 30.0071 | 25.2761
53.1266 | 30.0055 | 25.2761 | 30.0071 | 25.2761
53.1766 | 30.0055 | 25.2761 | 30.0071 | 25.2761
53.2266 | 30.0055 | 25.2761 | 30.0071 | 25.2761
53.2766 | 30.0055 | 25.2761 | 30.0071 | 25.2761
53.3267 | 30.0055 | 25.2761 | 30.0071 | 25.2761
53.3767 | 30.0055 | 25.2761 | 30.0071 | 25.2761
53.4267 | 30.0055 | 25.2761 | 30.0071 | 25.2761
53.4767 | 30.0055 | 25.2761 | 30.0071 | 25.2761
53.5268 | 30.0055 | 25.2761 | 30.0071 | 25.2761
53.5768 | 30.0055 | 25.2761 | 30.0071 | 25.2761
53.6268 | 30.0055 | 25.2761 | 30.0071 | 25.2761
53.6768 | 30.0055 | 25.2761 | 30.0071 | 25.2761
53.7269 | 30.0055 | 25.2761 | 30.0071 | 25.2761
53.7769 | 30.0055 | 25.2761 | 30.0071 | 25.2761
53.8269 | 30.0055 | 25.2761 | 30.0071 | 25.2761
53.8769 | 30.0055 | 25.2761 | 30.0071 | 25.2761
53.927 | 30.0055 | 25.2761 | 30.0071 | 25.2761
53.977 | 30.0055 | 25.2761 | 30.0071 | 25.2761
54.027 | 30.0055 | 25.2761 | 30.0071 | 25.2761
54.077 | 30.0055 | 25.2761 | 30.0071 | 25.2761
54.1271 | 30.0055 | 25.2761 | 30.0071 | 25.2761
54.1771 | 30.0055 | 25.2761 | 30.0071 | 25.2761
54.2271 | 30.0055 | 25.2761 | 30.0071 | 25.2761
54.2771 | 30.0055 | 25.2761 | 30.0071 | 25.2761
54.3272 | 30.0055 | 25.2761 | 30.0071 | 25.2761
54.3772 | 30.0055 | 25.2761 | 30.0071 | 25.2761
54.4272 | 30.0055 | 25.2761 | 30.0071 | 25.2761
54.4772 | 30.0055 | 25.2761 | 30.0071 | 25.2761
54.5273 | 30.0055 | 25.2761 | 30.0071 | 25.2761
54.5773 | 30.0055 | 25.2761 | 30.0071 | 25.2761
54.6273 | 30.0055 | 25.2761 | 30.0071 | 25.2761
54.6773 | 30.0055 | 25.2761 | 30.0071 | 25.2761
54.7274 | 30.0055 | 25.2761 | 30.0071 | 25.2761
54.7774 | 30.0055 | 25.2761 | 30.0071 | 25.2761
54.8274 | 30.0055 | 25.2761 | 30.0071 | 25.2761
54.8774 | 30.0055 | 25.2761 | 30.0071 | 25.2761
54.9275 | 30.0055 | 25.2761 | 30.0071 | 25.2761
54.9775 | 30.0055 | 25.2761 | 30.0071 | 25.2761
55.0275 | 30.0055 | 25.2761 | 30.0071 | 25.2761
55.0775 | 30.0055 | 25.2761 | 30.0071 | 25.2761
55.1276 | 30.0055 | 25.2761 | 30.0071 | 25.2761
55.1776 | 30.0055 | 25.2761 | 30.0071 | 25.2761
55.2276 | 30.0055 | 25.2761 | 30.0071 | 25.2761
55.2776 | 30.0055 | 25.2761 | 30.0071 | 25.2761
55.3277 | 30.0055 | 25.2761 | 30.0071 | 25.2761
55.3777 | 30.0055 | 25.2761 | 30.0071 | 25.2761
55.4277 | 30.0055 | 25.2761 | 30.0071 | 25.2761
55.4777 | 30.0055 | 25.2761 | 30.0071 | 25.2761
55.5278 | 30.0055 | 25.2761 | 30.0071 | 25.2761
55.5778 | 30.0055 | 25.2761 | 30.0071 | 25.2761
55.6278 | 30.0055 | 25.2761 | 30.0071 | 25.2761
55.6778 | 30.0055 | 25.2761 | 30.0071 | 25.2761
55.7279 | 30.0055 | 25.2761 | 30.0071 | 25.2761
55.7779 | 30.0055 | 25.2761 | 30.0071 | 25.2761
55.8279 | 30.0055 | 25.2761 | 30.0071 | 25.2761
55.8779 | 30.0055 | 25.2761 | 30.0071 | 25.2761
55.928 | 30.0055 | 25.2761 | 30.0071 | 25.2761
55.978 | 30.0055 | 25.2761 | 30.0071 | 25.2761
56.028 | 30.0055 | 25.2761 | 30.0071 | 25.2761
56.078 | 30.0055 | 25.2761 | 30.0071 | 25.2761
56.1281 | 30.0055 | 25.2761 | 30.0071 | 25.2761
56.1781 | 30.0055 | 25.2761 | 30.0071 | 25.2761
56.2281 | 30.0055 | 25.2761 | 30.0071 | 25.2761
56.2781 | 30.0055 | 25.2761 | 30.0071 | 25.2761
56.3282 | 30.0055 | 25.2761 | 30.0071 | 25.2761
56.3782 | 30.0055 | 25.2761 | 30.0071 | 25.2761
56.4282 | 30.0055 | 25.2761 | 30.0071 | 25.2761
56.4782 | 30.0055 | 25.2761 | 30.0071 | 25.2761
56.5283 | 30.0055 | 25.2761 | 30.0071 | 25.2761
56.5783 | 30.0055 | 25.2761 | 30.0071 | 25.2761
56.6283 | 30.0055 | 25.2761 | 30.0071 | 25.2761
56.6783 | 30.0055 | 25.2761 | 30.0071 | 25.2761
56.7284 | 30.0055 | 25.2761 | 30.0071 | 25.2761
56.7784 | 30.0055 | 25.2761 | 30.0071 | 25.2761
56.8284 | 30.0055 | 25.2761 | 30.0071 | 25.2761
56.8784 | 30.0055 | 25.2761 | 30.0071 | 25.2761
56.9285 | 30.0055 | 25.2761 | 30.0071 | 25.2761
56.9785 | 30.0055 | 25.2761 | 30.0071 | 25.2761
57.0285 | 30.0055 | 25.2761 | 30.0071 | 25.2761
57.0785 | 30.0055 | 25.2761 | 30.0071 | 25.2761
57.1286 | 30.0055 | 25.2761 | 30.0071 | 25.2761
57.1786 | 30.0055 | 25.2761 | 30.0071 | 25.2761
57.2286 | 30.0055 | 25.2761 | 30.0071 | 25.2761
57.2786 | 30.0055 | 25.2761 | 30.0071 | 25.2761
57.3287 | 30.0055 | 25.2761 | 30.0071 | 25.2761
57.3787 | 30.0055 | 25.2761 | 30.0071 | 25.2761
57.4287 | 30.0055 | 25.2761 | 30.0071 | 25.2761
57.4787 | 30.0055 | 25.2761 | 30.0071 | 25.2761
57.5288 | 30.0055 | 25.2761 | 30.0071 | 25.2761
57.5788 | 30.0055 | 25.2761 | 30.0071 | 25.2761
57.6288 | 30.0055 | 25.2761 | 30.0071 | 25.2761
57.6788 | 30.0055 | 25.2761 | 30.0071 | 25.2761
57.7289 | 30.0055 | 25.2761 | 30.0071 | 25.2761
57.7789 | 30.0055 | 25.2761 | 30.0071 | 25.2761
57.8289 | 30.0055 | 25.2761 | 30.0071 | 25.2761
57.8789 | 30.0055 | 25.2761 | 30.0071 | 25.2761
57.929 | 30.0055 | 25.2761 | 30.0071 | 25.2761
57.979 | 30.0055 | 25.2761 | 30.0071 | 25.2761
58.029 | 30.0055 | 25.2761 | 30.0071 | 25.2761
58.079 | 30.0055 | 25.2761 | 30.0071 | 25.2761
58.1291 | 30.0055 | 25.2761 | 30.0071 | 25.2761
58.1791 | 30.0055 | 25.2761 | 30.0071 | 25.2761
58.2291 | 30.0055 | 25.2761 | 30.0071 | 25.2761
58.2791 | 30.0055 | 25.2761 | 30.0071 | 25.2761
58.3292 | 30.0055 | 25.2761 | 30.0071 | 25.2761
58.3792 | 30.0055 | 25.2761 | 30.0071 | 25.2761
58.4292 | 30.0055 | 25.2761 | 30.0071 | 25.2761
58.4792 | 30.0055 | 25.2761 | 30.0071 | 25.2761
58.5293 | 30.0055 | 25.2761 | 30.0071 | 25.2761
58.5793 | 30.0055 | 25.2761 | 30.0071 | 25.2761
58.6293 | 30.0055 | 25.2761 | 30.0071 | 25.2761
58.6793 | 30.0055 | 25.2761 | 30.0071 | 25.2761
58.7294 | 30.0055 | 25.2761 | 30.0071 | 25.2761
58.7794 | 30.0055 | 25.2761 | 30.0071 | 25.2761
58.8294 | 30.0055 | 25.2761 | 30.0071 | 25.2761
58.8794 | 30.0055 | 25.2761 | 30.0071 | 25.2761
58.9295 | 30.0055 | 25.2761 | 30.0071 | 25.2761
58.9795 | 30.0055 | 25.2761 | 30.0071 | 25.2761
59.0295 | 30.0055 | 25.2761 | 30.0071 | 25.2761
59.0795 | 30.0055 | 25.2761 | 30.0071 | 25.2761
59.1296 | 30.0055 | 25.2761 | 30.0071 | 25.2761
59.1796 | 30.0055 | 25.2761 | 30.0071 | 25.2761
59.2296 | 30.0055 | 25.2761 | 30.0071 | 25.2761
59.2796 | 30.0055 | 25.2761 | 30.0071 | 25.2761
59.3297 | 30.0055 | 25.2761 | 30.0071 | 25.2761
59.3797 | 30.0055 | 25.2761 | 30.0071 | 25.2761
59.4297 | 30.0055 | 25.2761 | 30.0071 | 25.2761
59.4797 | 30.0055 | 25.2761 | 30.0071 | 25.2761
59.5298 | 30.0055 | 25.2761 | 30.0071 | 25.2761
59.5798 | 30.0055 | 25.2761 | 30.0071 | 25.2761
59.6298 | 30.0055 | 25.2761 | 30.0071 | 25.2761
59.6798 | 30.0055 | 25.2761 | 30.0071 | 25.2761
59.7299 | 30.0055 | 25.2761 | 30.0071 | 25.2761
59.7799 | 30.0055 | 25.2761 | 30.0071 | 25.2761
59.8299 | 30.0055 | 25.2761 | 30.0071 | 25.2761
59.8799 | 30.0055 | 25.2761 | 30.0071 | 25.2761
59.93 | 30.0055 | 25.2761 | 30.0071 | 25.2761
59.98 | 30.0055 | 25.2761 | 30.0071 | 25.2761
60.03 | 30.0055 | 25.2761 | 30.0071 | 25.2761
60.08 | 30.0055 | 25.2761 | 30.0071 | 25.2761
60.1301 | 30.0055 | 25.2761 | 30.0071 | 25.2761
60.1801 | 30.0055 | 25.2761 | 30.0071 | 25.2761
60.2301 | 30.0055 | 25.2761 | 30.0071 | 25.2761
60.2801 | 30.0055 | 25.2761 | 30.0071 | 25.2761
60.3302 | 30.0055 | 25.2761 | 30.0071 | 25.2761
60.3802 | 30.0055 | 25.2761 | 30.0071 | 25.2761
60.4302 | 30.0055 | 25.2761 | 30.0071 | 25.2761
60.4802 | 30.0055 | 25.2761 | 30.0071 | 25.2761
60.5303 | 30.0055 | 25.2761 | 30.0071 | 25.2761
60.5803 | 30.0055 | 25.2761 | 30.0071 | 25.2761
60.6303 | 30.0055 | 25.2761 | 30.0071 | 25.2761
60.6803 | 30.0055 | 25.2761 | 30.0071 | 25.2761
60.7304 | 30.0055 | 25.2761 | 30.0071 | 25.2761
60.7804 | 30.0055 | 25.2761 | 30.0071 | 25.2761
60.8304 | 30.0055 | 25.2761 | 30.0071 | 25.2761
60.8804 | 30.0055 | 25.2761 | 30.0071 | 25.2761
60.9305 | 30.0055 | 25.2761 | 30.0071 | 25.2761
60.9805 | 30.0055 | 25.2761 | 30.0071 | 25.2761
61.0305 | 30.0055 | 25.2761 | 30.0071 | 25.2761
61.0805 | 30.0055 | 25.2761 | 30.0071 | 25.2761
61.1306 | 30.0055 | 25.2761 | 30.0071 | 25.2761
61.1806 | 30.0055 | 25.2761 | 30.0071 | 25.2761
61.2306 | 30.0055 | 25.2761 | 30.0071 | 25.2761
61.2806 | 30.0055 | 25.2761 | 30.0071 | 25.2761
61.3307 | 30.0055 | 25.2761 | 30.0071 | 25.2761
61.3807 | 30.0055 | 25.2761 | 30.0071 | 25.2761
61.4307 | 30.0055 | 25.2761 | 30.0071 | 25.2761
61.4807 | 30.0055 | 25.2761 | 30.0071 | 25.2761
61.5308 | 30.0055 | 25.2761 | 30.0071 | 25.2761
61.5808 | 30.0055 | 25.2761 | 30.0071 | 25.2761
61.6308 | 30.0055 | 25.2761 | 30.0071 | 25.2761
61.6808 | 30.0055 | 25.2761 | 30.0071 | 25.2761
61.7309 | 30.0055 | 25.2761 | 30.0071 | 25.2761
61.7809 | 30.0055 | 25.2761 | 30.0071 | 25.2761
61.8309 | 30.0055 | 25.2761 | 30.0071 | 25.2761
61.8809 | 30.0055 | 25.2761 | 30.0071 | 25.2761
61.931 | 30.0055 | 25.2761 | 30.0071 | 25.2761
61.981 | 30.0055 | 25.2761 | 30.0071 | 25.2761
62.031 | 30.0055 | 25.2761 | 30.0071 | 25.2761
62.081 | 30.0055 | 25.2761 | 30.0071 | 25.2761
62.1311 | 30.0055 | 25.2761 | 30.0071 | 25.2761
62.1811 | 30.0055 | 25.2761 | 30.0071 | 25.2761
62.2311 | 30.0055 | 25.2761 | 30.0071 | 25.2761
62.2811 | 30.0055 | 25.2761 | 30.0071 | 25.2761
62.3312 | 30.0055 | 25.2761 | 30.0071 | 25.2761
62.3812 | 30.0055 | 25.2761 | 30.0071 | 25.2761
62.4312 | 30.0055 | 25.2761 | 30.0071 | 25.2761
62.4812 | 30.0055 | 25.2761 | 30.0071 | 25.2761
62.5313 | 30.0055 | 25.2761 | 30.0071 | 25.2761
62.5813 | 30.0055 | 25.2761 | 30.0071 | 25.2761
62.6313 | 30.0055 | 25.2761 | 30.0071 | 25.2761
62.6813 | 30.0055 | 25.2761 | 30.0071 | 25.2761
62.7314 | 30.0055 | 25.2761 | 30.0071 | 25.2761
62.7814 | 30.0055 | 25.2761 | 30.0071 | 25.2761
62.8314 | 30.0055 | 25.2761 | 30.0071 | 25.2761
62.8814 | 30.0055 | 25.2761 | 30.0071 | 25.2761
62.9315 | 30.0055 | 25.2761 | 30.0071 | 25.2761
62.9815 | 30.0055 | 25.2761 | 30.0071 | 25.2761
63.0315 | 30.0055 | 25.2761 | 30.0071 | 25.2761
63.0815 | 30.0055 | 25.2761 | 30.0071 | 25.2761
63.1316 | 30.0055 | 25.2761 | 30.0071 | 25.2761
63.1816 | 30.0055 | 25.2761 | 30.0071 | 25.2761
63.2316 | 30.0055 | 25.2761 | 30.0071 | 25.2761
63.2816 | 30.0055 | 25.2761 | 30.0071 | 25.2761
63.3317 | 30.0055 | 25.2761 | 30.0071 | 25.2761
63.3817 | 30.0055 | 25.2761 | 30.0071 | 25.2761
63.4317 | 30.0055 | 25.2761 | 30.0071 | 25.2761
63.4817 | 30.0055 | 25.2761 | 30.0071 | 25.2761
63.5318 | 30.0055 | 25.2761 | 30.0071 | 25.2761
63.5818 | 30.0055 | 25.2761 | 30.0071 | 25.2761
63.6318 | 30.0055 | 25.2761 | 30.0071 | 25.2761
63.6818 | 30.0055 | 25.2761 | 30.0071 | 25.2761
63.7319 | 30.0055 | 25.2761 | 30.0071 | 25.2761
63.7819 | 30.0055 | 25.2761 | 30.0071 | 25.2761
63.8319 | 30.0055 | 25.2761 | 30.0071 | 25.2761
63.8819 | 30.0055 | 25.2761 | 30.0071 | 25.2761
63.932 | 30.0055 | 25.2761 | 30.0071 | 25.2761
63.982 | 30.0055 | 25.2761 | 30.0071 | 25.2761
64.032 | 30.0055 | 25.2761 | 30.0071 | 25.2761
64.082 | 30.0055 | 25.2761 | 30.0071 | 25.2761
64.1321 | 30.0055 | 25.2761 | 30.0071 | 25.2761
64.1821 | 30.0055 | 25.2761 | 30.0071 | 25.2761
64.2321 | 30.0055 | 25.2761 | 30.0071 | 25.2761
64.2821 | 30.0055 | 25.2761 | 30.0071 | 25.2761
64.3322 | 30.0055 | 25.2761 | 30.0071 | 25.2761
64.3822 | 30.0055 | 25.2761 | 30.0071 | 25.2761
64.4322 | 30.0055 | 25.2761 | 30.0071 | 25.2761
64.4822 | 30.0055 | 25.2761 | 30.0071 | 25.2761
64.5323 | 30.0055 | 25.2761 | 30.0071 | 25.2761
64.5823 | 30.0055 | 25.2761 | 30.0071 | 25.2761
64.6323 | 30.0055 | 25.2761 | 30.0071 | 25.2761
64.6823 | 30.0055 | 25.2761 | 30.0071 | 25.2761
64.7324 | 30.0055 | 25.2761 | 30.0071 | 25.2761
64.7824 | 30.0055 | 25.2761 | 30.0071 | 25.2761
64.8324 | 30.0055 | 25.2761 | 30.0071 | 25.2761
64.8824 | 30.0055 | 25.2761 | 30.0071 | 25.2761
64.9325 | 30.0055 | 25.2761 | 30.0071 | 25.2761
64.9825 | 30.0055 | 25.2761 | 30.0071 | 25.2761
65.0325 | 30.0055 | 25.2761 | 30.0071 | 25.2761
65.0825 | 30.0055 | 25.2761 | 30.0071 | 25.2761
65.1326 | 30.0055 | 25.2761 | 30.0071 | 25.2761
65.1826 | 30.0055 | 25.2761 | 30.0071 | 25.2761
65.2326 | 30.0055 | 25.2761 | 30.0071 | 25.2761
65.2826 | 30.0055 | 25.2761 | 30.0071 | 25.2761
65.3327 | 30.0055 | 25.2761 | 30.0071 | 25.2761
65.3827 | 30.0055 | 25.2761 | 30.0071 | 25.2761
65.4327 | 30.0055 | 25.2761 | 30.0071 | 25.2761
65.4827 | 30.0055 | 25.2761 | 30.0071 | 25.2761
65.5328 | 30.0055 | 25.2761 | 30.0071 | 25.2761
65.5828 | 30.0055 | 25.2761 | 30.0071 | 25.2761
65.6328 | 30.0055 | 25.2761 | 30.0071 | 25.2761
65.6828 | 30.0055 | 25.2761 | 30.0071 | 25.2761
65.7329 | 30.0055 | 25.2761 | 30.0071 | 25.2761
65.7829 | 30.0055 | 25.2761 | 30.0071 | 25.2761
65.8329 | 30.0055 | 25.2761 | 30.0071 | 25.2761
65.8829 | 30.0055 | 25.2761 | 30.0071 | 25.2761
65.933 | 30.0055 | 25.2761 | 30.0071 | 25.2761
65.983 | 30.0055 | 25.2761 | 30.0071 | 25.2761
66.033 | 30.0055 | 25.2761 | 30.0071 | 25.2761
66.083 | 30.0055 | 25.2761 | 30.0071 | 25.2761
66.1331 | 30.0055 | 25.2761 | 30.0071 | 25.2761
66.1831 | 30.0055 | 25.2761 | 30.0071 | 25.2761
66.2331 | 30.0055 | 25.2761 | 30.0071 | 25.2761
66.2831 | 30.0055 | 25.2761 | 30.0071 | 25.2761
66.3332 | 30.0055 | 25.2761 | 30.0071 | 25.2761
66.3832 | 30.0055 | 25.2761 | 30.0071 | 25.2761
66.4332 | 30.0055 | 25.2761 | 30.0071 | 25.2761
66.4832 | 30.0055 | 25.2761 | 30.0071 | 25.2761
66.5333 | 30.0055 | 25.2761 | 30.0071 | 25.2761
66.5833 | 30.0055 | 25.2761 | 30.0071 | 25.2761
66.6333 | 30.0055 | 25.2761 | 30.0071 | 25.2761
66.6833 | 30.0055 | 25.2761 | 30.0071 | 25.2761
66.7334 | 30.0055 | 25.2761 | 30.0071 | 25.2761
66.7834 | 30.0055 | 25.2761 | 30.0071 | 25.2761
66.8334 | 30.0055 | 25.2761 | 30.0071 | 25.2761
66.8834 | 30.0055 | 25.2761 | 30.0071 | 25.2761
66.9335 | 30.0055 | 25.2761 | 30.0071 | 25.2761
66.9835 | 30.0055 | 25.2761 | 30.0071 | 25.2761
67.0335 | 30.0055 | 25.2761 | 30.0071 | 25.2761
67.0835 | 30.0055 | 25.2761 | 30.0071 | 25.2761
67.1336 | 30.0055 | 25.2761 | 30.0071 | 25.2761
67.1836 | 30.0055 | 25.2761 | 30.0071 | 25.2761
67.2336 | 30.0055 | 25.2761 | 30.0071 | 25.2761
67.2836 | 30.0055 | 25.2761 | 30.0071 | 25.2761
67.3337 | 30.0055 | 25.2761 | 30.0071 | 25.2761
67.3837 | 30.0055 | 25.2761 | 30.0071 | 25.2761
67.4337 | 30.0055 | 25.2761 | 30.0071 | 25.2761
67.4837 | 30.0055 | 25.2761 | 30.0071 | 25.2761
67.5338 | 30.0055 | 25.2761 | 30.0071 | 25.2761
67.5838 | 30.0055 | 25.2761 | 30.0071 | 25.2761
67.6338 | 30.0055 | 25.2761 | 30.0071 | 25.2761
67.6838 | 30.0055 | 25.2761 | 30.0071 | 25.2761
67.7339 | 30.0055 | 25.2761 | 30.0071 | 25.2761
67.7839 | 30.0055 | 25.2761 | 30.0071 | 25.2761
67.8339 | 30.0055 | 25.2761 | 30.0071 | 25.2761
67.8839 | 30.0055 | 25.2761 | 30.0071 | 25.2761
67.934 | 30.0055 | 25.2761 | 30.0071 | 25.2761
67.984 | 30.0055 | 25.2761 | 30.0071 | 25.2761
68.034 | 30.0055 | 25.2761 | 30.0071 | 25.2761
68.084 | 30.0055 | 25.2761 | 30.0071 | 25.2761
68.1341 | 30.0055 | 25.2761 | 30.0071 | 25.2761
68.1841 | 30.0055 | 25.2761 | 30.0071 | 25.2761
68.2341 | 30.0055 | 25.2761 | 30.0071 | 25.2761
68.2841 | 30.0055 | 25.2761 | 30.0071 | 25.2761
68.3342 | 30.0055 | 25.2761 | 30.0071 | 25.2761
68.3842 | 30.0055 | 25.2761 | 30.0071 | 25.2761
68.4342 | 30.0055 | 25.2761 | 30.0071 | 25.2761
68.4842 | 30.0055 | 25.2761 | 30.0071 | 25.2761
68.5343 | 30.0055 | 25.2761 | 30.0071 | 25.2761
68.5843 | 30.0055 | 25.2761 | 30.0071 | 25.2761
68.6343 | 30.0055 | 25.2761 | 30.0071 | 25.2761
68.6843 | 30.0055 | 25.2761 | 30.0071 | 25.2761
68.7344 | 30.0055 | 25.2761 | 30.0071 | 25.2761
68.7844 | 30.0055 | 25.2761 | 30.0071 | 25.2761
68.8344 | 30.0055 | 25.2761 | 30.0071 | 25.2761
68.8844 | 30.0055 | 25.2761 | 30.0071 | 25.2761
68.9345 | 30.0055 | 25.2761 | 30.0071 | 25.2761
68.9845 | 30.0055 | 25.2761 | 30.0071 | 25.2761
69.0345 | 30.0055 | 25.2761 | 30.0071 | 25.2761
69.0845 | 30.0055 | 25.2761 | 30.0071 | 25.2761
69.1346 | 30.0055 | 25.2761 | 30.0071 | 25.2761
69.1846 | 30.0055 | 25.2761 | 30.0071 | 25.2761
69.2346 | 30.0055 | 25.2761 | 30.0071 | 25.2761
69.2846 | 30.0055 | 25.2761 | 30.0071 | 25.2761
69.3347 | 30.0055 | 25.2761 | 30.0071 | 25.2761
69.3847 | 30.0055 | 25.2761 | 30.0071 | 25.2761
69.4347 | 30.0055 | 25.2761 | 30.0071 | 25.2761
69.4847 | 30.0055 | 25.2761 | 30.0071 | 25.2761
69.5348 | 30.0055 | 25.2761 | 30.0071 | 25.2761
69.5848 | 30.0055 | 25.2761 | 30.0071 | 25.2761
69.6348 | 30.0055 | 25.2761 | 30.0071 | 25.2761
69.6848 | 30.0055 | 25.2761 | 30.0071 | 25.2761
69.7349 | 30.0055 | 25.2761 | 30.0071 | 25.2761
69.7849 | 30.0055 | 25.2761 | 30.0071 | 25.2761
69.8349 | 30.0055 | 25.2761 | 30.0071 | 25.2761
69.8849 | 30.0055 | 25.2761 | 30.0071 | 25.2761
69.935 | 30.0055 | 25.2761 | 30.0071 | 25.2761
69.985 | 30.0055 | 25.2761 | 30.0071 | 25.2761
70.035 | 30.0055 | 25.2761 | 30.0071 | 25.2761
70.085 | 30.0055 | 25.2761 | 30.0071 | 25.2761
70.1351 | 30.0055 | 25.2761 | 30.0071 | 25.2761
70.1851 | 30.0055 | 25.2761 | 30.0071 | 25.2761
70.2351 | 30.0055 | 25.2761 | 30.0071 | 25.2761
70.2851 | 30.0055 | 25.2761 | 30.0071 | 25.2761
70.3352 | 30.0055 | 25.2761 | 30.0071 | 25.2761
70.3852 | 30.0055 | 25.2761 | 30.0071 | 25.2761
70.4352 | 30.0055 | 25.2761 | 30.0071 | 25.2761
70.4852 | 30.0055 | 25.2761 | 30.0071 | 25.2761
70.5353 | 30.0055 | 25.2761 | 30.0071 | 25.2761
70.5853 | 30.0055 | 25.2761 | 30.0071 | 25.2761
70.6353 | 30.0055 | 25.2761 | 30.0071 | 25.2761
70.6853 | 30.0055 | 25.2761 | 30.0071 | 25.2761
70.7354 | 30.0055 | 25.2761 | 30.0071 | 25.2761
70.7854 | 30.0055 | 25.2761 | 30.0071 | 25.2761
70.8354 | 30.0055 | 25.2761 | 30.0071 | 25.2761
70.8854 | 30.0055 | 25.2761 | 30.0071 | 25.2761
70.9355 | 30.0055 | 25.2761 | 30.0071 | 25.2761
70.9855 | 30.0055 | 25.2761 | 30.0071 | 25.2761
71.0355 | 30.0055 | 25.2761 | 30.0071 | 25.2761
71.0855 | 30.0055 | 25.2761 | 30.0071 | 25.2761
71.1356 | 30.0055 | 25.2761 | 30.0071 | 25.2761
71.1856 | 30.0055 | 25.2761 | 30.0071 | 25.2761
71.2356 | 30.0055 | 25.2761 | 30.0071 | 25.2761
71.2856 | 30.0055 | 25.2761 | 30.0071 | 25.2761
71.3357 | 30.0055 | 25.2761 | 30.0071 | 25.2761
71.3857 | 30.0055 | 25.2761 | 30.0071 | 25.2761
71.4357 | 30.0055 | 25.2761 | 30.0071 | 25.2761
71.4857 | 30.0055 | 25.2761 | 30.0071 | 25.2761
71.5358 | 30.0055 | 25.2761 | 30.0071 | 25.2761
71.5858 | 30.0055 | 25.2761 | 30.0071 | 25.2761
71.6358 | 30.0055 | 25.2761 | 30.0071 | 25.2761
71.6858 | 30.0055 | 25.2761 | 30.0071 | 25.2761
71.7359 | 30.0055 | 25.2761 | 30.0071 | 25.2761
71.7859 | 30.0055 | 25.2761 | 30.0071 | 25.2761
71.8359 | 30.0055 | 25.2761 | 30.0071 | 25.2761
71.8859 | 30.0055 | 25.2761 | 30.0071 | 25.2761
71.936 | 30.0055 | 25.2761 | 30.0071 | 25.2761
71.986 | 30.0055 | 25.2761 | 30.0071 | 25.2761
72.036 | 30.0055 | 25.2761 | 30.0071 | 25.2761
72.086 | 30.0055 | 25.2761 | 30.0071 | 25.2761
72.1361 | 30.0055 | 25.2761 | 30.0071 | 25.2761
72.1861 | 30.0055 | 25.2761 | 30.0071 | 25.2761
72.2361 | 30.0055 | 25.2761 | 30.0071 | 25.2761
72.2861 | 30.0055 | 25.2761 | 30.0071 | 25.2761
72.3362 | 30.0055 | 25.2761 | 30.0071 | 25.2761
72.3862 | 30.0055 | 25.2761 | 30.0071 | 25.2761
72.4362 | 30.0055 | 25.2761 | 30.0071 | 25.2761
72.4862 | 30.0055 | 25.2761 | 30.0071 | 25.2761
72.5363 | 30.0055 | 25.2761 | 30.0071 | 25.2761
72.5863 | 30.0055 | 25.2761 | 30.0071 | 25.2761
72.6363 | 30.0055 | 25.2761 | 30.0071 | 25.2761
72.6863 | 30.0055 | 25.2761 | 30.0071 | 25.2761
72.7364 | 30.0055 | 25.2761 | 30.0071 | 25.2761
72.7864 | 30.0055 | 25.2761 | 30.0071 | 25.2761
72.8364 | 30.0055 | 25.2761 | 30.0071 | 25.2761
72.8864 | 30.0055 | 25.2761 | 30.0071 | 25.2761
72.9365 | 30.0055 | 25.2761 | 30.0071 | 25.2761
72.9865 | 30.0055 | 25.2761 | 30.0071 | 25.2761
73.0365 | 30.0055 | 25.2761 | 30.0071 | 25.2761
73.0865 | 30.0055 | 25.2761 | 30.0071 | 25.2761
73.1366 | 30.0055 | 25.2761 | 30.0071 | 25.2761
73.1866 | 30.0055 | 25.2761 | 30.0071 | 25.2761
73.2366 | 30.0055 | 25.2761 | 30.0071 | 25.2761
73.2866 | 30.0055 | 25.2761 | 30.0071 | 25.2761
73.3367 | 30.0055 | 25.2761 | 30.0071 | 25.2761
73.3867 | 30.0055 | 25.2761 | 30.0071 | 25.2761
73.4367 | 30.0055 | 25.2761 | 30.0071 | 25.2761
73.4867 | 30.0055 | 25.2761 | 30.0071 | 25.2761
73.5368 | 30.0055 | 25.2761 | 30.0071 | 25.2761
73.5868 | 30.0055 | 25.2761 | 30.0071 | 25.2761
73.6368 | 30.0055 | 25.2761 | 30.0071 | 25.2761
73.6868 | 30.0055 | 25.2761 | 30.0071 | 25.2761
73.7369 | 30.0055 | 25.2761 | 30.0071 | 25.2761
73.7869 | 30.0055 | 25.2761 | 30.0071 | 25.2761
73.8369 | 30.0055 | 25.2761 | 30.0071 | 25.2761
73.8869 | 30.0055 | 25.2761 | 30.0071 | 25.2761
73.937 | 30.0055 | 25.2761 | 30.0071 | 25.2761
73.987 | 30.0055 | 25.2761 | 30.0071 | 25.2761
74.037 | 30.0055 | 25.2761 | 30.0071 | 25.2761
74.087 | 30.0055 | 25.2761 | 30.0071 | 25.2761
74.1371 | 30.0055 | 25.2761 | 30.0071 | 25.2761
74.1871 | 30.0055 | 25.2761 | 30.0071 | 25.2761
74.2371 | 30.0055 | 25.2761 | 30.0071 | 25.2761
74.2871 | 30.0055 | 25.2761 | 30.0071 | 25.2761
74.3372 | 30.0055 | 25.2761 | 30.0071 | 25.2761
74.3872 | 30.0055 | 25.2761 | 30.0071 | 25.2761
74.4372 | 30.0055 | 25.2761 | 30.0071 | 25.2761
74.4872 | 30.0055 | 25.2761 | 30.0071 | 25.2761
74.5373 | 30.0055 | 25.2761 | 30.0071 | 25.2761
74.5873 | 30.0055 | 25.2761 | 30.0071 | 25.2761
74.6373 | 30.0055 | 25.2761 | 30.0071 | 25.2761
74.6873 | 30.0055 | 25.2761 | 30.0071 | 25.2761
74.7374 | 30.0055 | 25.2761 | 30.0071 | 25.2761
74.7874 | 30.0055 | 25.2761 | 30.0071 | 25.2761
74.8374 | 30.0055 | 25.2761 | 30.0071 | 25.2761
74.8874 | 30.0055 | 25.2761 | 30.0071 | 25.2761
74.9375 | 30.0055 | 25.2761 | 30.0071 | 25.2761
74.9875 | 30.0055 | 25.2761 | 30.0071 | 25.2761
75.0375 | 30.0055 | 25.2761 | 30.0071 | 25.2761
75.0875 | 30.0055 | 25.2761 | 30.0071 | 25.2761
75.1376 | 30.0055 | 25.2761 | 30.0071 | 25.2761
75.1876 | 30.0055 | 25.2761 | 30.0071 | 25.2761
75.2376 | 30.0055 | 25.2761 | 30.0071 | 25.2761
75.2876 | 30.0055 | 25.2761 | 30.0071 | 25.2761
75.3377 | 30.0055 | 25.2761 | 30.0071 | 25.2761
75.3877 | 30.0055 | 25.2761 | 30.0071 | 25.2761
75.4377 | 30.0055 | 25.2761 | 30.0071 | 25.2761
75.4877 | 30.0055 | 25.2761 | 30.0071 | 25.2761
75.5378 | 30.0055 | 25.2761 | 30.0071 | 25.2761
75.5878 | 30.0055 | 25.2761 | 30.0071 | 25.2761
75.6378 | 30.0055 | 25.2761 | 30.0071 | 25.2761
75.6878 | 30.0055 | 25.2761 | 30.0071 | 25.2761
75.7379 | 30.0055 | 25.2761 | 30.0071 | 25.2761
75.7879 | 30.0055 | 25.2761 | 30.0071 | 25.2761
75.8379 | 30.0055 | 25.2761 | 30.0071 | 25.2761
75.8879 | 30.0055 | 25.2761 | 30.0071 | 25.2761
75.938 | 30.0055 | 25.2761 | 30.0071 | 25.2761
75.988 | 30.0055 | 25.2761 | 30.0071 | 25.2761
76.038 | 30.0055 | 25.2761 | 30.0071 | 25.2761
76.088 | 30.0055 | 25.2761 | 30.0071 | 25.2761
76.1381 | 30.0055 | 25.2761 | 30.0071 | 25.2761
76.1881 | 30.0055 | 25.2761 | 30.0071 | 25.2761
76.2381 | 30.0055 | 25.2761 | 30.0071 | 25.2761
76.2881 | 30.0055 | 25.2761 | 30.0071 | 25.2761
76.3382 | 30.0055 | 25.2761 | 30.0071 | 25.2761
76.3882 | 30.0055 | 25.2761 | 30.0071 | 25.2761
76.4382 | 30.0055 | 25.2761 | 30.0071 | 25.2761
76.4882 | 30.0055 | 25.2761 | 30.0071 | 25.2761
76.5383 | 30.0055 | 25.2761 | 30.0071 | 25.2761
76.5883 | 30.0055 | 25.2761 | 30.0071 | 25.2761
76.6383 | 30.0055 | 25.2761 | 30.0071 | 25.2761
76.6883 | 30.0055 | 25.2761 | 30.0071 | 25.2761
76.7384 | 30.0055 | 25.2761 | 30.0071 | 25.2761
76.7884 | 30.0055 | 25.2761 | 30.0071 | 25.2761
76.8384 | 30.0055 | 25.2761 | 30.0071 | 25.2761
76.8884 | 30.0055 | 25.2761 | 30.0071 | 25.2761
76.9385 | 30.0055 | 25.2761 | 30.0071 | 25.2761
76.9885 | 30.0055 | 25.2761 | 30.0071 | 25.2761
77.0385 | 30.0055 | 25.2761 | 30.0071 | 25.2761
77.0885 | 30.0055 | 25.2761 | 30.0071 | 25.2761
77.1386 | 30.0055 | 25.2761 | 30.0071 | 25.2761
77.1886 | 30.0055 | 25.2761 | 30.0071 | 25.2761
77.2386 | 30.0055 | 25.2761 | 30.0071 | 25.2761
77.2886 | 30.0055 | 25.2761 | 30.0071 | 25.2761
77.3387 | 30.0055 | 25.2761 | 30.0071 | 25.2761
77.3887 | 30.0055 | 25.2761 | 30.0071 | 25.2761
77.4387 | 30.0055 | 25.2761 | 30.0071 | 25.2761
77.4887 | 30.0055 | 25.2761 | 30.0071 | 25.2761
77.5388 | 30.0055 | 25.2761 | 30.0071 | 25.2761
77.5888 | 30.0055 | 25.2761 | 30.0071 | 25.2761
77.6388 | 30.0055 | 25.2761 | 30.0071 | 25.2761
77.6888 | 30.0055 | 25.2761 | 30.0071 | 25.2761
77.7389 | 30.0055 | 25.2761 | 30.0071 | 25.2761
77.7889 | 30.0055 | 25.2761 | 30.0071 | 25.2761
77.8389 | 30.0055 | 25.2761 | 30.0071 | 25.2761
77.8889 | 30.0055 | 25.2761 | 30.0071 | 25.2761
77.939 | 30.0055 | 25.2761 | 30.0071 | 25.2761
77.989 | 30.0055 | 25.2761 | 30.0071 | 25.2761
78.039 | 30.0055 | 25.2761 | 30.0071 | 25.2761
78.089 | 30.0055 | 25.2761 | 30.0071 | 25.2761
78.1391 | 30.0055 | 25.2761 | 30.0071 | 25.2761
78.1891 | 30.0055 | 25.2761 | 30.0071 | 25.2761
78.2391 | 30.0055 | 25.2761 | 30.0071 | 25.2761
78.2891 | 30.0055 | 25.2761 | 30.0071 | 25.2761
78.3392 | 30.0055 | 25.2761 | 30.0071 | 25.2761
78.3892 | 30.0055 | 25.2761 | 30.0071 | 25.2761
78.4392 | 30.0055 | 25.2761 | 30.0071 | 25.2761
78.4892 | 30.0055 | 25.2761 | 30.0071 | 25.2761
78.5393 | 30.0055 | 25.2761 | 30.0071 | 25.2761
78.5893 | 30.0055 | 25.2761 | 30.0071 | 25.2761
78.6393 | 30.0055 | 25.2761 | 30.0071 | 25.2761
78.6893 | 30.0055 | 25.2761 | 30.0071 | 25.2761
78.7394 | 30.0055 | 25.2761 | 30.0071 | 25.2761
78.7894 | 30.0055 | 25.2761 | 30.0071 | 25.2761
78.8394 | 30.0055 | 25.2761 | 30.0071 | 25.2761
78.8894 | 30.0055 | 25.2761 | 30.0071 | 25.2761
78.9395 | 30.0055 | 25.2761 | 30.0071 | 25.2761
78.9895 | 30.0055 | 25.2761 | 30.0071 | 25.2761
79.0395 | 30.0055 | 25.2761 | 30.0071 | 25.2761
79.0895 | 30.0055 | 25.2761 | 30.0071 | 25.2761
79.1396 | 30.0055 | 25.2761 | 30.0071 | 25.2761
79.1896 | 30.0055 | 25.2761 | 30.0071 | 25.2761
79.2396 | 30.0055 | 25.2761 | 30.0071 | 25.2761
79.2896 | 30.0055 | 25.2761 | 30.0071 | 25.2761
79.3397 | 30.0055 | 25.2761 | 30.0071 | 25.2761
79.3897 | 30.0055 | 25.2761 | 30.0071 | 25.2761
79.4397 | 30.0055 | 25.2761 | 30.0071 | 25.2761
79.4897 | 30.0055 | 25.2761 | 30.0071 | 25.2761
79.5398 | 30.0055 | 25.2761 | 30.0071 | 25.2761
79.5898 | 30.0055 | 25.2761 | 30.0071 | 25.2761
79.6398 | 30.0055 | 25.2761 | 30.0071 | 25.2761
79.6898 | 30.0055 | 25.2761 | 30.0071 | 25.2761
79.7399 | 30.0055 | 25.2761 | 30.0071 | 25.2761
79.7899 | 30.0055 | 25.2761 | 30.0071 | 25.2761
79.8399 | 30.0055 | 25.2761 | 30.0071 | 25.2761
79.8899 | 30.0055 | 25.2761 | 30.0071 | 25.2761
79.94 | 30.0055 | 25.2761 | 30.0071 | 25.2761
79.99 | 30.0055 | 25.2761 | 30.0071 | 25.2761
80.04 | 30.0055 | 25.2761 | 30.0071 | 25.2761
80.09 | 30.0055 | 25.2761 | 30.0071 | 25.2761
80.1401 | 30.0055 | 25.2761 | 30.0071 | 25.2761
80.1901 | 30.0055 | 25.2761 | 30.0071 | 25.2761
80.2401 | 30.0055 | 25.2761 | 30.0071 | 25.2761
80.2901 | 30.0055 | 25.2761 | 30.0071 | 25.2761
80.3402 | 30.0055 | 25.2761 | 30.0071 | 25.2761
80.3902 | 30.0055 | 25.2761 | 30.0071 | 25.2761
80.4402 | 30.0055 | 25.2761 | 30.0071 | 25.2761
80.4902 | 30.0055 | 25.2761 | 30.0071 | 25.2761
80.5403 | 30.0055 | 25.2761 | 30.0071 | 25.2761
80.5903 | 30.0055 | 25.2761 | 30.0071 | 25.2761
80.6403 | 30.0055 | 25.2761 | 30.0071 | 25.2761
80.6903 | 30.0055 | 25.2761 | 30.0071 | 25.2761
80.7404 | 30.0055 | 25.2761 | 30.0071 | 25.2761
80.7904 | 30.0055 | 25.2761 | 30.0071 | 25.2761
80.8404 | 30.0055 | 25.2761 | 30.0071 | 25.2761
80.8904 | 30.0055 | 25.2761 | 30.0071 | 25.2761
80.9405 | 30.0055 | 25.2761 | 30.0071 | 25.2761
80.9905 | 30.0055 | 25.2761 | 30.0071 | 25.2761
81.0405 | 30.0055 | 25.2761 | 30.0071 | 25.2761
81.0905 | 30.0055 | 25.2761 | 30.0071 | 25.2761
81.1406 | 30.0055 | 25.2761 | 30.0071 | 25.2761
81.1906 | 30.0055 | 25.2761 | 30.0071 | 25.2761
81.2406 | 30.0055 | 25.2761 | 30.0071 | 25.2761
81.2906 | 30.0055 | 25.2761 | 30.0071 | 25.2761
81.3407 | 30.0055 | 25.2761 | 30.0071 | 25.2761
81.3907 | 30.0055 | 25.2761 | 30.0071 | 25.2761
81.4407 | 30.0055 | 25.2761 | 30.0071 | 25.2761
81.4907 | 30.0055 | 25.2761 | 30.0071 | 25.2761
81.5408 | 30.0055 | 25.2761 | 30.0071 | 25.2761
81.5908 | 30.0055 | 25.2761 | 30.0071 | 25.2761
81.6408 | 30.0055 | 25.2761 | 30.0071 | 25.2761
81.6908 | 30.0055 | 25.2761 | 30.0071 | 25.2761
81.7409 | 30.0055 | 25.2761 | 30.0071 | 25.2761
81.7909 | 30.0055 | 25.2761 | 30.0071 | 25.2761
81.8409 | 30.0055 | 25.2761 | 30.0071 | 25.2761
81.8909 | 30.0055 | 25.2761 | 30.0071 | 25.2761
81.941 | 30.0055 | 25.2761 | 30.0071 | 25.2761
81.991 | 30.0055 | 25.2761 | 30.0071 | 25.2761
82.041 | 30.0055 | 25.2761 | 30.0071 | 25.2761
82.091 | 30.0055 | 25.2761 | 30.0071 | 25.2761
82.1411 | 30.0055 | 25.2761 | 30.0071 | 25.2761
82.1911 | 30.0055 | 25.2761 | 30.0071 | 25.2761
82.2411 | 30.0055 | 25.2761 | 30.0071 | 25.2761
82.2911 | 30.0055 | 25.2761 | 30.0071 | 25.2761
82.3412 | 30.0055 | 25.2761 | 30.0071 | 25.2761
82.3912 | 30.0055 | 25.2761 | 30.0071 | 25.2761
82.4412 | 30.0055 | 25.2761 | 30.0071 | 25.2761
82.4912 | 30.0055 | 25.2761 | 30.0071 | 25.2761
82.5413 | 30.0055 | 25.2761 | 30.0071 | 25.2761
82.5913 | 30.0055 | 25.2761 | 30.0071 | 25.2761
82.6413 | 30.0055 | 25.2761 | 30.0071 | 25.2761
82.6913 | 30.0055 | 25.2761 | 30.0071 | 25.2761
82.7414 | 30.0055 | 25.2761 | 30.0071 | 25.2761
82.7914 | 30.0055 | 25.2761 | 30.0071 | 25.2761
82.8414 | 30.0055 | 25.2761 | 30.0071 | 25.2761
82.8914 | 30.0055 | 25.2761 | 30.0071 | 25.2761
82.9415 | 30.0055 | 25.2761 | 30.0071 | 25.2761
82.9915 | 30.0055 | 25.2761 | 30.0071 | 25.2761
83.0415 | 30.0055 | 25.2761 | 30.0071 | 25.2761
83.0915 | 30.0055 | 25.2761 | 30.0071 | 25.2761
83.1416 | 30.0055 | 25.2761 | 30.0071 | 25.2761
83.1916 | 30.0055 | 25.2761 | 30.0071 | 25.2761
83.2416 | 30.0055 | 25.2761 | 30.0071 | 25.2761
83.2916 | 30.0055 | 25.2761 | 30.0071 | 25.2761
83.3417 | 30.0055 | 25.2761 | 30.0071 | 25.2761
83.3917 | 30.0055 | 25.2761 | 30.0071 | 25.2761
83.4417 | 30.0055 | 25.2761 | 30.0071 | 25.2761
83.4917 | 30.0055 | 25.2761 | 30.0071 | 25.2761
83.5418 | 30.0055 | 25.2761 | 30.0071 | 25.2761
83.5918 | 30.0055 | 25.2761 | 30.0071 | 25.2761
83.6418 | 30.0055 | 25.2761 | 30.0071 | 25.2761
83.6918 | 30.0055 | 25.2761 | 30.0071 | 25.2761
83.7419 | 30.0055 | 25.2761 | 30.0071 | 25.2761
83.7919 | 30.0055 | 25.2761 | 30.0071 | 25.2761
83.8419 | 30.0055 | 25.2761 | 30.0071 | 25.2761
83.8919 | 30.0055 | 25.2761 | 30.0071 | 25.2761
83.942 | 30.0055 | 25.2761 | 30.0071 | 25.2761
83.992 | 30.0055 | 25.2761 | 30.0071 | 25.2761
84.042 | 30.0055 | 25.2761 | 30.0071 | 25.2761
84.092 | 30.0055 | 25.2761 | 30.0071 | 25.2761
84.1421 | 30.0055 | 25.2761 | 30.0071 | 25.2761
84.1921 | 30.0055 | 25.2761 | 30.0071 | 25.2761
84.2421 | 30.0055 | 25.2761 | 30.0071 | 25.2761
84.2921 | 30.0055 | 25.2761 | 30.0071 | 25.2761
84.3422 | 30.0055 | 25.2761 | 30.0071 | 25.2761
84.3922 | 30.0055 | 25.2761 | 30.0071 | 25.2761
84.4422 | 30.0055 | 25.2761 | 30.0071 | 25.2761
84.4922 | 30.0055 | 25.2761 | 30.0071 | 25.2761
84.5423 | 30.0055 | 25.2761 | 30.0071 | 25.2761
84.5923 | 30.0055 | 25.2761 | 30.0071 | 25.2761
84.6423 | 30.0055 | 25.2761 | 30.0071 | 25.2761
84.6923 | 30.0055 | 25.2761 | 30.0071 | 25.2761
84.7424 | 30.0055 | 25.2761 | 30.0071 | 25.2761
84.7924 | 30.0055 | 25.2761 | 30.0071 | 25.2761
84.8424 | 30.0055 | 25.2761 | 30.0071 | 25.2761
84.8924 | 30.0055 | 25.2761 | 30.0071 | 25.2761
84.9425 | 30.0055 | 25.2761 | 30.0071 | 25.2761
84.9925 | 30.0055 | 25.2761 | 30.0071 | 25.2761
85.0425 | 30.0055 | 25.2761 | 30.0071 | 25.2761
85.0925 | 30.0055 | 25.2761 | 30.0071 | 25.2761
85.1426 | 30.0055 | 25.2761 | 30.0071 | 25.2761
85.1926 | 30.0055 | 25.2761 | 30.0071 | 25.2761
85.2426 | 30.0055 | 25.2761 | 30.0071 | 25.2761
85.2926 | 30.0055 | 25.2761 | 30.0071 | 25.2761
85.3427 | 30.0055 | 25.2761 | 30.0071 | 25.2761
85.3927 | 30.0055 | 25.2761 | 30.0071 | 25.2761
85.4427 | 30.0055 | 25.2761 | 30.0071 | 25.2761
85.4927 | 30.0055 | 25.2761 | 30.0071 | 25.2761
85.5428 | 30.0055 | 25.2761 | 30.0071 | 25.2761
85.5928 | 30.0055 | 25.2761 | 30.0071 | 25.2761
85.6428 | 30.0055 | 25.2761 | 30.0071 | 25.2761
85.6928 | 30.0055 | 25.2761 | 30.0071 | 25.2761
85.7429 | 30.0055 | 25.2761 | 30.0071 | 25.2761
85.7929 | 30.0055 | 25.2761 | 30.0071 | 25.2761
85.8429 | 30.0055 | 25.2761 | 30.0071 | 25.2761
85.8929 | 30.0055 | 25.2761 | 30.0071 | 25.2761
85.943 | 30.0055 | 25.2761 | 30.0071 | 25.2761
85.993 | 30.0055 | 25.2761 | 30.0071 | 25.2761
86.043 | 30.0055 | 25.2761 | 30.0071 | 25.2761
86.093 | 30.0055 | 25.2761 | 30.0071 | 25.2761
86.1431 | 30.0055 | 25.2761 | 30.0071 | 25.2761
86.1931 | 30.0055 | 25.2761 | 30.0071 | 25.2761
86.2431 | 30.0055 | 25.2761 | 30.0071 | 25.2761
86.2931 | 30.0055 | 25.2761 | 30.0071 | 25.2761
86.3432 | 30.0055 | 25.2761 | 30.0071 | 25.2761
86.3932 | 30.0055 | 25.2761 | 30.0071 | 25.2761
86.4432 | 30.0055 | 25.2761 | 30.0071 | 25.2761
86.4932 | 30.0055 | 25.2761 | 30.0071 | 25.2761
86.5433 | 30.0055 | 25.2761 | 30.0071 | 25.2761
86.5933 | 30.0055 | 25.2761 | 30.0071 | 25.2761
86.6433 | 30.0055 | 25.2761 | 30.0071 | 25.2761
86.6933 | 30.0055 | 25.2761 | 30.0071 | 25.2761
86.7434 | 30.0055 | 25.2761 | 30.0071 | 25.2761
86.7934 | 30.0055 | 25.2761 | 30.0071 | 25.2761
86.8434 | 30.0055 | 25.2761 | 30.0071 | 25.2761
86.8934 | 30.0055 | 25.2761 | 30.0071 | 25.2761
86.9435 | 30.0055 | 25.2761 | 30.0071 | 25.2761
86.9935 | 30.0055 | 25.2761 | 30.0071 | 25.2761
87.0435 | 30.0055 | 25.2761 | 30.0071 | 25.2761
87.0935 | 30.0055 | 25.2761 | 30.0071 | 25.2761
87.1436 | 30.0055 | 25.2761 | 30.0071 | 25.2761
87.1936 | 30.0055 | 25.2761 | 30.0071 | 25.2761
87.2436 | 30.0055 | 25.2761 | 30.0071 | 25.2761
87.2936 | 30.0055 | 25.2761 | 30.0071 | 25.2761
87.3437 | 30.0055 | 25.2761 | 30.0071 | 25.2761
87.3937 | 30.0055 | 25.2761 | 30.0071 | 25.2761
87.4437 | 30.0055 | 25.2761 | 30.0071 | 25.2761
87.4937 | 30.0055 | 25.2761 | 30.0071 | 25.2761
87.5438 | 30.0055 | 25.2761 | 30.0071 | 25.2761
87.5938 | 30.0055 | 25.2761 | 30.0071 | 25.2761
87.6438 | 30.0055 | 25.2761 | 30.0071 | 25.2761
87.6938 | 30.0055 | 25.2761 | 30.0071 | 25.2761
87.7439 | 30.0055 | 25.2761 | 30.0071 | 25.2761
87.7939 | 30.0055 | 25.2761 | 30.0071 | 25.2761
87.8439 | 30.0055 | 25.2761 | 30.0071 | 25.2761
87.8939 | 30.0055 | 25.2761 | 30.0071 | 25.2761
87.944 | 30.0055 | 25.2761 | 30.0071 | 25.2761
87.994 | 30.0055 | 25.2761 | 30.0071 | 25.2761
88.044 | 30.0055 | 25.2761 | 30.0071 | 25.2761
88.094 | 30.0055 | 25.2761 | 30.0071 | 25.2761
88.1441 | 30.0055 | 25.2761 | 30.0071 | 25.2761
88.1941 | 30.0055 | 25.2761 | 30.0071 | 25.2761
88.2441 | 30.0055 | 25.2761 | 30.0071 | 25.2761
88.2941 | 30.0055 | 25.2761 | 30.0071 | 25.2761
88.3442 | 30.0055 | 25.2761 | 30.0071 | 25.2761
88.3942 | 30.0055 | 25.2761 | 30.0071 | 25.2761
88.4442 | 30.0055 | 25.2761 | 30.0071 | 25.2761
88.4942 | 30.0055 | 25.2761 | 30.0071 | 25.2761
88.5443 | 30.0055 | 25.2761 | 30.0071 | 25.2761
88.5943 | 30.0055 | 25.2761 | 30.0071 | 25.2761
88.6443 | 30.0055 | 25.2761 | 30.0071 | 25.2761
88.6943 | 30.0055 | 25.2761 | 30.0071 | 25.2761
88.7444 | 30.0055 | 25.2761 | 30.0071 | 25.2761
88.7944 | 30.0055 | 25.2761 | 30.0071 | 25.2761
88.8444 | 30.0055 | 25.2761 | 30.0071 | 25.2761
88.8944 | 30.0055 | 25.2761 | 30.0071 | 25.2761
88.9445 | 30.0055 | 25.2761 | 30.0071 | 25.2761
88.9945 | 30.0055 | 25.2761 | 30.0071 | 25.2761
89.0445 | 30.0055 | 25.2761 | 30.0071 | 25.2761
89.0945 | 30.0055 | 25.2761 | 30.0071 | 25.2761
89.1446 | 30.0055 | 25.2761 | 30.0071 | 25.2761
89.1946 | 30.0055 | 25.2761 | 30.0071 | 25.2761
89.2446 | 30.0055 | 25.2761 | 30.0071 | 25.2761
89.2946 | 30.0055 | 25.2761 | 30.0071 | 25.2761
89.3447 | 30.0055 | 25.2761 | 30.0071 | 25.2761
89.3947 | 30.0055 | 25.2761 | 30.0071 | 25.2761
89.4447 | 30.0055 | 25.2761 | 30.0071 | 25.2761
89.4947 | 30.0055 | 25.2761 | 30.0071 | 25.2761
89.5448 | 30.0055 | 25.2761 | 30.0071 | 25.2761
89.5948 | 30.0055 | 25.2761 | 30.0071 | 25.2761
89.6448 | 30.0055 | 25.2761 | 30.0071 | 25.2761
89.6948 | 30.0055 | 25.2761 | 30.0071 | 25.2761
89.7449 | 30.0055 | 25.2761 | 30.0071 | 25.2761
89.7949 | 30.0055 | 25.2761 | 30.0071 | 25.2761
89.8449 | 30.0055 | 25.2761 | 30.0071 | 25.2761
89.8949 | 30.0055 | 25.2761 | 30.0071 | 25.2761
89.945 | 30.0055 | 25.2761 | 30.0071 | 25.2761
89.995 | 30.0055 | 25.2761 | 30.0071 | 25.2761
90.045 | 30.0055 | 25.2761 | 30.0071 | 25.2761
90.095 | 30.0055 | 25.2761 | 30.0071 | 25.2761
90.1451 | 30.0055 | 25.2761 | 30.0071 | 25.2761
90.1951 | 30.0055 | 25.2761 | 30.0071 | 25.2761
90.2451 | 30.0055 | 25.2761 | 30.0071 | 25.2761
90.2951 | 30.0055 | 25.2761 | 30.0071 | 25.2761
90.3452 | 30.0055 | 25.2761 | 30.0071 | 25.2761
90.3952 | 30.0055 | 25.2761 | 30.0071 | 25.2761
90.4452 | 30.0055 | 25.2761 | 30.0071 | 25.2761
90.4952 | 30.0055 | 25.2761 | 30.0071 | 25.2761
90.5453 | 30.0055 | 25.2761 | 30.0071 | 25.2761
90.5953 | 30.0055 | 25.2761 | 30.0071 | 25.2761
90.6453 | 30.0055 | 25.2761 | 30.0071 | 25.2761
90.6953 | 30.0055 | 25.2761 | 30.0071 | 25.2761
90.7454 | 30.0055 | 25.2761 | 30.0071 | 25.2761
90.7954 | 30.0055 | 25.2761 | 30.0071 | 25.2761
90.8454 | 30.0055 | 25.2761 | 30.0071 | 25.2761
90.8954 | 30.0055 | 25.2761 | 30.0071 | 25.2761
90.9455 | 30.0055 | 25.2761 | 30.0071 | 25.2761
90.9955 | 30.0055 | 25.2761 | 30.0071 | 25.2761
91.0455 | 30.0055 | 25.2761 | 30.0071 | 25.2761
91.0955 | 30.0055 | 25.2761 | 30.0071 | 25.2761
91.1456 | 30.0055 | 25.2761 | 30.0071 | 25.2761
91.1956 | 30.0055 | 25.2761 | 30.0071 | 25.2761
91.2456 | 30.0055 | 25.2761 | 30.0071 | 25.2761
91.2956 | 30.0055 | 25.2761 | 30.0071 | 25.2761
91.3457 | 30.0055 | 25.2761 | 30.0071 | 25.2761
91.3957 | 30.0055 | 25.2761 | 30.0071 | 25.2761
91.4457 | 30.0055 | 25.2761 | 30.0071 | 25.2761
91.4957 | 30.0055 | 25.2761 | 30.0071 | 25.2761
91.5458 | 30.0055 | 25.2761 | 30.0071 | 25.2761
91.5958 | 30.0055 | 25.2761 | 30.0071 | 25.2761
91.6458 | 30.0055 | 25.2761 | 30.0071 | 25.2761
91.6958 | 30.0055 | 25.2761 | 30.0071 | 25.2761
91.7459 | 30.0055 | 25.2761 | 30.0071 | 25.2761
91.7959 | 30.0055 | 25.2761 | 30.0071 | 25.2761
91.8459 | 30.0055 | 25.2761 | 30.0071 | 25.2761
91.8959 | 30.0055 | 25.2761 | 30.0071 | 25.2761
91.946 | 30.0055 | 25.2761 | 30.0071 | 25.2761
91.996 | 30.0055 | 25.2761 | 30.0071 | 25.2761
92.046 | 30.0055 | 25.2761 | 30.0071 | 25.2761
92.096 | 30.0055 | 25.2761 | 30.0071 | 25.2761
92.1461 | 30.0055 | 25.2761 | 30.0071 | 25.2761
92.1961 | 30.0055 | 25.2761 | 30.0071 | 25.2761
92.2461 | 30.0055 | 25.2761 | 30.0071 | 25.2761
92.2961 | 30.0055 | 25.2761 | 30.0071 | 25.2761
92.3462 | 30.0055 | 25.2761 | 30.0071 | 25.2761
92.3962 | 30.0055 | 25.2761 | 30.0071 | 25.2761
92.4462 | 30.0055 | 25.2761 | 30.0071 | 25.2761
92.4962 | 30.0055 | 25.2761 | 30.0071 | 25.2761
92.5463 | 30.0055 | 25.2761 | 30.0071 | 25.2761
92.5963 | 30.0055 | 25.2761 | 30.0071 | 25.2761
92.6463 | 30.0055 | 25.2761 | 30.0071 | 25.2761
92.6963 | 30.0055 | 25.2761 | 30.0071 | 25.2761
92.7464 | 30.0055 | 25.2761 | 30.0071 | 25.2761
92.7964 | 30.0055 | 25.2761 | 30.0071 | 25.2761
92.8464 | 30.0055 | 25.2761 | 30.0071 | 25.2761
92.8964 | 30.0055 | 25.2761 | 30.0071 | 25.2761
92.9465 | 30.0055 | 25.2761 | 30.0071 | 25.2761
92.9965 | 30.0055 | 25.2761 | 30.0071 | 25.2761
93.0465 | 30.0055 | 25.2761 | 30.0071 | 25.2761
93.0965 | 30.0055 | 25.2761 | 30.0071 | 25.2761
93.1466 | 30.0055 | 25.2761 | 30.0071 | 25.2761
93.1966 | 30.0055 | 25.2761 | 30.0071 | 25.2761
93.2466 | 30.0055 | 25.2761 | 30.0071 | 25.2761
93.2966 | 30.0055 | 25.2761 | 30.0071 | 25.2761
93.3467 | 30.0055 | 25.2761 | 30.0071 | 25.2761
93.3967 | 30.0055 | 25.2761 | 30.0071 | 25.2761
93.4467 | 30.0055 | 25.2761 | 30.0071 | 25.2761
93.4967 | 30.0055 | 25.2761 | 30.0071 | 25.2761
93.5468 | 30.0055 | 25.2761 | 30.0071 | 25.2761
93.5968 | 30.0055 | 25.2761 | 30.0071 | 25.2761
93.6468 | 30.0055 | 25.2761 | 30.0071 | 25.2761
93.6968 | 30.0055 | 25.2761 | 30.0071 | 25.2761
93.7469 | 30.0055 | 25.2761 | 30.0071 | 25.2761
93.7969 | 30.0055 | 25.2761 | 30.0071 | 25.2761
93.8469 | 30.0055 | 25.2761 | 30.0071 | 25.2761
93.8969 | 30.0055 | 25.2761 | 30.0071 | 25.2761
93.947 | 30.0055 | 25.2761 | 30.0071 | 25.2761
93.997 | 30.0055 | 25.2761 | 30.0071 | 25.2761
94.047 | 30.0055 | 25.2761 | 30.0071 | 25.2761
94.097 | 30.0055 | 25.2761 | 30.0071 | 25.2761
94.1471 | 30.0055 | 25.2761 | 30.0071 | 25.2761
94.1971 | 30.0055 | 25.2761 | 30.0071 | 25.2761
94.2471 | 30.0055 | 25.2761 | 30.0071 | 25.2761
94.2971 | 30.0055 | 25.2761 | 30.0071 | 25.2761
94.3472 | 30.0055 | 25.2761 | 30.0071 | 25.2761
94.3972 | 30.0055 | 25.2761 | 30.0071 | 25.2761
94.4472 | 30.0055 | 25.2761 | 30.0071 | 25.2761
94.4972 | 30.0055 | 25.2761 | 30.0071 | 25.2761
94.5473 | 30.0055 | 25.2761 | 30.0071 | 25.2761
94.5973 | 30.0055 | 25.2761 | 30.0071 | 25.2761
94.6473 | 30.0055 | 25.2761 | 30.0071 | 25.2761
94.6973 | 30.0055 | 25.2761 | 30.0071 | 25.2761
94.7474 | 30.0055 | 25.2761 | 30.0071 | 25.2761
94.7974 | 30.0055 | 25.2761 | 30.0071 | 25.2761
94.8474 | 30.0055 | 25.2761 | 30.0071 | 25.2761
94.8974 | 30.0055 | 25.2761 | 30.0071 | 25.2761
94.9475 | 30.0055 | 25.2761 | 30.0071 | 25.2761
94.9975 | 30.0055 | 25.2761 | 30.0071 | 25.2761
95.0475 | 30.0055 | 25.2761 | 30.0071 | 25.2761
95.0975 | 30.0055 | 25.2761 | 30.0071 | 25.2761
95.1476 | 30.0055 | 25.2761 | 30.0071 | 25.2761
95.1976 | 30.0055 | 25.2761 | 30.0071 | 25.2761
95.2476 | 30.0055 | 25.2761 | 30.0071 | 25.2761
95.2976 | 30.0055 | 25.2761 | 30.0071 | 25.2761
95.3477 | 30.0055 | 25.2761 | 30.0071 | 25.2761
95.3977 | 30.0055 | 25.2761 | 30.0071 | 25.2761
95.4477 | 30.0055 | 25.2761 | 30.0071 | 25.2761
95.4977 | 30.0055 | 25.2761 | 30.0071 | 25.2761
95.5478 | 30.0055 | 25.2761 | 30.0071 | 25.2761
95.5978 | 30.0055 | 25.2761 | 30.0071 | 25.2761
95.6478 | 30.0055 | 25.2761 | 30.0071 | 25.2761
95.6978 | 30.0055 | 25.2761 | 30.0071 | 25.2761
95.7479 | 30.0055 | 25.2761 | 30.0071 | 25.2761
95.7979 | 30.0055 | 25.2761 | 30.0071 | 25.2761
95.8479 | 30.0055 | 25.2761 | 30.0071 | 25.2761
95.8979 | 30.0055 | 25.2761 | 30.0071 | 25.2761
95.948 | 30.0055 | 25.2761 | 30.0071 | 25.2761
95.998 | 30.0055 | 25.2761 | 30.0071 | 25.2761
96.048 | 30.0055 | 25.2761 | 30.0071 | 25.2761
96.098 | 30.0055 | 25.2761 | 30.0071 | 25.2761
96.1481 | 30.0055 | 25.2761 | 30.0071 | 25.2761
96.1981 | 30.0055 | 25.2761 | 30.0071 | 25.2761
96.2481 | 30.0055 | 25.2761 | 30.0071 | 25.2761
96.2981 | 30.0055 | 25.2761 | 30.0071 | 25.2761
96.3482 | 30.0055 | 25.2761 | 30.0071 | 25.2761
96.3982 | 30.0055 | 25.2761 | 30.0071 | 25.2761
96.4482 | 30.0055 | 25.2761 | 30.0071 | 25.2761
96.4982 | 30.0055 | 25.2761 | 30.0071 | 25.2761
96.5483 | 30.0055 | 25.2761 | 30.0071 | 25.2761
96.5983 | 30.0055 | 25.2761 | 30.0071 | 25.2761
96.6483 | 30.0055 | 25.2761 | 30.0071 | 25.2761
96.6983 | 30.0055 | 25.2761 | 30.0071 | 25.2761
96.7484 | 30.0055 | 25.2761 | 30.0071 | 25.2761
96.7984 | 30.0055 | 25.2761 | 30.0071 | 25.2761
96.8484 | 30.0055 | 25.2761 | 30.0071 | 25.2761
96.8984 | 30.0055 | 25.2761 | 30.0071 | 25.2761
96.9485 | 30.0055 | 25.2761 | 30.0071 | 25.2761
96.9985 | 30.0055 | 25.2761 | 30.0071 | 25.2761
97.0485 | 30.0055 | 25.2761 | 30.0071 | 25.2761
97.0985 | 30.0055 | 25.2761 | 30.0071 | 25.2761
97.1486 | 30.0055 | 25.2761 | 30.0071 | 25.2761
97.1986 | 30.0055 | 25.2761 | 30.0071 | 25.2761
97.2486 | 30.0055 | 25.2761 | 30.0071 | 25.2761
97.2986 | 30.0055 | 25.2761 | 30.0071 | 25.2761
97.3487 | 30.0055 | 25.2761 | 30.0071 | 25.2761
97.3987 | 30.0055 | 25.2761 | 30.0071 | 25.2761
97.4487 | 30.0055 | 25.2761 | 30.0071 | 25.2761
97.4987 | 30.0055 | 25.2761 | 30.0071 | 25.2761
97.5488 | 30.0055 | 25.2761 | 30.0071 | 25.2761
97.5988 | 30.0055 | 25.2761 | 30.0071 | 25.2761
97.6488 | 30.0055 | 25.2761 | 30.0071 | 25.2761
97.6988 | 30.0055 | 25.2761 | 30.0071 | 25.2761
97.7489 | 30.0055 | 25.2761 | 30.0071 | 25.2761
97.7989 | 30.0055 | 25.2761 | 30.0071 | 25.2761
97.8489 | 30.0055 | 25.2761 | 30.0071 | 25.2761
97.8989 | 30.0055 | 25.2761 | 30.0071 | 25.2761
97.949 | 30.0055 | 25.2761 | 30.0071 | 25.2761
97.999 | 30.0055 | 25.2761 | 30.0071 | 25.2761
98.049 | 30.0055 | 25.2761 | 30.0071 | 25.2761
98.099 | 30.0055 | 25.2761 | 30.0071 | 25.2761
98.1491 | 30.0055 | 25.2761 | 30.0071 | 25.2761
98.1991 | 30.0055 | 25.2761 | 30.0071 | 25.2761
98.2491 | 30.0055 | 25.2761 | 30.0071 | 25.2761
98.2991 | 30.0055 | 25.2761 | 30.0071 | 25.2761
98.3492 | 30.0055 | 25.2761 | 30.0071 | 25.2761
98.3992 | 30.0055 | 25.2761 | 30.0071 | 25.2761
98.4492 | 30.0055 | 25.2761 | 30.0071 | 25.2761
98.4992 | 30.0055 | 25.2761 | 30.0071 | 25.2761
98.5493 | 30.0055 | 25.2761 | 30.0071 | 25.2761
98.5993 | 30.0055 | 25.2761 | 30.0071 | 25.2761
98.6493 | 30.0055 | 25.2761 | 30.0071 | 25.2761
98.6993 | 30.0055 | 25.2761 | 30.0071 | 25.2761
98.7494 | 30.0055 | 25.2761 | 30.0071 | 25.2761
98.7994 | 30.0055 | 25.2761 | 30.0071 | 25.2761
98.8494 | 30.0055 | 25.2761 | 30.0071 | 25.2761
98.8994 | 30.0055 | 25.2761 | 30.0071 | 25.2761
98.9495 | 30.0055 | 25.2761 | 30.0071 | 25.2761
98.9995 | 30.0055 | 25.2761 | 30.0071 | 25.2761
99.0495 | 30.0055 | 25.2761 | 30.0071 | 25.2761
99.0995 | 30.0055 | 25.2761 | 30.0071 | 25.2761
99.1496 | 30.0055 | 25.2761 | 30.0071 | 25.2761
99.1996 | 30.0055 | 25.2761 | 30.0071 | 25.2761
99.2496 | 30.0055 | 25.2761 | 30.0071 | 25.2761
99.2996 | 30.0055 | 25.2761 | 30.0071 | 25.2761
99.3497 | 30.0055 | 25.2761 | 30.0071 | 25.2761
99.3997 | 30.0055 | 25.2761 | 30.0071 | 25.2761
99.4497 | 30.0055 | 25.2761 | 30.0071 | 25.2761
99.4997 | 30.0055 | 25.2761 | 30.0071 | 25.2761
99.5498 | 30.0055 | 25.2761 | 30.0071 | 25.2761
99.5998 | 30.0055 | 25.2761 | 30.0071 | 25.2761
99.6498 | 30.0055 | 25.2761 | 30.0071 | 25.2761
99.6998 | 30.0055 | 25.2761 | 30.0071 | 25.2761
99.7499 | 30.0055 | 25.2761 | 30.0071 | 25.2761
99.7999 | 30.0055 | 25.2761 | 30.0071 | 25.2761
99.8499 | 30.0055 | 25.2761 | 30.0071 | 25.2761
99.8999 | 30.0055 | 25.2761 | 30.0071 | 25.2761
99.95 | 30.0055 | 25.2761 | 30.0071 | 25.2761
100 | 30.0055 | 25.2761 | 30.0071 | 25.2761

## 13_Temperature_Stats
Temperature_Statistic | Value
Manual Reactor Max Temp (°C) | 30.0286
Manual Reactor Min Temp (°C) | 30
Manual Reactor Avg Temp (°C) | 30.0062
Manual Jacket Max Temp (°C) | 25.2764
Manual Jacket Min Temp (°C) | 25
Manual Jacket Avg Temp (°C) | 25.2759
Manual Max Temperature Rise (°C) | 0.028574
Manual Max Reactor-Jacket Diff (°C) | 4.7521
Optimized Reactor Max Temp (°C) | 30.0227
Optimized Reactor Min Temp (°C) | 30
Optimized Reactor Avg Temp (°C) | 30.0075
Optimized Jacket Max Temp (°C) | 25.2764
Optimized Jacket Min Temp (°C) | 25
Optimized Jacket Avg Temp (°C) | 25.2759
Optimized Max Temperature Rise (°C) | 0.022659
Optimized Max Reactor-Jacket Diff (°C) | 4.7463
Optimized Max Temp Deviation from Setpoint (°C) | 0.022659
Optimized Isothermal Control Quality | TRUE
Adaptive Coolant Flowrate (L/min) | 2.4025
Cooling Adequacy Factor | 4.5585
Required Cooling Capacity (J/min) | 221261.6566
Max Cooling Capacity (J/min) | 1008623.4489

## 14_Optimized_Params
Parameter | Value
Initial Flowrate (L/min) | 0.36
Optimal Flowrate (L/min) | 0.55029
Optimal Rate Constant (L/mol·min) | 3.1846
Maximum Error (%) | 0.64843
R-Squared | 0.99961
Optimization Method | Constrained Optimization (fmincon)
Current Optimized k (L/mol·min) | 3.1846
Current Optimized R² | 0.99961
Manual k (L/mol·min) | 4.1364
Manual R² | 0.72521
Operating Temperature (°C) | 30
Reactor Volume (L) | 2.5
Total Flowrate (L/min) | 0.55029
Residence Time (min) | 4.5431
Inlet Concentration (mol/L) | 0.05

## 15_Cooling_Analysis
Cooling_Parameter | Value
Isothermal Mode Active | TRUE
Average Cooling Flowrate (L/min) | 2.4465
Max Cooling Flowrate (L/min) | 2.6126
Min Cooling Flowrate (L/min) | 1.92
Average Required Capacity (J/min) | 741069.2612
Max Required Capacity (J/min) | 2257652.6295
Average Adequacy Factor | 4.8761
Min Adequacy Factor | 0.44613
Average Temp Deviation (°C) | 0.018037
Max Temp Deviation (°C) | 0.05723
Temperature Control Quality (%) | 100
Cooling System Utilization (%) | 4.893
Activation Energy (kJ/mol) | 30
Pre-exponential Factor (L/mol·min) | 318700
Min Coolant Flow (L/min) | 0.1
Max Coolant Flow (L/min) | 50
Coolant Inlet Temp (°C) | 25
Control Tolerance (°C) | 0.1
PI Controller Gain | 2

## 16_Cooling_TimeSeries
Time_min | Cooling_Flowrate_Lmin | Required_Capacity_Jmin | Adequacy_Factor | Temp_Deviation_C | Reactor_Temp_C | Arrhenius_k_Lmolmin
0 | 1.92 | 112885.3125 | 8.9223 | 0 | 30 | 2.1578
0.0077768 | 2.4001 | 112841.3617 | 8.9261 | 0.00017525 | 30.001 | 2.1579
0.011665 | 2.4001 | 112819.4392 | 8.928 | 0.00025495 | 30.0015 | 2.1579
0.031107 | 2.4002 | 112709.9109 | 8.9374 | 0.00065 | 30.004 | 2.1581
0.034563 | 2.4003 | 112690.4709 | 8.939 | 0.00072125 | 30.0044 | 2.1582
0.038884 | 2.4003 | 112666.1889 | 8.9411 | 0.00080123 | 30.005 | 2.1582
0.038884 | 2.4003 | 112666.1926 | 8.9411 | 0.00079356 | 30.005 | 2.1582
0.00080789 | 2.4 | 112880.7463 | 8.9227 | 1.8206e-05 | 30.0001 | 2.1578
0.0012118 | 2.4 | 112878.4637 | 8.9229 | 2.7224e-05 | 30.0002 | 2.1578
0.0032316 | 2.4 | 112867.0519 | 8.9239 | 7.2223e-05 | 30.0004 | 2.1578
0.0035906 | 2.4 | 112865.0235 | 8.9241 | 8.0179e-05 | 30.0005 | 2.1578
0.0040395 | 2.4 | 112862.4882 | 8.9243 | 9.0095e-05 | 30.0005 | 2.1578
0.0040395 | 2.4 | 112862.4882 | 8.9243 | 9.0087e-05 | 30.0005 | 2.1578
0.0048473 | 2.4 | 112857.9248 | 8.9247 | 0.00010792 | 30.0006 | 2.1578
0.0052513 | 2.4 | 112855.6436 | 8.9249 | 0.00011675 | 30.0007 | 2.1578
0.007271 | 2.4001 | 112844.2389 | 8.9258 | 0.00016081 | 30.0009 | 2.1579
0.0076301 | 2.4001 | 112842.2118 | 8.926 | 0.00016861 | 30.001 | 2.1579
0.0080789 | 2.4001 | 112839.678 | 8.9262 | 0.00017832 | 30.001 | 2.1579
0.0080789 | 2.4001 | 112839.678 | 8.9262 | 0.00017831 | 30.001 | 2.1579
0.0089703 | 2.4001 | 112834.646 | 8.9267 | 0.00019757 | 30.0011 | 2.1579
0.009416 | 2.4001 | 112832.1306 | 8.9269 | 0.00020711 | 30.0012 | 2.1579
0.011645 | 2.4001 | 112819.5551 | 8.928 | 0.00025467 | 30.0015 | 2.1579
0.012041 | 2.4001 | 112817.3199 | 8.9282 | 0.00026307 | 30.0015 | 2.1579
0.012536 | 2.4001 | 112814.5261 | 8.9284 | 0.00027354 | 30.0016 | 2.1579
0.012536 | 2.4001 | 112814.5261 | 8.9284 | 0.00027353 | 30.0016 | 2.1579
0.013448 | 2.4001 | 112809.38 | 8.9288 | 0.0002928 | 30.0017 | 2.1579
0.013904 | 2.4001 | 112806.8077 | 8.9291 | 0.00030233 | 30.0018 | 2.1579
0.016185 | 2.4001 | 112793.9473 | 8.9302 | 0.00034987 | 30.0021 | 2.158
0.01659 | 2.4001 | 112791.6615 | 8.9304 | 0.00035827 | 30.0021 | 2.158
0.017097 | 2.4001 | 112788.8044 | 8.9306 | 0.00036874 | 30.0022 | 2.158
0.017097 | 2.4001 | 112788.8044 | 8.9306 | 0.00036873 | 30.0022 | 2.158
0.018034 | 2.4001 | 112783.5251 | 8.9311 | 0.00038804 | 30.0023 | 2.158
0.018502 | 2.4001 | 112780.8862 | 8.9313 | 0.0003976 | 30.0024 | 2.158
0.020843 | 2.4002 | 112767.6929 | 8.9324 | 0.00044525 | 30.0027 | 2.158
0.021259 | 2.4002 | 112765.3479 | 8.9326 | 0.00045367 | 30.0027 | 2.158
0.02178 | 2.4002 | 112762.4169 | 8.9329 | 0.00046415 | 30.0028 | 2.158
0.02178 | 2.4002 | 112762.4169 | 8.9329 | 0.00046414 | 30.0028 | 2.158
0.022742 | 2.4002 | 112756.998 | 8.9333 | 0.0004835 | 30.0029 | 2.158
0.023223 | 2.4002 | 112754.2893 | 8.9336 | 0.00049308 | 30.003 | 2.158
0.025628 | 2.4002 | 112740.7473 | 8.9347 | 0.00054083 | 30.0033 | 2.1581
0.026055 | 2.4002 | 112738.3403 | 8.9349 | 0.00054927 | 30.0033 | 2.1581
0.02659 | 2.4002 | 112735.3319 | 8.9352 | 0.00055977 | 30.0034 | 2.1581
0.02659 | 2.4002 | 112735.3319 | 8.9352 | 0.00055976 | 30.0034 | 2.1581
0.027578 | 2.4002 | 112729.7659 | 8.9357 | 0.00057917 | 30.0035 | 2.1581
0.028073 | 2.4002 | 112726.9838 | 8.9359 | 0.00058876 | 30.0036 | 2.1581
0.030545 | 2.4002 | 112713.0745 | 8.9371 | 0.00063662 | 30.0039 | 2.1581
0.030984 | 2.4002 | 112710.6023 | 8.9373 | 0.00064507 | 30.004 | 2.1581
0.031534 | 2.4002 | 112707.5122 | 8.9376 | 0.00065559 | 30.004 | 2.1581
0.031534 | 2.4002 | 112707.5122 | 8.9376 | 0.00065558 | 30.004 | 2.1581
0.032551 | 2.4002 | 112701.7913 | 8.938 | 0.00067504 | 30.0042 | 2.1581
0.033059 | 2.4002 | 112698.9317 | 8.9383 | 0.00068466 | 30.0042 | 2.1581
0.035602 | 2.4003 | 112684.6352 | 8.9395 | 0.00073261 | 30.0045 | 2.1582
0.036054 | 2.4003 | 112682.0941 | 8.9397 | 0.00074108 | 30.0046 | 2.1582
0.036619 | 2.4003 | 112678.9181 | 8.94 | 0.00075162 | 30.0047 | 2.1582
0.036619 | 2.4003 | 112678.9181 | 8.94 | 0.00075161 | 30.0047 | 2.1582
0.037666 | 2.4003 | 112673.0335 | 8.9405 | 0.00077112 | 30.0048 | 2.1582
0.03819 | 2.4003 | 112670.0921 | 8.9407 | 0.00078075 | 30.0049 | 2.1582
0.040807 | 2.4003 | 112655.3867 | 8.942 | 0.0008288 | 30.0052 | 2.1582
0.041273 | 2.4003 | 112652.7731 | 8.9422 | 0.00083729 | 30.0053 | 2.1582
0.041854 | 2.4003 | 112649.5063 | 8.9425 | 0.00084785 | 30.0053 | 2.1582
0.041854 | 2.4003 | 112649.5063 | 8.9425 | 0.00084783 | 30.0053 | 2.1582
0.042933 | 2.4003 | 112643.4485 | 8.943 | 0.00086739 | 30.0055 | 2.1582
0.043472 | 2.4003 | 112640.4206 | 8.9433 | 0.00087705 | 30.0055 | 2.1583
0.046169 | 2.4003 | 112625.2829 | 8.9446 | 0.0009252 | 30.0059 | 2.1583
0.046649 | 2.4003 | 112622.5924 | 8.9448 | 0.0009337 | 30.006 | 2.1583
0.047248 | 2.4003 | 112619.2296 | 8.9451 | 0.00094428 | 30.006 | 2.1583
0.047248 | 2.4003 | 112619.2296 | 8.9451 | 0.00094426 | 30.006 | 2.1583
0.04836 | 2.4003 | 112612.9885 | 8.9456 | 0.00096387 | 30.0062 | 2.1583
0.048916 | 2.4004 | 112609.869 | 8.9459 | 0.00097354 | 30.0062 | 2.1583
0.051697 | 2.4004 | 112594.2733 | 8.9472 | 0.0010218 | 30.0065 | 2.1583
0.052191 | 2.4004 | 112591.5014 | 8.9474 | 0.0010303 | 30.0066 | 2.1583
0.052809 | 2.4004 | 112588.0369 | 8.9477 | 0.0010409 | 30.0067 | 2.1583
0.052809 | 2.4004 | 112588.0369 | 8.9477 | 0.0010409 | 30.0067 | 2.1583
0.053957 | 2.4004 | 112581.6012 | 8.9483 | 0.0010605 | 30.0068 | 2.1584
0.054531 | 2.4004 | 112578.3846 | 8.9486 | 0.0010702 | 30.0068 | 2.1584
0.057401 | 2.4004 | 112562.3029 | 8.9499 | 0.0011186 | 30.0071 | 2.1584
0.057911 | 2.4004 | 112559.4447 | 8.9502 | 0.0011271 | 30.0071 | 2.1584
0.058549 | 2.4004 | 112555.8723 | 8.9505 | 0.0011377 | 30.0072 | 2.1584
0.058549 | 2.4004 | 112555.8723 | 8.9505 | 0.0011377 | 30.0072 | 2.1584
0.059734 | 2.4004 | 112549.2298 | 8.951 | 0.0011574 | 30.0073 | 2.1584
0.060327 | 2.4004 | 112545.9098 | 8.9513 | 0.0011671 | 30.0074 | 2.1584
0.063292 | 2.4004 | 112529.3117 | 8.9527 | 0.0012156 | 30.0077 | 2.1584
0.063819 | 2.4004 | 112526.3617 | 8.953 | 0.0012241 | 30.0077 | 2.1584
0.064478 | 2.4004 | 112522.6745 | 8.9533 | 0.0012347 | 30.0078 | 2.1584
0.064478 | 2.4004 | 112522.6745 | 8.9533 | 0.0012347 | 30.0078 | 2.1584
0.065704 | 2.4005 | 112515.8119 | 8.9539 | 0.0012545 | 30.0079 | 2.1585
0.066317 | 2.4005 | 112512.3818 | 8.9541 | 0.0012642 | 30.0079 | 2.1585
0.069383 | 2.4005 | 112495.2336 | 8.9556 | 0.0013128 | 30.0082 | 2.1585
0.069928 | 2.4005 | 112492.1859 | 8.9559 | 0.0013213 | 30.0083 | 2.1585
0.070609 | 2.4005 | 112488.3766 | 8.9562 | 0.001332 | 30.0084 | 2.1585
0.070609 | 2.4005 | 112488.3766 | 8.9562 | 0.0013319 | 30.0084 | 2.1585
0.071878 | 2.4005 | 112481.2789 | 8.9568 | 0.0013517 | 30.0085 | 2.1585
0.072513 | 2.4005 | 112477.7314 | 8.9571 | 0.0013615 | 30.0085 | 2.1585
0.075686 | 2.4005 | 112459.9963 | 8.9586 | 0.0014101 | 30.0088 | 2.1585
0.076251 | 2.4005 | 112456.8443 | 8.9588 | 0.0014187 | 30.0089 | 2.1585
0.076956 | 2.4005 | 112452.9047 | 8.9592 | 0.0014294 | 30.009 | 2.1585
0.076956 | 2.4005 | 112452.9047 | 8.9592 | 0.0014293 | 30.009 | 2.1585
0.078271 | 2.4005 | 112445.5557 | 8.9598 | 0.0014492 | 30.0091 | 2.1586
0.078929 | 2.4005 | 112441.8827 | 8.9601 | 0.001459 | 30.0091 | 2.1586
0.082218 | 2.4005 | 112423.5199 | 8.9617 | 0.0015077 | 30.0095 | 2.1586
0.082803 | 2.4005 | 112420.2564 | 8.9619 | 0.0015163 | 30.0095 | 2.1586
0.083534 | 2.4005 | 112416.1774 | 8.9623 | 0.0015269 | 30.0096 | 2.1586
0.083534 | 2.4005 | 112416.1774 | 8.9623 | 0.0015269 | 30.0096 | 2.1586
0.084899 | 2.4006 | 112408.559 | 8.9629 | 0.0015468 | 30.0097 | 2.1586
0.085582 | 2.4006 | 112404.7514 | 8.9632 | 0.0015566 | 30.0098 | 2.1586
0.088995 | 2.4006 | 112385.716 | 8.9649 | 0.0016054 | 30.0101 | 2.1586
0.089602 | 2.4006 | 112382.3329 | 8.9651 | 0.001614 | 30.0102 | 2.1586
0.09036 | 2.4006 | 112378.1046 | 8.9655 | 0.0016247 | 30.0102 | 2.1587
0.09036 | 2.4006 | 112378.1046 | 8.9655 | 0.0016247 | 30.0102 | 2.1587
0.091779 | 2.4006 | 112370.1968 | 8.9662 | 0.0016446 | 30.0104 | 2.1587
0.092488 | 2.4006 | 112366.2447 | 8.9665 | 0.0016544 | 30.0104 | 2.1587
0.096034 | 2.4006 | 112346.4866 | 8.9682 | 0.0017033 | 30.0108 | 2.1587
0.096665 | 2.4006 | 112342.9751 | 8.9685 | 0.0017119 | 30.0108 | 2.1587
0.097453 | 2.4006 | 112338.5863 | 8.9688 | 0.0017226 | 30.0109 | 2.1587
0.097453 | 2.4006 | 112338.5863 | 8.9688 | 0.0017226 | 30.0109 | 2.1587
0.098929 | 2.4006 | 112330.3669 | 8.9695 | 0.0017426 | 30.0111 | 2.1587
0.099667 | 2.4006 | 112326.259 | 8.9699 | 0.0017525 | 30.0111 | 2.1587
0.10336 | 2.4006 | 112305.7226 | 8.9716 | 0.0018014 | 30.0114 | 2.1587
0.10401 | 2.4007 | 112302.0728 | 8.9719 | 0.00181 | 30.0114 | 2.1588
0.10483 | 2.4007 | 112297.5112 | 8.9723 | 0.0018208 | 30.0115 | 2.1588
0.10483 | 2.4007 | 112297.5112 | 8.9723 | 0.0018207 | 30.0115 | 2.1588
0.10637 | 2.4007 | 112288.9551 | 8.973 | 0.0018408 | 30.0116 | 2.1588
0.10714 | 2.4007 | 112284.679 | 8.9734 | 0.0018506 | 30.0117 | 2.1588
0.11099 | 2.4007 | 112263.302 | 8.9752 | 0.0018997 | 30.0119 | 2.1588
0.11167 | 2.4007 | 112259.5029 | 8.9755 | 0.0019083 | 30.012 | 2.1588
0.11252 | 2.4007 | 112254.7546 | 8.9759 | 0.001919 | 30.0121 | 2.1588
0.11252 | 2.4007 | 112254.7546 | 8.9759 | 0.001919 | 30.0121 | 2.1588
0.11413 | 2.4007 | 112245.8338 | 8.9766 | 0.0019391 | 30.0122 | 2.1588
0.11493 | 2.4007 | 112241.3756 | 8.977 | 0.001949 | 30.0122 | 2.1588
0.11895 | 2.4007 | 112219.088 | 8.9789 | 0.0019981 | 30.0125 | 2.1588
0.11966 | 2.4007 | 112215.1271 | 8.9792 | 0.0020067 | 30.0126 | 2.1588
0.12055 | 2.4007 | 112210.1767 | 8.9796 | 0.0020175 | 30.0126 | 2.1589
0.12055 | 2.4007 | 112210.1767 | 8.9796 | 0.0020174 | 30.0126 | 2.1589
0.12223 | 2.4007 | 112200.8596 | 8.9804 | 0.0020376 | 30.0127 | 2.1589
0.12307 | 2.4007 | 112196.2034 | 8.9808 | 0.0020474 | 30.0128 | 2.1589
0.12727 | 2.4008 | 112172.9264 | 8.9827 | 0.0020966 | 30.0131 | 2.1589
0.12801 | 2.4008 | 112168.7898 | 8.9831 | 0.0021053 | 30.0132 | 2.1589
0.12895 | 2.4008 | 112163.6197 | 8.9835 | 0.002116 | 30.0132 | 2.1589
0.12895 | 2.4008 | 112163.6197 | 8.9835 | 0.002116 | 30.0132 | 2.1589
0.13071 | 2.4008 | 112153.8705 | 8.9843 | 0.0021362 | 30.0133 | 2.1589
0.13159 | 2.4008 | 112148.9985 | 8.9847 | 0.0021461 | 30.0134 | 2.1589
0.13598 | 2.4008 | 112124.6427 | 8.9868 | 0.0021953 | 30.0137 | 2.1589
0.13676 | 2.4008 | 112120.3145 | 8.9871 | 0.002204 | 30.0138 | 2.159
0.13774 | 2.4008 | 112114.9049 | 8.9876 | 0.0022147 | 30.0138 | 2.159
0.13774 | 2.4008 | 112114.9049 | 8.9876 | 0.0022146 | 30.0138 | 2.159
0.13959 | 2.4008 | 112104.6829 | 8.9885 | 0.0022349 | 30.014 | 2.159
0.14051 | 2.4008 | 112099.5747 | 8.9889 | 0.0022448 | 30.014 | 2.159
0.14513 | 2.4008 | 112074.0384 | 8.991 | 0.0022941 | 30.0144 | 2.159
0.14595 | 2.4008 | 112069.5005 | 8.9914 | 0.0023028 | 30.0144 | 2.159
0.14698 | 2.4008 | 112063.8288 | 8.9919 | 0.0023135 | 30.0145 | 2.159
0.14698 | 2.4008 | 112063.8289 | 8.9919 | 0.0023134 | 30.0145 | 2.159
0.14892 | 2.4008 | 112053.0872 | 8.9928 | 0.0023337 | 30.0146 | 2.159
0.14989 | 2.4008 | 112047.7195 | 8.9932 | 0.0023436 | 30.0147 | 2.159
0.15475 | 2.4009 | 112020.8863 | 8.9955 | 0.002393 | 30.015 | 2.1591
0.15561 | 2.4009 | 112016.118 | 8.9959 | 0.0024016 | 30.015 | 2.1591
0.15669 | 2.4009 | 112010.1584 | 8.9964 | 0.0024124 | 30.0151 | 2.1591
0.15669 | 2.4009 | 112010.1585 | 8.9964 | 0.0024123 | 30.0151 | 2.1591
0.15874 | 2.4009 | 111998.8435 | 8.9973 | 0.0024326 | 30.0152 | 2.1591
0.15977 | 2.4009 | 111993.1895 | 8.9978 | 0.0024426 | 30.0152 | 2.1591
0.16489 | 2.4009 | 111964.9251 | 9.0001 | 0.0024919 | 30.0155 | 2.1591
0.1658 | 2.4009 | 111959.9025 | 9.0006 | 0.0025006 | 30.0155 | 2.1591
0.16694 | 2.4009 | 111953.6254 | 9.0011 | 0.0025113 | 30.0156 | 2.1591
0.16694 | 2.4009 | 111953.6254 | 9.0011 | 0.0025112 | 30.0156 | 2.1591
0.16911 | 2.4009 | 111941.6747 | 9.0021 | 0.0025316 | 30.0157 | 2.1591
0.1702 | 2.4009 | 111935.7032 | 9.0026 | 0.0025415 | 30.0158 | 2.1591
0.17562 | 2.4009 | 111905.8521 | 9.0051 | 0.0025909 | 30.0161 | 2.1591
0.17658 | 2.4009 | 111900.5478 | 9.0055 | 0.0025996 | 30.0161 | 2.1591
0.17779 | 2.4009 | 111893.9184 | 9.0061 | 0.0026103 | 30.0162 | 2.1592
0.17779 | 2.4009 | 111893.9185 | 9.0061 | 0.0026102 | 30.0162 | 2.1592
0.18009 | 2.4009 | 111881.2592 | 9.0071 | 0.0026306 | 30.0163 | 2.1592
0.18124 | 2.401 | 111874.9339 | 9.0076 | 0.0026405 | 30.0163 | 2.1592
0.18699 | 2.401 | 111843.3146 | 9.0103 | 0.0026899 | 30.0166 | 2.1592
0.18801 | 2.401 | 111837.6962 | 9.0107 | 0.0026985 | 30.0167 | 2.1592
0.18929 | 2.401 | 111830.6745 | 9.0113 | 0.0027092 | 30.0168 | 2.1592
0.18929 | 2.401 | 111830.6745 | 9.0113 | 0.0027091 | 30.0168 | 2.1592
0.19174 | 2.401 | 111817.221 | 9.0125 | 0.0027296 | 30.0169 | 2.1592
0.19297 | 2.401 | 111810.4991 | 9.013 | 0.0027395 | 30.017 | 2.1592
0.19909 | 2.401 | 111776.8979 | 9.0158 | 0.0027888 | 30.0173 | 2.1592
0.20018 | 2.401 | 111770.9275 | 9.0163 | 0.0027974 | 30.0173 | 2.1593
0.20154 | 2.401 | 111763.466 | 9.0169 | 0.0028081 | 30.0174 | 2.1593
0.20154 | 2.401 | 111763.4661 | 9.0169 | 0.002808 | 30.0174 | 2.1593
0.20416 | 2.401 | 111749.1165 | 9.0181 | 0.0028285 | 30.0175 | 2.1593
0.20547 | 2.401 | 111741.9474 | 9.0187 | 0.0028384 | 30.0175 | 2.1593
0.21201 | 2.401 | 111706.1108 | 9.0217 | 0.0028876 | 30.0178 | 2.1593
0.21317 | 2.401 | 111699.7435 | 9.0222 | 0.0028962 | 30.0178 | 2.1593
0.21463 | 2.401 | 111691.7859 | 9.0229 | 0.0029069 | 30.0179 | 2.1593
0.21463 | 2.401 | 111691.786 | 9.0229 | 0.0029068 | 30.0179 | 2.1593
0.21743 | 2.4011 | 111676.4186 | 9.0242 | 0.0029272 | 30.018 | 2.1593
0.21884 | 2.4011 | 111668.7414 | 9.0248 | 0.0029371 | 30.018 | 2.1593
0.22586 | 2.4011 | 111630.3657 | 9.028 | 0.0029862 | 30.0183 | 2.1593
0.22711 | 2.4011 | 111623.5475 | 9.0286 | 0.0029949 | 30.0184 | 2.1593
0.22867 | 2.4011 | 111615.0266 | 9.0293 | 0.0030054 | 30.0184 | 2.1593
0.22867 | 2.4011 | 111615.0267 | 9.0293 | 0.0030053 | 30.0184 | 2.1593
0.2317 | 2.4011 | 111598.4939 | 9.0307 | 0.0030258 | 30.0185 | 2.1594
0.23321 | 2.4011 | 111590.235 | 9.0313 | 0.0030356 | 30.0186 | 2.1594
0.24078 | 2.4011 | 111548.9526 | 9.0348 | 0.0030846 | 30.0189 | 2.1594
0.24213 | 2.4011 | 111541.6183 | 9.0354 | 0.0030932 | 30.0189 | 2.1594
0.24381 | 2.4011 | 111532.4525 | 9.0361 | 0.0031037 | 30.019 | 2.1594
0.24381 | 2.4011 | 111532.4526 | 9.0361 | 0.0031036 | 30.019 | 2.1594
0.24709 | 2.4011 | 111514.5737 | 9.0376 | 0.003124 | 30.0191 | 2.1594
0.24873 | 2.4011 | 111505.6429 | 9.0384 | 0.0031338 | 30.0192 | 2.1594
0.25694 | 2.4011 | 111461.0033 | 9.0421 | 0.0031826 | 30.0194 | 2.1594
0.25839 | 2.4011 | 111453.073 | 9.0427 | 0.0031911 | 30.0194 | 2.1594
0.26022 | 2.4012 | 111443.1626 | 9.0436 | 0.0032015 | 30.0195 | 2.1594
0.26022 | 2.4012 | 111443.1628 | 9.0436 | 0.0032014 | 30.0195 | 2.1594
0.2638 | 2.4012 | 111423.7131 | 9.0452 | 0.0032218 | 30.0196 | 2.1594
0.26559 | 2.4012 | 111413.9986 | 9.046 | 0.0032315 | 30.0196 | 2.1594
0.27453 | 2.4012 | 111365.4429 | 9.05 | 0.00328 | 30.0199 | 2.1595
0.27612 | 2.4012 | 111356.8174 | 9.0507 | 0.0032885 | 30.0199 | 2.1595
0.27811 | 2.4012 | 111346.0386 | 9.0516 | 0.0032988 | 30.02 | 2.1595
0.27811 | 2.4012 | 111346.0387 | 9.0516 | 0.0032986 | 30.02 | 2.1595
0.28204 | 2.4012 | 111324.7354 | 9.0534 | 0.0033189 | 30.0201 | 2.1595
0.28401 | 2.4012 | 111314.0961 | 9.0543 | 0.0033286 | 30.0201 | 2.1595
0.29383 | 2.4012 | 111260.9201 | 9.0587 | 0.0033766 | 30.0204 | 2.1595
0.29558 | 2.4012 | 111251.4745 | 9.0595 | 0.0033851 | 30.0204 | 2.1595
0.29776 | 2.4012 | 111239.6711 | 9.0605 | 0.0033953 | 30.0205 | 2.1595
0.29776 | 2.4012 | 111239.6714 | 9.0605 | 0.003395 | 30.0205 | 2.1595
0.30211 | 2.4012 | 111216.1515 | 9.0624 | 0.0034153 | 30.0206 | 2.1595
0.30429 | 2.4012 | 111204.4068 | 9.0634 | 0.0034248 | 30.0206 | 2.1595
0.31517 | 2.4013 | 111145.7077 | 9.0683 | 0.0034723 | 30.0208 | 2.1595
0.3171 | 2.4013 | 111135.2819 | 9.0691 | 0.0034807 | 30.0209 | 2.1596
0.31952 | 2.4013 | 111122.2542 | 9.0702 | 0.0034907 | 30.0209 | 2.1596
0.31952 | 2.4013 | 111122.2545 | 9.0702 | 0.0034904 | 30.0209 | 2.1596
0.32439 | 2.4013 | 111096.0437 | 9.0724 | 0.0035105 | 30.021 | 2.1596
0.32682 | 2.4013 | 111082.9572 | 9.0735 | 0.0035199 | 30.0211 | 2.1596
0.33898 | 2.4013 | 111017.5552 | 9.0789 | 0.0035667 | 30.0213 | 2.1596
0.34114 | 2.4013 | 111005.9402 | 9.0799 | 0.0035749 | 30.0213 | 2.1596
0.34385 | 2.4013 | 110991.4269 | 9.0811 | 0.0035847 | 30.0214 | 2.1596
0.34385 | 2.4013 | 110991.4273 | 9.0811 | 0.0035843 | 30.0214 | 2.1596
0.34935 | 2.4013 | 110961.8907 | 9.0835 | 0.0036042 | 30.0215 | 2.1596
0.3521 | 2.4013 | 110947.1464 | 9.0847 | 0.0036134 | 30.0215 | 2.1596
0.36586 | 2.4013 | 110873.4638 | 9.0909 | 0.0036592 | 30.0217 | 2.1596
0.3683 | 2.4013 | 110860.3799 | 9.0919 | 0.0036673 | 30.0217 | 2.1596
0.37136 | 2.4013 | 110844.0321 | 9.0933 | 0.0036768 | 30.0217 | 2.1596
0.37136 | 2.4013 | 110844.0327 | 9.0933 | 0.0036763 | 30.0217 | 2.1596
0.37767 | 2.4013 | 110810.2976 | 9.0961 | 0.0036959 | 30.0218 | 2.1596
0.38082 | 2.4013 | 110793.4613 | 9.0975 | 0.0037048 | 30.0219 | 2.1596
0.3966 | 2.4013 | 110709.3313 | 9.1045 | 0.0037493 | 30.022 | 2.1597
0.3994 | 2.4014 | 110694.3948 | 9.1057 | 0.0037573 | 30.0221 | 2.1597
0.40291 | 2.4014 | 110675.7334 | 9.1073 | 0.0037664 | 30.0221 | 2.1597
0.40291 | 2.4014 | 110675.7341 | 9.1073 | 0.0037658 | 30.0221 | 2.1597
0.41027 | 2.4014 | 110636.5623 | 9.1106 | 0.0037848 | 30.0222 | 2.1597
0.41395 | 2.4014 | 110617.0187 | 9.1122 | 0.0037934 | 30.0222 | 2.1597
0.43235 | 2.4014 | 110519.3699 | 9.1203 | 0.0038362 | 30.0223 | 2.1597
0.43562 | 2.4014 | 110502.0369 | 9.1218 | 0.0038439 | 30.0223 | 2.1597
0.43971 | 2.4014 | 110480.3834 | 9.1236 | 0.0038525 | 30.0224 | 2.1597
0.43971 | 2.4014 | 110480.3845 | 9.1236 | 0.0038516 | 30.0224 | 2.1597
0.44849 | 2.4014 | 110433.9512 | 9.1274 | 0.00387 | 30.0224 | 2.1597
0.45287 | 2.4014 | 110410.7943 | 9.1294 | 0.0038781 | 30.0225 | 2.1597
0.47481 | 2.4014 | 110295.1066 | 9.139 | 0.0039184 | 30.0225 | 2.1597
0.4787 | 2.4014 | 110274.5775 | 9.1407 | 0.0039258 | 30.0225 | 2.1597
0.48358 | 2.4014 | 110248.9343 | 9.1429 | 0.0039338 | 30.0226 | 2.1597
0.48358 | 2.4014 | 110248.9361 | 9.1429 | 0.0039325 | 30.0226 | 2.1597
0.49432 | 2.4014 | 110192.4299 | 9.1476 | 0.0039498 | 30.0226 | 2.1597
0.49969 | 2.4014 | 110164.2655 | 9.1499 | 0.0039573 | 30.0226 | 2.1597
0.52656 | 2.4014 | 110023.5878 | 9.1617 | 0.0039941 | 30.0226 | 2.1597
0.53133 | 2.4014 | 109998.6339 | 9.1638 | 0.0040013 | 30.0226 | 2.1597
0.5373 | 2.4014 | 109967.469 | 9.1664 | 0.0040083 | 30.0226 | 2.1597
0.5373 | 2.4014 | 109967.4722 | 9.1664 | 0.0040064 | 30.0226 | 2.1597
0.55093 | 2.4014 | 109896.3495 | 9.1724 | 0.0040222 | 30.0227 | 2.1597
0.55775 | 2.4015 | 109860.9296 | 9.1753 | 0.0040285 | 30.0226 | 2.1597
0.59182 | 2.4015 | 109684.0586 | 9.1902 | 0.0040605 | 30.0226 | 2.1597
0.59788 | 2.4015 | 109652.7023 | 9.1928 | 0.0040674 | 30.0226 | 2.1597
0.60546 | 2.4015 | 109613.5518 | 9.1961 | 0.004073 | 30.0226 | 2.1597
0.60546 | 2.4015 | 109613.558 | 9.1961 | 0.00407 | 30.0226 | 2.1597
0.6235 | 2.4015 | 109520.328 | 9.204 | 0.0040833 | 30.0225 | 2.1597
0.63253 | 2.4015 | 109473.9579 | 9.2079 | 0.004088 | 30.0225 | 2.1597
0.67764 | 2.4015 | 109242.4998 | 9.2274 | 0.0041127 | 30.0224 | 2.1597
0.68566 | 2.4015 | 109201.5008 | 9.2309 | 0.0041196 | 30.0223 | 2.1597
0.69569 | 2.4015 | 109150.3323 | 9.2352 | 0.0041233 | 30.0223 | 2.1597
0.69569 | 2.4015 | 109150.346 | 9.2352 | 0.0041182 | 30.0223 | 2.1597
0.71717 | 2.4015 | 109040.8003 | 9.2445 | 0.0041259 | 30.0222 | 2.1597
0.72792 | 2.4015 | 108986.3693 | 9.2491 | 0.0041281 | 30.0221 | 2.1597
0.78163 | 2.4015 | 108714.758 | 9.2723 | 0.0041407 | 30.0219 | 2.1596
0.79118 | 2.4015 | 108666.6773 | 9.2764 | 0.0041458 | 30.0218 | 2.1596
0.80311 | 2.4015 | 108606.6909 | 9.2815 | 0.004147 | 30.0218 | 2.1596
0.80311 | 2.4015 | 108606.7127 | 9.2815 | 0.0041414 | 30.0218 | 2.1596
0.82654 | 2.4015 | 108489.1098 | 9.2916 | 0.0041437 | 30.0216 | 2.1596
0.83825 | 2.4015 | 108430.7074 | 9.2966 | 0.0041437 | 30.0216 | 2.1596
0.89682 | 2.4015 | 108139.328 | 9.3216 | 0.0041448 | 30.0212 | 2.1596
0.90723 | 2.4015 | 108087.7661 | 9.3261 | 0.0041473 | 30.0212 | 2.1596
0.92024 | 2.4015 | 108023.4486 | 9.3316 | 0.0041466 | 30.0211 | 2.1596
0.92024 | 2.4015 | 108023.4755 | 9.3316 | 0.0041423 | 30.0211 | 2.1596
0.94633 | 2.4015 | 107894.7369 | 9.3427 | 0.0041406 | 30.0209 | 2.1596
0.95937 | 2.4015 | 107830.853 | 9.3483 | 0.004139 | 30.0208 | 2.1596
1.0246 | 2.4015 | 107512.1973 | 9.376 | 0.0041321 | 30.0205 | 2.1595
1.0362 | 2.4015 | 107455.8353 | 9.3809 | 0.0041327 | 30.0204 | 2.1595
1.0507 | 2.4015 | 107385.5494 | 9.387 | 0.0041305 | 30.0203 | 2.1595
1.0507 | 2.4015 | 107385.585 | 9.387 | 0.0041272 | 30.0203 | 2.1595
1.0792 | 2.4015 | 107247.4066 | 9.3991 | 0.0041228 | 30.0201 | 2.1595
1.0934 | 2.4015 | 107178.8859 | 9.4051 | 0.0041201 | 30.02 | 2.1595
1.1647 | 2.4015 | 106837.1709 | 9.4352 | 0.0041075 | 30.0196 | 2.1594
1.1774 | 2.4015 | 106776.7557 | 9.4405 | 0.0041065 | 30.0195 | 2.1594
1.1933 | 2.4015 | 106701.4348 | 9.4471 | 0.0041034 | 30.0195 | 2.1594
1.1933 | 2.4015 | 106701.4799 | 9.4471 | 0.0041011 | 30.0195 | 2.1594
1.2165 | 2.4015 | 106591.3672 | 9.4569 | 0.0040964 | 30.0193 | 2.1594
1.2281 | 2.4015 | 106536.6786 | 9.4617 | 0.004094 | 30.0193 | 2.1594
1.2861 | 2.4015 | 106263.8129 | 9.486 | 0.0040817 | 30.0189 | 2.1594
1.2964 | 2.4015 | 106215.5237 | 9.4903 | 0.0040799 | 30.0189 | 2.1594
1.3093 | 2.4015 | 106155.285 | 9.4957 | 0.004077 | 30.0188 | 2.1594
1.3093 | 2.4015 | 106155.3085 | 9.4957 | 0.0040765 | 30.0188 | 2.1594
1.211 | 2.4015 | 106617.1414 | 9.4546 | 0.0040975 | 30.0194 | 2.1594
1.2199 | 2.4015 | 106575.1879 | 9.4583 | 0.0040957 | 30.0193 | 2.1594
1.2643 | 2.4015 | 106365.7618 | 9.4769 | 0.0040863 | 30.0191 | 2.1594
1.2722 | 2.4015 | 106328.6623 | 9.4802 | 0.0040848 | 30.019 | 2.1594
1.2821 | 2.4015 | 106282.357 | 9.4844 | 0.0040827 | 30.019 | 2.1594
1.2821 | 2.4015 | 106282.3675 | 9.4844 | 0.0040824 | 30.019 | 2.1594
1.2999 | 2.4015 | 106199.0914 | 9.4918 | 0.0040786 | 30.0189 | 2.1594
1.3088 | 2.4015 | 106157.6661 | 9.4955 | 0.0040766 | 30.0188 | 2.1594
1.3532 | 2.4015 | 105950.8757 | 9.514 | 0.0040668 | 30.0186 | 2.1594
1.3611 | 2.4015 | 105914.2428 | 9.5173 | 0.0040651 | 30.0185 | 2.1594
1.3709 | 2.4015 | 105868.5197 | 9.5214 | 0.0040629 | 30.0185 | 2.1593
1.3709 | 2.4015 | 105868.53 | 9.5214 | 0.0040628 | 30.0185 | 2.1593
1.3946 | 2.4015 | 105758.8078 | 9.5313 | 0.0040575 | 30.0183 | 2.1593
1.4065 | 2.4015 | 105704.3203 | 9.5362 | 0.0040548 | 30.0183 | 2.1593
1.4658 | 2.4015 | 105432.4656 | 9.5607 | 0.0040414 | 30.018 | 2.1593
1.4763 | 2.4015 | 105384.3589 | 9.5651 | 0.0040391 | 30.0179 | 2.1593
1.4895 | 2.4015 | 105324.3505 | 9.5705 | 0.0040361 | 30.0179 | 2.1593
1.4895 | 2.4015 | 105324.3747 | 9.5705 | 0.0040359 | 30.0179 | 2.1593
1.5183 | 2.4015 | 105193.0304 | 9.5825 | 0.0040293 | 30.0177 | 2.1593
1.5328 | 2.4014 | 105127.9017 | 9.5884 | 0.004026 | 30.0176 | 2.1593
1.6049 | 2.4014 | 104803.097 | 9.6181 | 0.0040096 | 30.0173 | 2.1592
1.6178 | 2.4014 | 104745.6721 | 9.6234 | 0.0040068 | 30.0172 | 2.1592
1.6338 | 2.4014 | 104674.0796 | 9.6299 | 0.0040031 | 30.0172 | 2.1592
1.6338 | 2.4014 | 104674.1225 | 9.6299 | 0.0040029 | 30.0172 | 2.1592
1.6597 | 2.4014 | 104558.858 | 9.6405 | 0.003997 | 30.017 | 2.1592
1.6726 | 2.4014 | 104501.652 | 9.6458 | 0.0039941 | 30.017 | 2.1592
1.7372 | 2.4014 | 104216.281 | 9.6722 | 0.0039795 | 30.0167 | 2.1592
1.7487 | 2.4014 | 104165.8004 | 9.6769 | 0.0039769 | 30.0166 | 2.1592
1.7631 | 2.4014 | 104102.8444 | 9.6827 | 0.0039737 | 30.0166 | 2.1592
1.7631 | 2.4014 | 104102.8744 | 9.6827 | 0.0039737 | 30.0166 | 2.1592
1.653 | 2.4014 | 104588.6965 | 9.6378 | 0.0039986 | 30.0171 | 2.1592
1.6625 | 2.4014 | 104546.2178 | 9.6417 | 0.0039964 | 30.017 | 2.1592
1.7104 | 2.4014 | 104334.1894 | 9.6613 | 0.0039855 | 30.0168 | 2.1592
1.7189 | 2.4014 | 104296.6373 | 9.6647 | 0.0039836 | 30.0168 | 2.1592
1.7296 | 2.4014 | 104249.7727 | 9.6691 | 0.0039812 | 30.0167 | 2.1592
1.7296 | 2.4014 | 104249.7849 | 9.6691 | 0.0039812 | 30.0167 | 2.1592
1.7488 | 2.4014 | 104165.5073 | 9.6769 | 0.0039769 | 30.0166 | 2.1592
1.7583 | 2.4014 | 104123.5992 | 9.6808 | 0.0039747 | 30.0166 | 2.1592
1.8062 | 2.4014 | 103914.4182 | 9.7003 | 0.003964 | 30.0164 | 2.1592
1.8147 | 2.4014 | 103877.3701 | 9.7037 | 0.0039621 | 30.0164 | 2.1592
1.8254 | 2.4014 | 103831.1343 | 9.708 | 0.0039597 | 30.0163 | 2.1592
1.8254 | 2.4014 | 103831.1463 | 9.708 | 0.0039597 | 30.0163 | 2.1592
1.8494 | 2.4014 | 103726.8978 | 9.7178 | 0.0039543 | 30.0162 | 2.1592
1.8614 | 2.4014 | 103675.1309 | 9.7226 | 0.0039517 | 30.0162 | 2.1592
1.9215 | 2.4014 | 103416.8475 | 9.7469 | 0.0039384 | 30.0159 | 2.1591
1.9322 | 2.4014 | 103371.1428 | 9.7512 | 0.003936 | 30.0159 | 2.1591
1.9455 | 2.4014 | 103314.1313 | 9.7566 | 0.0039331 | 30.0158 | 2.1591
1.9455 | 2.4014 | 103314.1547 | 9.7566 | 0.0039331 | 30.0158 | 2.1591
1.973 | 2.4014 | 103196.6616 | 9.7676 | 0.0039271 | 30.0157 | 2.1591
1.9868 | 2.4014 | 103138.3759 | 9.7732 | 0.0039241 | 30.0157 | 2.1591
2.0556 | 2.4014 | 102847.6522 | 9.8008 | 0.0039092 | 30.0154 | 2.1591
2.0679 | 2.4014 | 102796.2381 | 9.8057 | 0.0039065 | 30.0154 | 2.1591
2.0832 | 2.4014 | 102732.1285 | 9.8118 | 0.0039032 | 30.0153 | 2.1591
2.0832 | 2.4014 | 102732.1631 | 9.8118 | 0.0039033 | 30.0153 | 2.1591
2.1077 | 2.4014 | 102629.3666 | 9.8216 | 0.003898 | 30.0152 | 2.1591
2.12 | 2.4014 | 102578.3275 | 9.8265 | 0.0038954 | 30.0152 | 2.1591
2.1814 | 2.4014 | 102323.6811 | 9.8509 | 0.0038824 | 30.015 | 2.1591
2.1923 | 2.4014 | 102278.6232 | 9.8552 | 0.00388 | 30.0149 | 2.159
2.206 | 2.4014 | 102222.4209 | 9.8606 | 0.0038772 | 30.0149 | 2.159
2.206 | 2.4014 | 102222.4449 | 9.8606 | 0.0038772 | 30.0149 | 2.159
2.1025 | 2.4014 | 102651.2455 | 9.8195 | 0.0038991 | 30.0153 | 2.1591
2.1122 | 2.4014 | 102611.0092 | 9.8233 | 0.0038971 | 30.0152 | 2.1591
2.1605 | 2.4014 | 102410.1709 | 9.8426 | 0.0038868 | 30.0151 | 2.1591
2.1691 | 2.4014 | 102374.6005 | 9.846 | 0.003885 | 30.015 | 2.1591
2.1798 | 2.4014 | 102330.2091 | 9.8503 | 0.0038827 | 30.015 | 2.1591
2.1798 | 2.4014 | 102330.2208 | 9.8503 | 0.0038827 | 30.015 | 2.1591
2.1992 | 2.4014 | 102250.3901 | 9.8579 | 0.0038786 | 30.0149 | 2.159
2.2088 | 2.4014 | 102210.6941 | 9.8618 | 0.0038766 | 30.0149 | 2.159
2.2572 | 2.4014 | 102012.551 | 9.8809 | 0.0038665 | 30.0147 | 2.159
2.2658 | 2.4014 | 101977.4577 | 9.8843 | 0.0038647 | 30.0147 | 2.159
2.2765 | 2.4014 | 101933.6615 | 9.8885 | 0.0038625 | 30.0147 | 2.159
2.2765 | 2.4014 | 101933.673 | 9.8885 | 0.0038625 | 30.0147 | 2.159
2.3003 | 2.4014 | 101836.8649 | 9.8979 | 0.0038575 | 30.0146 | 2.159
2.3122 | 2.4014 | 101788.7872 | 9.9026 | 0.0038551 | 30.0145 | 2.159
2.3716 | 2.4014 | 101548.8963 | 9.926 | 0.0038429 | 30.0144 | 2.159
2.3821 | 2.4014 | 101506.4424 | 9.9301 | 0.0038407 | 30.0143 | 2.159
2.3953 | 2.4014 | 101453.4836 | 9.9353 | 0.003838 | 30.0143 | 2.159
2.3953 | 2.4014 | 101453.5046 | 9.9353 | 0.003838 | 30.0143 | 2.159
2.4224 | 2.4014 | 101344.952 | 9.9459 | 0.0038325 | 30.0142 | 2.159
2.436 | 2.4014 | 101291.0923 | 9.9512 | 0.0038298 | 30.0142 | 2.159
2.5037 | 2.4014 | 101022.4232 | 9.9777 | 0.0038162 | 30.014 | 2.159
2.5157 | 2.4014 | 100974.9035 | 9.9823 | 0.0038138 | 30.0139 | 2.159
2.5308 | 2.4014 | 100915.6456 | 9.9882 | 0.0038108 | 30.0139 | 2.159
2.5308 | 2.4014 | 100915.6763 | 9.9882 | 0.0038108 | 30.0139 | 2.159
2.5553 | 2.4014 | 100819.2235 | 9.9977 | 0.0038059 | 30.0138 | 2.159
2.5676 | 2.4014 | 100771.3317 | 10.0025 | 0.0038035 | 30.0138 | 2.159
2.6289 | 2.4014 | 100532.3785 | 10.0262 | 0.0037915 | 30.0136 | 2.1589
2.6398 | 2.4014 | 100490.0952 | 10.0305 | 0.0037893 | 30.0136 | 2.1589
2.6534 | 2.4014 | 100437.3527 | 10.0357 | 0.0037867 | 30.0135 | 2.1589
2.6534 | 2.4014 | 100437.375 | 10.0357 | 0.0037867 | 30.0135 | 2.1589
2.6731 | 2.4014 | 100361.383 | 10.0433 | 0.0037829 | 30.0135 | 2.1589
2.6829 | 2.4014 | 100323.5979 | 10.0471 | 0.003781 | 30.0135 | 2.1589
2.7321 | 2.4014 | 100134.9929 | 10.066 | 0.0037715 | 30.0133 | 2.1589
2.7408 | 2.4014 | 100101.5896 | 10.0693 | 0.0037698 | 30.0133 | 2.1589
2.7517 | 2.4014 | 100059.9031 | 10.0735 | 0.0037677 | 30.0133 | 2.1589
2.7517 | 2.4014 | 100059.9144 | 10.0735 | 0.0037677 | 30.0133 | 2.1589
2.7699 | 2.4014 | 99990.4791 | 10.0805 | 0.0037642 | 30.0132 | 2.1589
2.779 | 2.4014 | 99955.9397 | 10.084 | 0.0037625 | 30.0132 | 2.1589
2.8245 | 2.4014 | 99783.5137 | 10.1014 | 0.0037539 | 30.0131 | 2.1589
2.8326 | 2.4014 | 99752.9676 | 10.1045 | 0.0037523 | 30.0131 | 2.1589
2.8427 | 2.4014 | 99714.8414 | 10.1084 | 0.0037504 | 30.0131 | 2.1589
2.8427 | 2.4014 | 99714.8502 | 10.1084 | 0.0037504 | 30.0131 | 2.1589
2.8641 | 2.4013 | 99634.3066 | 10.1165 | 0.0037464 | 30.013 | 2.1589
2.8748 | 2.4013 | 99594.2774 | 10.1206 | 0.0037444 | 30.013 | 2.1589
2.9283 | 2.4013 | 99394.4975 | 10.1409 | 0.0037344 | 30.0129 | 2.1589
2.9378 | 2.4013 | 99359.1254 | 10.1445 | 0.0037327 | 30.0128 | 2.1589
2.9497 | 2.4013 | 99314.9892 | 10.149 | 0.0037305 | 30.0128 | 2.1589
2.9497 | 2.4013 | 99315.0032 | 10.149 | 0.0037305 | 30.0128 | 2.1589
2.9758 | 2.4013 | 99218.1319 | 10.1589 | 0.0037256 | 30.0128 | 2.1589
2.9888 | 2.4013 | 99170.0519 | 10.1638 | 0.0037232 | 30.0127 | 2.1589
3.0541 | 2.4013 | 98930.1832 | 10.1885 | 0.0037113 | 30.0126 | 2.1588
3.0657 | 2.4013 | 98887.7478 | 10.1928 | 0.0037092 | 30.0125 | 2.1588
3.0802 | 2.4013 | 98834.8233 | 10.1983 | 0.0037066 | 30.0125 | 2.1588
3.0802 | 2.4013 | 98834.8485 | 10.1983 | 0.0037066 | 30.0125 | 2.1588
3.1068 | 2.4013 | 98737.9965 | 10.2083 | 0.0037018 | 30.0125 | 2.1588
3.12 | 2.4013 | 98689.9321 | 10.2132 | 0.0036994 | 30.0124 | 2.1588
3.1865 | 2.4013 | 98450.147 | 10.2381 | 0.0036875 | 30.0123 | 2.1588
3.1983 | 2.4013 | 98407.7291 | 10.2425 | 0.0036854 | 30.0123 | 2.1588
3.213 | 2.4013 | 98354.8289 | 10.248 | 0.0036828 | 30.0122 | 2.1588
3.213 | 2.4013 | 98354.855 | 10.248 | 0.0036828 | 30.0122 | 2.1588
3.2349 | 2.4013 | 98276.6819 | 10.2561 | 0.0036789 | 30.0122 | 2.1588
3.2458 | 2.4013 | 98237.8349 | 10.2602 | 0.003677 | 30.0122 | 2.1588
3.3004 | 2.4013 | 98043.957 | 10.2805 | 0.0036674 | 30.0121 | 2.1588
3.3101 | 2.4013 | 98009.6316 | 10.2841 | 0.0036657 | 30.012 | 2.1588
3.3222 | 2.4013 | 97966.8028 | 10.2885 | 0.0036636 | 30.012 | 2.1588
3.3222 | 2.4013 | 97966.8169 | 10.2885 | 0.0036636 | 30.012 | 2.1588
3.3405 | 2.4013 | 97902.4905 | 10.2953 | 0.0036605 | 30.012 | 2.1588
3.3496 | 2.4013 | 97870.4917 | 10.2987 | 0.0036589 | 30.012 | 2.1588
3.3952 | 2.4013 | 97710.7435 | 10.3155 | 0.003651 | 30.0119 | 2.1588
3.4033 | 2.4013 | 97682.4423 | 10.3185 | 0.0036496 | 30.0119 | 2.1588
3.4134 | 2.4013 | 97647.1178 | 10.3222 | 0.0036479 | 30.0118 | 2.1588
3.4134 | 2.4013 | 97647.1259 | 10.3222 | 0.0036479 | 30.0118 | 2.1588
3.4328 | 2.4013 | 97579.8247 | 10.3293 | 0.0036446 | 30.0118 | 2.1588
3.4424 | 2.4013 | 97546.3562 | 10.3328 | 0.003643 | 30.0118 | 2.1588
3.4907 | 2.4013 | 97379.2845 | 10.3506 | 0.0036348 | 30.0117 | 2.1588
3.4993 | 2.4013 | 97349.6914 | 10.3537 | 0.0036333 | 30.0117 | 2.1588
3.51 | 2.4013 | 97312.7581 | 10.3576 | 0.0036315 | 30.0117 | 2.1588
3.51 | 2.4013 | 97312.7676 | 10.3576 | 0.0036315 | 30.0117 | 2.1588
3.534 | 2.4013 | 97230.4396 | 10.3664 | 0.0036275 | 30.0116 | 2.1588
3.546 | 2.4013 | 97189.5512 | 10.3707 | 0.0036255 | 30.0116 | 2.1588
3.6059 | 2.4013 | 96985.5162 | 10.3925 | 0.0036155 | 30.0115 | 2.1588
3.6165 | 2.4013 | 96949.4049 | 10.3964 | 0.0036137 | 30.0115 | 2.1588
3.6298 | 2.4013 | 96904.3568 | 10.4012 | 0.0036115 | 30.0115 | 2.1588
3.6298 | 2.4013 | 96904.3747 | 10.4012 | 0.0036115 | 30.0115 | 2.1588
3.6571 | 2.4013 | 96812.0645 | 10.4111 | 0.003607 | 30.0114 | 2.1588
3.6708 | 2.4013 | 96766.2611 | 10.4161 | 0.0036048 | 30.0114 | 2.1587
3.739 | 2.4013 | 96537.7593 | 10.4407 | 0.0035937 | 30.0113 | 2.1587
3.7511 | 2.4013 | 96497.3403 | 10.4451 | 0.0035917 | 30.0113 | 2.1587
3.7663 | 2.4013 | 96446.9355 | 10.4505 | 0.0035892 | 30.0112 | 2.1587
3.7663 | 2.4013 | 96446.9615 | 10.4505 | 0.0035893 | 30.0112 | 2.1587
3.7908 | 2.4013 | 96365.6803 | 10.4593 | 0.0035853 | 30.0112 | 2.1587
3.803 | 2.4013 | 96325.317 | 10.4637 | 0.0035833 | 30.0112 | 2.1587
3.8642 | 2.4013 | 96123.9075 | 10.4856 | 0.0035736 | 30.0111 | 2.1587
3.8751 | 2.4013 | 96088.2633 | 10.4895 | 0.0035718 | 30.0111 | 2.1587
3.8887 | 2.4013 | 96043.7999 | 10.4943 | 0.0035697 | 30.011 | 2.1587
3.8887 | 2.4013 | 96043.8183 | 10.4943 | 0.0035697 | 30.011 | 2.1587
3.7858 | 2.4013 | 96382.3224 | 10.4575 | 0.0035861 | 30.0112 | 2.1587
3.7955 | 2.4013 | 96350.1782 | 10.461 | 0.0035845 | 30.0112 | 2.1587
3.8442 | 2.4013 | 96189.7168 | 10.4784 | 0.0035768 | 30.0111 | 2.1587
3.8528 | 2.4013 | 96161.2946 | 10.4815 | 0.0035754 | 30.0111 | 2.1587
3.8636 | 2.4013 | 96125.8228 | 10.4854 | 0.0035737 | 30.0111 | 2.1587
3.8636 | 2.4013 | 96125.832 | 10.4854 | 0.0035737 | 30.0111 | 2.1587
3.8831 | 2.4013 | 96062.0386 | 10.4924 | 0.0035706 | 30.0111 | 2.1587
3.8928 | 2.4013 | 96030.3149 | 10.4958 | 0.003569 | 30.011 | 2.1587
3.9415 | 2.4013 | 95871.9512 | 10.5131 | 0.0035614 | 30.011 | 2.1587
3.9502 | 2.4013 | 95843.9004 | 10.5162 | 0.00356 | 30.011 | 2.1587
3.961 | 2.4013 | 95808.8919 | 10.5201 | 0.0035583 | 30.0109 | 2.1587
3.961 | 2.4013 | 95808.901 | 10.5201 | 0.0035583 | 30.0109 | 2.1587
3.9847 | 2.4013 | 95732.1844 | 10.5285 | 0.0035546 | 30.0109 | 2.1587
3.9966 | 2.4013 | 95694.0792 | 10.5327 | 0.0035528 | 30.0109 | 2.1587
4.0559 | 2.4013 | 95503.9232 | 10.5536 | 0.0035436 | 30.0108 | 2.1587
4.0664 | 2.4013 | 95470.2657 | 10.5573 | 0.0035419 | 30.0108 | 2.1587
4.0796 | 2.4013 | 95428.277 | 10.562 | 0.0035399 | 30.0108 | 2.1587
4.0796 | 2.4013 | 95428.2933 | 10.562 | 0.0035399 | 30.0108 | 2.1587
4.1065 | 2.4013 | 95342.6619 | 10.5714 | 0.0035358 | 30.0107 | 2.1587
4.12 | 2.4013 | 95300.1662 | 10.5762 | 0.0035338 | 30.0107 | 2.1587
4.1873 | 2.4013 | 95088.1518 | 10.5997 | 0.0035236 | 30.0106 | 2.1587
4.1992 | 2.4013 | 95050.6452 | 10.6039 | 0.0035217 | 30.0106 | 2.1587
4.2142 | 2.4013 | 95003.8696 | 10.6091 | 0.0035195 | 30.0106 | 2.1587
4.2142 | 2.4013 | 95003.8929 | 10.6091 | 0.0035195 | 30.0106 | 2.1587
4.2386 | 2.4013 | 94927.4723 | 10.6176 | 0.0035158 | 30.0106 | 2.1587
4.2508 | 2.4013 | 94889.5213 | 10.6219 | 0.003514 | 30.0105 | 2.1587
4.312 | 2.4013 | 94700.1417 | 10.6431 | 0.0035049 | 30.0105 | 2.1587
4.3228 | 2.4013 | 94666.6251 | 10.6469 | 0.0035033 | 30.0104 | 2.1587
4.3364 | 2.4013 | 94624.8149 | 10.6516 | 0.0035013 | 30.0104 | 2.1587
4.3364 | 2.4013 | 94624.832 | 10.6516 | 0.0035013 | 30.0104 | 2.1587
4.3562 | 2.4013 | 94564.0987 | 10.6584 | 0.0034984 | 30.0104 | 2.1587
4.3661 | 2.4013 | 94533.8982 | 10.6618 | 0.003497 | 30.0104 | 2.1587
4.4155 | 2.4013 | 94383.138 | 10.6788 | 0.0034898 | 30.0103 | 2.1587
4.4242 | 2.4013 | 94356.4345 | 10.6818 | 0.0034885 | 30.0103 | 2.1587
4.4352 | 2.4013 | 94323.108 | 10.6856 | 0.0034869 | 30.0103 | 2.1587
4.4352 | 2.4013 | 94323.1168 | 10.6856 | 0.0034869 | 30.0103 | 2.1587
4.4536 | 2.4013 | 94267.455 | 10.6919 | 0.0034843 | 30.0103 | 2.1587
4.4627 | 2.4013 | 94239.7654 | 10.6951 | 0.0034829 | 30.0103 | 2.1587
4.5086 | 2.4013 | 94101.5232 | 10.7108 | 0.0034764 | 30.0102 | 2.1586
4.5167 | 2.4013 | 94077.0307 | 10.7135 | 0.0034752 | 30.0102 | 2.1586
4.5269 | 2.4013 | 94046.4595 | 10.717 | 0.0034737 | 30.0102 | 2.1586
4.5269 | 2.4013 | 94046.4665 | 10.717 | 0.0034737 | 30.0102 | 2.1586
4.5484 | 2.4012 | 93982.2359 | 10.7243 | 0.0034707 | 30.0102 | 2.1586
4.5591 | 2.4012 | 93950.3109 | 10.728 | 0.0034692 | 30.0102 | 2.1586
4.6127 | 2.4012 | 93790.9612 | 10.7462 | 0.0034616 | 30.0101 | 2.1586
4.6222 | 2.4012 | 93762.7441 | 10.7494 | 0.0034602 | 30.0101 | 2.1586
4.6341 | 2.4012 | 93727.534 | 10.7535 | 0.0034586 | 30.0101 | 2.1586
4.6341 | 2.4012 | 93727.545 | 10.7534 | 0.0034586 | 30.0101 | 2.1586
4.6601 | 2.4012 | 93650.6974 | 10.7623 | 0.0034549 | 30.01 | 2.1586
4.6731 | 2.4012 | 93612.5497 | 10.7666 | 0.0034531 | 30.01 | 2.1586
4.7381 | 2.4012 | 93422.2064 | 10.7886 | 0.0034441 | 30.01 | 2.1586
4.7497 | 2.4012 | 93388.5268 | 10.7925 | 0.0034425 | 30.01 | 2.1586
4.7641 | 2.4012 | 93346.5193 | 10.7973 | 0.0034405 | 30.0099 | 2.1586
4.7641 | 2.4012 | 93346.5387 | 10.7973 | 0.0034405 | 30.0099 | 2.1586
4.7906 | 2.4012 | 93269.719 | 10.8062 | 0.0034369 | 30.0099 | 2.1586
4.8038 | 2.4012 | 93231.5894 | 10.8106 | 0.0034351 | 30.0099 | 2.1586
4.87 | 2.4012 | 93041.3414 | 10.8327 | 0.0034261 | 30.0098 | 2.1586
4.8817 | 2.4012 | 93007.6808 | 10.8366 | 0.0034245 | 30.0098 | 2.1586
4.8964 | 2.4012 | 92965.6986 | 10.8415 | 0.0034225 | 30.0098 | 2.1586
4.8964 | 2.4012 | 92965.7187 | 10.8415 | 0.0034225 | 30.0098 | 2.1586
4.9183 | 2.4012 | 92903.3684 | 10.8488 | 0.0034196 | 30.0098 | 2.1586
4.9292 | 2.4012 | 92872.3809 | 10.8524 | 0.0034181 | 30.0098 | 2.1586
4.9838 | 2.4012 | 92717.7125 | 10.8705 | 0.0034108 | 30.0097 | 2.1586
4.9935 | 2.4012 | 92690.3256 | 10.8737 | 0.0034095 | 30.0097 | 2.1586
5.0057 | 2.4012 | 92656.1524 | 10.8777 | 0.0034079 | 30.0097 | 2.1586
5.0057 | 2.4012 | 92656.1635 | 10.8777 | 0.0034079 | 30.0097 | 2.1586
5.024 | 2.4012 | 92604.5936 | 10.8837 | 0.0034055 | 30.0097 | 2.1586
5.0332 | 2.4012 | 92578.9388 | 10.8867 | 0.0034043 | 30.0097 | 2.1586
5.079 | 2.4012 | 92450.8518 | 10.9018 | 0.0033983 | 30.0096 | 2.1586
5.0872 | 2.4012 | 92428.1578 | 10.9045 | 0.0033972 | 30.0096 | 2.1586
5.0974 | 2.4012 | 92399.8309 | 10.9078 | 0.0033959 | 30.0096 | 2.1586
5.0974 | 2.4012 | 92399.8374 | 10.9078 | 0.0033959 | 30.0096 | 2.1586
5.1168 | 2.4012 | 92345.9373 | 10.9142 | 0.0033933 | 30.0096 | 2.1586
5.1265 | 2.4012 | 92319.131 | 10.9174 | 0.0033921 | 30.0096 | 2.1586
5.175 | 2.4012 | 92185.3054 | 10.9332 | 0.0033858 | 30.0095 | 2.1586
5.1836 | 2.4012 | 92161.5988 | 10.936 | 0.0033847 | 30.0095 | 2.1586
5.1944 | 2.4012 | 92132.011 | 10.9395 | 0.0033833 | 30.0095 | 2.1586
5.1944 | 2.4012 | 92132.0185 | 10.9395 | 0.0033833 | 30.0095 | 2.1586
5.2183 | 2.4012 | 92066.3523 | 10.9473 | 0.0033802 | 30.0095 | 2.1586
5.2303 | 2.4012 | 92033.7351 | 10.9512 | 0.0033787 | 30.0095 | 2.1586
5.2901 | 2.4012 | 91870.9553 | 10.9706 | 0.0033711 | 30.0094 | 2.1586
5.3008 | 2.4012 | 91842.1416 | 10.974 | 0.0033698 | 30.0094 | 2.1586
5.3141 | 2.4012 | 91806.1952 | 10.9783 | 0.0033681 | 30.0094 | 2.1586
5.3141 | 2.4012 | 91806.2091 | 10.9783 | 0.0033681 | 30.0094 | 2.1586
5.3413 | 2.4012 | 91732.7555 | 10.9871 | 0.0033647 | 30.0094 | 2.1586
5.3549 | 2.4012 | 91696.3028 | 10.9914 | 0.003363 | 30.0094 | 2.1586
5.4229 | 2.4012 | 91514.4249 | 11.0133 | 0.0033545 | 30.0093 | 2.1586
5.435 | 2.4012 | 91482.2478 | 11.0171 | 0.003353 | 30.0093 | 2.1586
5.4501 | 2.4012 | 91442.1182 | 11.022 | 0.0033511 | 30.0093 | 2.1586
5.4501 | 2.4012 | 91442.1383 | 11.022 | 0.0033511 | 30.0093 | 2.1586
5.4746 | 2.4012 | 91377.3237 | 11.0298 | 0.0033481 | 30.0093 | 2.1586
5.4868 | 2.4012 | 91345.1335 | 11.0337 | 0.0033466 | 30.0093 | 2.1586
5.5479 | 2.4012 | 91184.4878 | 11.0531 | 0.0033391 | 30.0092 | 2.1586
5.5587 | 2.4012 | 91156.0538 | 11.0565 | 0.0033378 | 30.0092 | 2.1586
5.5723 | 2.4012 | 91120.5823 | 11.0608 | 0.0033362 | 30.0092 | 2.1586
5.5723 | 2.4012 | 91120.5967 | 11.0608 | 0.0033362 | 30.0092 | 2.1586
5.4696 | 2.4012 | 91390.3863 | 11.0282 | 0.0033487 | 30.0093 | 2.1586
5.4794 | 2.4012 | 91364.6487 | 11.0313 | 0.0033475 | 30.0093 | 2.1586
5.5282 | 2.4012 | 91236.157 | 11.0468 | 0.0033415 | 30.0092 | 2.1586
5.5369 | 2.4012 | 91213.3953 | 11.0496 | 0.0033405 | 30.0092 | 2.1586
5.5477 | 2.4012 | 91184.9868 | 11.053 | 0.0033391 | 30.0092 | 2.1586
5.5477 | 2.4012 | 91184.9941 | 11.053 | 0.0033392 | 30.0092 | 2.1586
5.5672 | 2.4012 | 91133.9013 | 11.0592 | 0.0033368 | 30.0092 | 2.1586
5.577 | 2.4012 | 91108.4914 | 11.0623 | 0.0033356 | 30.0092 | 2.1586
5.6258 | 2.4012 | 90981.6351 | 11.0777 | 0.0033297 | 30.0092 | 2.1586
5.6344 | 2.4012 | 90959.163 | 11.0804 | 0.0033287 | 30.0092 | 2.1586
5.6453 | 2.4012 | 90931.1158 | 11.0839 | 0.0033274 | 30.0092 | 2.1586
5.6453 | 2.4012 | 90931.123 | 11.0839 | 0.0033274 | 30.0092 | 2.1586
5.669 | 2.4012 | 90869.8319 | 11.0913 | 0.0033245 | 30.0091 | 2.1586
5.6808 | 2.4012 | 90839.3851 | 11.095 | 0.0033231 | 30.0091 | 2.1586
5.7401 | 2.4012 | 90687.4301 | 11.1136 | 0.0033161 | 30.0091 | 2.1586
5.7507 | 2.4012 | 90660.5307 | 11.1169 | 0.0033148 | 30.0091 | 2.1586
5.7638 | 2.4012 | 90626.9711 | 11.121 | 0.0033133 | 30.0091 | 2.1586
5.7638 | 2.4012 | 90626.9838 | 11.121 | 0.0033133 | 30.0091 | 2.1586
5.7907 | 2.4012 | 90558.6376 | 11.1294 | 0.0033101 | 30.0091 | 2.1586
5.8041 | 2.4012 | 90524.7153 | 11.1336 | 0.0033086 | 30.009 | 2.1585
5.8712 | 2.4012 | 90355.4529 | 11.1544 | 0.0033008 | 30.009 | 2.1585
5.8832 | 2.4012 | 90325.5048 | 11.1581 | 0.0032994 | 30.009 | 2.1585
5.8981 | 2.4012 | 90288.1533 | 11.1627 | 0.0032977 | 30.009 | 2.1585
5.8981 | 2.4012 | 90288.1715 | 11.1627 | 0.0032977 | 30.009 | 2.1585
5.9225 | 2.4012 | 90227.0613 | 11.1703 | 0.0032949 | 30.009 | 2.1585
5.9348 | 2.4012 | 90196.7099 | 11.174 | 0.0032935 | 30.009 | 2.1585
5.9958 | 2.4012 | 90045.2373 | 11.1928 | 0.0032865 | 30.0089 | 2.1585
6.0067 | 2.4012 | 90018.426 | 11.1961 | 0.0032853 | 30.0089 | 2.1585
6.0203 | 2.4012 | 89984.9785 | 11.2003 | 0.0032837 | 30.0089 | 2.1585
6.0203 | 2.4012 | 89984.992 | 11.2003 | 0.0032837 | 30.0089 | 2.1585
6.0401 | 2.4012 | 89936.2849 | 11.2064 | 0.0032815 | 30.0089 | 2.1585
6.05 | 2.4012 | 89912.0627 | 11.2094 | 0.0032804 | 30.0089 | 2.1585
6.0994 | 2.4012 | 89791.1359 | 11.2245 | 0.0032748 | 30.0088 | 2.1585
6.1082 | 2.4012 | 89769.7146 | 11.2271 | 0.0032738 | 30.0088 | 2.1585
6.1192 | 2.4012 | 89742.9793 | 11.2305 | 0.0032726 | 30.0088 | 2.1585
6.1192 | 2.4012 | 89742.9863 | 11.2305 | 0.0032726 | 30.0088 | 2.1585
6.1376 | 2.4012 | 89698.3078 | 11.2361 | 0.0032706 | 30.0088 | 2.1585
6.1468 | 2.4012 | 89676.0804 | 11.2389 | 0.0032695 | 30.0088 | 2.1585
6.1928 | 2.4012 | 89565.1003 | 11.2528 | 0.0032645 | 30.0088 | 2.1585
6.201 | 2.4012 | 89545.4362 | 11.2552 | 0.0032636 | 30.0088 | 2.1585
6.2112 | 2.4012 | 89520.8908 | 11.2583 | 0.0032624 | 30.0088 | 2.1585
6.2112 | 2.4012 | 89520.8964 | 11.2583 | 0.0032624 | 30.0088 | 2.1585
6.2326 | 2.4012 | 89469.4197 | 11.2648 | 0.0032601 | 30.0088 | 2.1585
6.2433 | 2.4012 | 89443.8316 | 11.268 | 0.0032589 | 30.0088 | 2.1585
6.2969 | 2.4012 | 89316.0999 | 11.2841 | 0.0032531 | 30.0087 | 2.1585
6.3065 | 2.4012 | 89293.4792 | 11.287 | 0.003252 | 30.0087 | 2.1585
6.3184 | 2.4012 | 89265.2511 | 11.2905 | 0.0032508 | 30.0087 | 2.1585
6.3184 | 2.4012 | 89265.2598 | 11.2905 | 0.0032508 | 30.0087 | 2.1585
6.3444 | 2.4012 | 89203.7438 | 11.2983 | 0.003248 | 30.0087 | 2.1585
6.3573 | 2.4012 | 89173.2031 | 11.3022 | 0.0032466 | 30.0087 | 2.1585
6.4223 | 2.4012 | 89020.7989 | 11.3215 | 0.0032396 | 30.0087 | 2.1585
6.4339 | 2.4012 | 88993.8287 | 11.3249 | 0.0032384 | 30.0086 | 2.1585
6.4483 | 2.4012 | 88960.1877 | 11.3292 | 0.0032368 | 30.0086 | 2.1585
6.4483 | 2.4012 | 88960.2029 | 11.3292 | 0.0032369 | 30.0086 | 2.1585
6.4747 | 2.4012 | 88898.6693 | 11.3371 | 0.0032341 | 30.0086 | 2.1585
6.4879 | 2.4012 | 88868.1234 | 11.3409 | 0.0032327 | 30.0086 | 2.1585
6.554 | 2.4012 | 88715.6968 | 11.3604 | 0.0032257 | 30.0086 | 2.1585
6.5658 | 2.4012 | 88688.7244 | 11.3639 | 0.0032245 | 30.0086 | 2.1585
6.5804 | 2.4012 | 88655.0819 | 11.3682 | 0.003223 | 30.0086 | 2.1585
6.5804 | 2.4012 | 88655.0976 | 11.3682 | 0.003223 | 30.0086 | 2.1585
6.6023 | 2.4012 | 88605.0519 | 11.3746 | 0.0032207 | 30.0086 | 2.1585
6.6132 | 2.4012 | 88580.1774 | 11.3778 | 0.0032196 | 30.0086 | 2.1585
6.6679 | 2.4012 | 88456.01 | 11.3937 | 0.003214 | 30.0085 | 2.1585
6.6776 | 2.4012 | 88434.0215 | 11.3966 | 0.003213 | 30.0085 | 2.1585
6.6898 | 2.4012 | 88406.5834 | 11.4001 | 0.0032117 | 30.0085 | 2.1585
6.6898 | 2.4012 | 88406.5921 | 11.4001 | 0.0032117 | 30.0085 | 2.1585
6.7081 | 2.4012 | 88365.1421 | 11.4055 | 0.0032098 | 30.0085 | 2.1585
6.7173 | 2.4012 | 88344.5203 | 11.4081 | 0.0032089 | 30.0085 | 2.1585
6.7632 | 2.4012 | 88241.5541 | 11.4214 | 0.0032042 | 30.0085 | 2.1585
6.7714 | 2.4012 | 88223.3093 | 11.4238 | 0.0032034 | 30.0085 | 2.1585
6.7816 | 2.4012 | 88200.5353 | 11.4267 | 0.0032024 | 30.0085 | 2.1585
6.7816 | 2.4012 | 88200.5404 | 11.4267 | 0.0032024 | 30.0085 | 2.1585
6.801 | 2.4012 | 88157.2392 | 11.4323 | 0.0032004 | 30.0085 | 2.1585
6.8107 | 2.4012 | 88135.7024 | 11.4351 | 0.0031995 | 30.0085 | 2.1585
6.8593 | 2.4012 | 88028.1756 | 11.4491 | 0.0031946 | 30.0084 | 2.1585
6.8679 | 2.4011 | 88009.126 | 11.4516 | 0.0031937 | 30.0084 | 2.1585
6.8787 | 2.4011 | 87985.3496 | 11.4546 | 0.0031927 | 30.0084 | 2.1585
6.8787 | 2.4011 | 87985.3555 | 11.4546 | 0.0031927 | 30.0084 | 2.1585
6.9026 | 2.4011 | 87932.6495 | 11.4615 | 0.0031903 | 30.0084 | 2.1585
6.9146 | 2.4011 | 87906.4672 | 11.4649 | 0.0031891 | 30.0084 | 2.1585
6.9744 | 2.4011 | 87775.7888 | 11.482 | 0.0031832 | 30.0084 | 2.1585
6.9851 | 2.4011 | 87752.6548 | 11.485 | 0.0031822 | 30.0084 | 2.1585
6.9983 | 2.4011 | 87723.7925 | 11.4888 | 0.0031809 | 30.0084 | 2.1585
6.9983 | 2.4011 | 87723.8035 | 11.4888 | 0.0031809 | 30.0084 | 2.1585
7.0255 | 2.4011 | 87664.842 | 11.4965 | 0.0031782 | 30.0084 | 2.1585
7.0391 | 2.4011 | 87635.5779 | 11.5003 | 0.0031769 | 30.0083 | 2.1585
7.1071 | 2.4011 | 87489.5511 | 11.5195 | 0.0031703 | 30.0083 | 2.1585
7.1192 | 2.4011 | 87463.7133 | 11.5229 | 0.0031692 | 30.0083 | 2.1585
7.1343 | 2.4011 | 87431.4879 | 11.5271 | 0.0031677 | 30.0083 | 2.1585
7.1343 | 2.4011 | 87431.5038 | 11.5271 | 0.0031677 | 30.0083 | 2.1585
7.1587 | 2.4011 | 87379.4103 | 11.534 | 0.0031654 | 30.0083 | 2.1585
7.171 | 2.4011 | 87353.5355 | 11.5374 | 0.0031642 | 30.0083 | 2.1585
7.2321 | 2.4011 | 87224.395 | 11.5545 | 0.0031585 | 30.0083 | 2.1585
7.2429 | 2.4011 | 87201.5347 | 11.5575 | 0.0031574 | 30.0083 | 2.1585
7.2565 | 2.4011 | 87173.0152 | 11.5613 | 0.0031562 | 30.0083 | 2.1585
7.2565 | 2.4011 | 87173.0266 | 11.5613 | 0.0031562 | 30.0083 | 2.1585
7.1538 | 2.4011 | 87389.8733 | 11.5326 | 0.0031659 | 30.0083 | 2.1585
7.1636 | 2.4011 | 87369.1679 | 11.5354 | 0.0031649 | 30.0083 | 2.1585
7.2124 | 2.4011 | 87265.7909 | 11.549 | 0.0031603 | 30.0083 | 2.1585
7.2211 | 2.4011 | 87247.4766 | 11.5514 | 0.0031595 | 30.0083 | 2.1585
7.232 | 2.4011 | 87224.6179 | 11.5545 | 0.0031585 | 30.0083 | 2.1585
7.232 | 2.4011 | 87224.6237 | 11.5545 | 0.0031585 | 30.0083 | 2.1585
7.2515 | 2.4011 | 87183.5107 | 11.5599 | 0.0031566 | 30.0083 | 2.1585
7.2613 | 2.4011 | 87163.0626 | 11.5626 | 0.0031557 | 30.0083 | 2.1585
7.3101 | 2.4011 | 87060.9701 | 11.5762 | 0.0031511 | 30.0082 | 2.1585
7.3188 | 2.4011 | 87042.8832 | 11.5786 | 0.0031503 | 30.0082 | 2.1585
7.3296 | 2.4011 | 87020.3084 | 11.5816 | 0.0031493 | 30.0082 | 2.1585
7.3296 | 2.4011 | 87020.314 | 11.5816 | 0.0031493 | 30.0082 | 2.1585
7.3533 | 2.4011 | 86971.0291 | 11.5881 | 0.0031471 | 30.0082 | 2.1585
7.3652 | 2.4011 | 86946.5442 | 11.5914 | 0.003146 | 30.0082 | 2.1585
7.4245 | 2.4011 | 86824.333 | 11.6077 | 0.0031406 | 30.0082 | 2.1585
7.435 | 2.4011 | 86802.6965 | 11.6106 | 0.0031396 | 30.0082 | 2.1585
7.4482 | 2.4011 | 86775.7018 | 11.6142 | 0.0031384 | 30.0082 | 2.1585
7.4482 | 2.4011 | 86775.7118 | 11.6142 | 0.0031384 | 30.0082 | 2.1585
7.475 | 2.4011 | 86720.7641 | 11.6215 | 0.0031359 | 30.0082 | 2.1585
7.4884 | 2.4011 | 86693.4889 | 11.6252 | 0.0031347 | 30.0082 | 2.1585
7.5555 | 2.4011 | 86557.3796 | 11.6435 | 0.0031287 | 30.0081 | 2.1585
7.5675 | 2.4011 | 86533.2945 | 11.6467 | 0.0031276 | 30.0081 | 2.1585
7.5824 | 2.4011 | 86503.2538 | 11.6507 | 0.0031262 | 30.0081 | 2.1585
7.5824 | 2.4011 | 86503.2681 | 11.6507 | 0.0031263 | 30.0081 | 2.1585
7.6068 | 2.4011 | 86454.0974 | 11.6574 | 0.0031241 | 30.0081 | 2.1585
7.619 | 2.4011 | 86429.6736 | 11.6607 | 0.003123 | 30.0081 | 2.1585
7.6801 | 2.4011 | 86307.7724 | 11.6771 | 0.0031176 | 30.0081 | 2.1585
7.6909 | 2.4011 | 86286.193 | 11.68 | 0.0031166 | 30.0081 | 2.1585
7.7045 | 2.4011 | 86259.2711 | 11.6837 | 0.0031154 | 30.0081 | 2.1585
7.7045 | 2.4011 | 86259.2818 | 11.6837 | 0.0031154 | 30.0081 | 2.1585
7.7243 | 2.4011 | 86220.0442 | 11.689 | 0.0031137 | 30.0081 | 2.1585
7.7342 | 2.4011 | 86200.5298 | 11.6916 | 0.0031128 | 30.0081 | 2.1585
7.7837 | 2.4011 | 86103.0993 | 11.7049 | 0.0031085 | 30.0081 | 2.1585
7.7925 | 2.4011 | 86085.8387 | 11.7072 | 0.0031077 | 30.0081 | 2.1585
7.8035 | 2.4011 | 86064.2956 | 11.7101 | 0.0031068 | 30.0081 | 2.1585
7.8035 | 2.4011 | 86064.3012 | 11.7101 | 0.0031068 | 30.0081 | 2.1585
7.8219 | 2.4011 | 86028.2901 | 11.715 | 0.0031052 | 30.008 | 2.1585
7.8311 | 2.4011 | 86010.3735 | 11.7175 | 0.0031044 | 30.008 | 2.1585
7.8771 | 2.4011 | 85920.9114 | 11.7297 | 0.0031004 | 30.008 | 2.1585
7.8853 | 2.4011 | 85905.0587 | 11.7318 | 0.0030997 | 30.008 | 2.1585
7.8955 | 2.4011 | 85885.2703 | 11.7345 | 0.0030988 | 30.008 | 2.1585
7.8955 | 2.4011 | 85885.2747 | 11.7345 | 0.0030988 | 30.008 | 2.1585
7.917 | 2.4011 | 85843.7964 | 11.7402 | 0.003097 | 30.008 | 2.1585
7.9277 | 2.4011 | 85823.1766 | 11.743 | 0.0030961 | 30.008 | 2.1585
7.9813 | 2.4011 | 85720.2383 | 11.7571 | 0.0030915 | 30.008 | 2.1585
7.9908 | 2.4011 | 85702.0067 | 11.7596 | 0.0030907 | 30.008 | 2.1585
8.0028 | 2.4011 | 85679.2549 | 11.7627 | 0.0030897 | 30.008 | 2.1585
8.0028 | 2.4011 | 85679.2618 | 11.7627 | 0.0030897 | 30.008 | 2.1585
8.0287 | 2.4011 | 85629.7015 | 11.7695 | 0.0030875 | 30.008 | 2.1585
8.0417 | 2.4011 | 85605.0941 | 11.7729 | 0.0030864 | 30.008 | 2.1585
8.1067 | 2.4011 | 85482.2866 | 11.7898 | 0.003081 | 30.008 | 2.1585
8.1182 | 2.4011 | 85460.5515 | 11.7928 | 0.0030801 | 30.0079 | 2.1585
8.1326 | 2.4011 | 85433.4393 | 11.7965 | 0.0030789 | 30.0079 | 2.1585
8.1326 | 2.4011 | 85433.4514 | 11.7965 | 0.0030789 | 30.0079 | 2.1585
8.1591 | 2.4011 | 85383.8545 | 11.8034 | 0.0030767 | 30.0079 | 2.1585
8.1723 | 2.4011 | 85359.2317 | 11.8068 | 0.0030756 | 30.0079 | 2.1585
8.2383 | 2.4011 | 85236.3508 | 11.8238 | 0.0030702 | 30.0079 | 2.1585
8.2501 | 2.4011 | 85214.6041 | 11.8268 | 0.0030692 | 30.0079 | 2.1585
8.2648 | 2.4011 | 85187.4785 | 11.8306 | 0.0030681 | 30.0079 | 2.1585
8.2648 | 2.4011 | 85187.4909 | 11.8306 | 0.0030681 | 30.0079 | 2.1585
8.2866 | 2.4011 | 85147.1207 | 11.8362 | 0.0030663 | 30.0079 | 2.1585
8.2976 | 2.4011 | 85127.0537 | 11.839 | 0.0030654 | 30.0079 | 2.1585
8.3522 | 2.4011 | 85026.8767 | 11.8529 | 0.003061 | 30.0079 | 2.1585
8.362 | 2.4011 | 85009.135 | 11.8554 | 0.0030602 | 30.0079 | 2.1585
8.3741 | 2.4011 | 84986.9954 | 11.8584 | 0.0030593 | 30.0079 | 2.1585
8.3741 | 2.4011 | 84987.0023 | 11.8584 | 0.0030593 | 30.0079 | 2.1585
8.3925 | 2.4011 | 84953.5478 | 11.8631 | 0.0030578 | 30.0079 | 2.1585
8.4017 | 2.4011 | 84936.9028 | 11.8654 | 0.0030571 | 30.0079 | 2.1585
8.4476 | 2.4011 | 84853.7877 | 11.8771 | 0.0030534 | 30.0079 | 2.1584
8.4558 | 2.4011 | 84839.0593 | 11.8791 | 0.0030528 | 30.0079 | 2.1584
8.466 | 2.4011 | 84820.6741 | 11.8817 | 0.003052 | 30.0079 | 2.1584
8.466 | 2.4011 | 84820.6782 | 11.8817 | 0.003052 | 30.0079 | 2.1584
8.4854 | 2.4011 | 84785.729 | 11.8866 | 0.0030504 | 30.0078 | 2.1584
8.4951 | 2.4011 | 84768.3451 | 11.889 | 0.0030497 | 30.0078 | 2.1584
8.5437 | 2.4011 | 84681.5468 | 11.9012 | 0.0030459 | 30.0078 | 2.1584
8.5523 | 2.4011 | 84666.1683 | 11.9034 | 0.0030452 | 30.0078 | 2.1584
8.5631 | 2.4011 | 84646.9733 | 11.906 | 0.0030444 | 30.0078 | 2.1584
8.5631 | 2.4011 | 84646.978 | 11.906 | 0.0030444 | 30.0078 | 2.1584
8.587 | 2.4011 | 84604.4384 | 11.912 | 0.0030425 | 30.0078 | 2.1584
8.599 | 2.4011 | 84583.3046 | 11.915 | 0.0030416 | 30.0078 | 2.1584
8.6588 | 2.4011 | 84477.8152 | 11.9299 | 0.003037 | 30.0078 | 2.1584
8.6695 | 2.4011 | 84459.1386 | 11.9325 | 0.0030362 | 30.0078 | 2.1584
8.6828 | 2.4011 | 84435.8366 | 11.9358 | 0.0030351 | 30.0078 | 2.1584
8.6828 | 2.4011 | 84435.8453 | 11.9358 | 0.0030351 | 30.0078 | 2.1584
8.7099 | 2.4011 | 84388.2388 | 11.9425 | 0.0030331 | 30.0078 | 2.1584
8.7235 | 2.4011 | 84364.6083 | 11.9459 | 0.003032 | 30.0078 | 2.1584
8.7915 | 2.4011 | 84246.6824 | 11.9626 | 0.0030269 | 30.0078 | 2.1584
8.8036 | 2.4011 | 84225.8145 | 11.9655 | 0.003026 | 30.0078 | 2.1584
8.8187 | 2.4011 | 84199.7864 | 11.9692 | 0.0030248 | 30.0078 | 2.1584
8.8187 | 2.4011 | 84199.7991 | 11.9692 | 0.0030249 | 30.0078 | 2.1584
8.8431 | 2.4011 | 84157.7116 | 11.9752 | 0.003023 | 30.0078 | 2.1584
8.8554 | 2.4011 | 84136.8051 | 11.9782 | 0.0030221 | 30.0078 | 2.1584
8.9165 | 2.4011 | 84032.4529 | 11.9931 | 0.0030176 | 30.0077 | 2.1584
8.9273 | 2.4011 | 84013.9789 | 11.9957 | 0.0030168 | 30.0077 | 2.1584
8.9409 | 2.4011 | 83990.9307 | 11.999 | 0.0030158 | 30.0077 | 2.1584
8.9409 | 2.4011 | 83990.9397 | 11.999 | 0.0030158 | 30.0077 | 2.1584
8.8382 | 2.4011 | 84166.1624 | 11.974 | 0.0030234 | 30.0078 | 2.1584
8.848 | 2.4011 | 84149.4318 | 11.9764 | 0.0030227 | 30.0078 | 2.1584
8.8968 | 2.4011 | 84065.8945 | 11.9883 | 0.003019 | 30.0077 | 2.1584
8.9055 | 2.4011 | 84051.0939 | 11.9904 | 0.0030184 | 30.0077 | 2.1584
8.9164 | 2.4011 | 84032.6202 | 11.993 | 0.0030176 | 30.0077 | 2.1584
8.9164 | 2.4011 | 84032.6248 | 11.993 | 0.0030176 | 30.0077 | 2.1584
8.9359 | 2.4011 | 83999.3975 | 11.9978 | 0.0030161 | 30.0077 | 2.1584
8.9457 | 2.4011 | 83982.8703 | 12.0001 | 0.0030154 | 30.0077 | 2.1584
8.9945 | 2.4011 | 83900.349 | 12.0119 | 0.0030118 | 30.0077 | 2.1584
9.0032 | 2.4011 | 83885.7283 | 12.014 | 0.0030112 | 30.0077 | 2.1584
9.0141 | 2.4011 | 83867.4792 | 12.0166 | 0.0030104 | 30.0077 | 2.1584
9.0141 | 2.4011 | 83867.4837 | 12.0166 | 0.0030104 | 30.0077 | 2.1584
9.0378 | 2.4011 | 83827.6497 | 12.0223 | 0.0030087 | 30.0077 | 2.1584
9.0496 | 2.4011 | 83807.8585 | 12.0252 | 0.0030078 | 30.0077 | 2.1584
9.1089 | 2.4011 | 83709.0674 | 12.0394 | 0.0030035 | 30.0077 | 2.1584
9.1195 | 2.4011 | 83691.5757 | 12.0419 | 0.0030028 | 30.0077 | 2.1584
9.1326 | 2.4011 | 83669.7514 | 12.045 | 0.0030018 | 30.0077 | 2.1584
9.1326 | 2.4011 | 83669.7594 | 12.045 | 0.0030018 | 30.0077 | 2.1584
9.1595 | 2.4011 | 83625.3383 | 12.0514 | 0.0029999 | 30.0077 | 2.1584
9.1729 | 2.4011 | 83603.2864 | 12.0546 | 0.002999 | 30.0077 | 2.1584
9.24 | 2.4011 | 83493.2331 | 12.0705 | 0.0029942 | 30.0077 | 2.1584
9.2519 | 2.4011 | 83473.7568 | 12.0733 | 0.0029934 | 30.0077 | 2.1584
9.2668 | 2.4011 | 83449.4634 | 12.0768 | 0.0029923 | 30.0077 | 2.1584
9.2668 | 2.4011 | 83449.4749 | 12.0768 | 0.0029923 | 30.0077 | 2.1584
9.2912 | 2.4011 | 83409.7069 | 12.0825 | 0.0029906 | 30.0077 | 2.1584
9.3035 | 2.4011 | 83389.9521 | 12.0854 | 0.0029897 | 30.0077 | 2.1584
9.3645 | 2.4011 | 83291.3463 | 12.0997 | 0.0029855 | 30.0076 | 2.1584
9.3754 | 2.4011 | 83273.8892 | 12.1022 | 0.0029847 | 30.0076 | 2.1584
9.389 | 2.4011 | 83252.1094 | 12.1054 | 0.0029838 | 30.0076 | 2.1584
9.389 | 2.4011 | 83252.1179 | 12.1054 | 0.0029838 | 30.0076 | 2.1584
9.4088 | 2.4011 | 83220.3708 | 12.11 | 0.0029824 | 30.0076 | 2.1584
9.4187 | 2.4011 | 83204.5808 | 12.1123 | 0.0029817 | 30.0076 | 2.1584
9.4682 | 2.4011 | 83125.7401 | 12.1238 | 0.0029783 | 30.0076 | 2.1584
9.477 | 2.4011 | 83111.7719 | 12.1258 | 0.0029777 | 30.0076 | 2.1584
9.488 | 2.4011 | 83094.3374 | 12.1284 | 0.002977 | 30.0076 | 2.1584
9.488 | 2.4011 | 83094.3418 | 12.1284 | 0.002977 | 30.0076 | 2.1584
9.5064 | 2.4011 | 83065.1985 | 12.1326 | 0.0029757 | 30.0076 | 2.1584
9.5156 | 2.4011 | 83050.6981 | 12.1347 | 0.0029751 | 30.0076 | 2.1584
9.5616 | 2.4011 | 82978.2892 | 12.1453 | 0.002972 | 30.0076 | 2.1584
9.5698 | 2.4011 | 82965.4575 | 12.1472 | 0.0029714 | 30.0076 | 2.1584
9.58 | 2.4011 | 82949.4397 | 12.1495 | 0.0029708 | 30.0076 | 2.1584
9.58 | 2.4011 | 82949.4432 | 12.1495 | 0.0029708 | 30.0076 | 2.1584
9.6015 | 2.4011 | 82915.8699 | 12.1544 | 0.0029693 | 30.0076 | 2.1584
9.6122 | 2.4011 | 82899.1789 | 12.1569 | 0.0029686 | 30.0076 | 2.1584
9.6658 | 2.4011 | 82815.8479 | 12.1691 | 0.002965 | 30.0076 | 2.1584
9.6753 | 2.4011 | 82801.0878 | 12.1713 | 0.0029644 | 30.0076 | 2.1584
9.6872 | 2.4011 | 82782.6678 | 12.174 | 0.0029636 | 30.0076 | 2.1584
9.6872 | 2.4011 | 82782.6733 | 12.174 | 0.0029636 | 30.0076 | 2.1584
9.7132 | 2.4011 | 82742.5461 | 12.1799 | 0.0029619 | 30.0076 | 2.1584
9.7262 | 2.4011 | 82722.6208 | 12.1828 | 0.002961 | 30.0076 | 2.1584
9.7911 | 2.4011 | 82623.1724 | 12.1975 | 0.0029568 | 30.0076 | 2.1584
9.8027 | 2.4011 | 82605.57 | 12.2001 | 0.002956 | 30.0076 | 2.1584
9.8171 | 2.4011 | 82583.6119 | 12.2033 | 0.0029551 | 30.0076 | 2.1584
9.8171 | 2.4011 | 82583.6215 | 12.2033 | 0.0029551 | 30.0076 | 2.1584
9.8436 | 2.4011 | 82543.4469 | 12.2092 | 0.0029533 | 30.0076 | 2.1584
9.8568 | 2.4011 | 82523.5004 | 12.2122 | 0.0029525 | 30.0076 | 2.1584
9.9228 | 2.4011 | 82423.9484 | 12.2269 | 0.0029482 | 30.0075 | 2.1584
9.9346 | 2.4011 | 82406.3287 | 12.2295 | 0.0029475 | 30.0075 | 2.1584
9.9493 | 2.4011 | 82384.35 | 12.2328 | 0.0029465 | 30.0075 | 2.1584
9.9493 | 2.4011 | 82384.36 | 12.2328 | 0.0029465 | 30.0075 | 2.1584
9.9711 | 2.4011 | 82351.649 | 12.2377 | 0.0029451 | 30.0075 | 2.1584
9.9821 | 2.4011 | 82335.3882 | 12.2401 | 0.0029444 | 30.0075 | 2.1584
10.0368 | 2.4011 | 82254.2068 | 12.2521 | 0.002941 | 30.0075 | 2.1584
10.0465 | 2.4011 | 82239.8283 | 12.2543 | 0.0029404 | 30.0075 | 2.1584
10.0586 | 2.4011 | 82221.8849 | 12.257 | 0.0029396 | 30.0075 | 2.1584
10.0586 | 2.4011 | 82221.8905 | 12.257 | 0.0029396 | 30.0075 | 2.1584
10.077 | 2.4011 | 82194.7804 | 12.261 | 0.0029384 | 30.0075 | 2.1584
10.0862 | 2.4011 | 82181.2913 | 12.263 | 0.0029379 | 30.0075 | 2.1584
10.1321 | 2.4011 | 82113.9314 | 12.2731 | 0.002935 | 30.0075 | 2.1584
10.1403 | 2.4011 | 82101.9941 | 12.2748 | 0.0029345 | 30.0075 | 2.1584
10.1505 | 2.4011 | 82087.0927 | 12.2771 | 0.0029338 | 30.0075 | 2.1584
10.1505 | 2.4011 | 82087.0959 | 12.2771 | 0.0029339 | 30.0075 | 2.1584
10.1699 | 2.4011 | 82058.7716 | 12.2813 | 0.0029326 | 30.0075 | 2.1584
10.1797 | 2.4011 | 82044.6822 | 12.2834 | 0.002932 | 30.0075 | 2.1584
10.2282 | 2.4011 | 81974.3294 | 12.2939 | 0.002929 | 30.0075 | 2.1584
10.2368 | 2.4011 | 81961.8637 | 12.2958 | 0.0029285 | 30.0075 | 2.1584
10.2476 | 2.4011 | 81946.3041 | 12.2981 | 0.0029279 | 30.0075 | 2.1584
10.2476 | 2.4011 | 81946.3079 | 12.2981 | 0.0029279 | 30.0075 | 2.1584
10.2715 | 2.4011 | 81911.8206 | 12.3033 | 0.0029264 | 30.0075 | 2.1584
10.2835 | 2.4011 | 81894.686 | 12.3059 | 0.0029257 | 30.0075 | 2.1584
10.3433 | 2.4011 | 81809.153 | 12.3187 | 0.002922 | 30.0075 | 2.1584
10.354 | 2.4011 | 81794.0084 | 12.321 | 0.0029214 | 30.0075 | 2.1584
10.3673 | 2.4011 | 81775.1125 | 12.3239 | 0.0029206 | 30.0075 | 2.1584
10.3673 | 2.4011 | 81775.1195 | 12.3239 | 0.0029206 | 30.0075 | 2.1584
10.3944 | 2.4011 | 81736.5035 | 12.3297 | 0.0029189 | 30.0075 | 2.1584
10.408 | 2.4011 | 81717.3343 | 12.3326 | 0.0029181 | 30.0075 | 2.1584
10.476 | 2.401 | 81621.6644 | 12.347 | 0.0029141 | 30.0075 | 2.1584
10.4881 | 2.401 | 81604.7333 | 12.3496 | 0.0029133 | 30.0075 | 2.1584
10.5032 | 2.401 | 81583.6149 | 12.3528 | 0.0029125 | 30.0075 | 2.1584
10.5032 | 2.401 | 81583.625 | 12.3528 | 0.0029125 | 30.0075 | 2.1584
10.5277 | 2.401 | 81549.4718 | 12.3579 | 0.002911 | 30.0075 | 2.1584
10.5399 | 2.401 | 81532.5055 | 12.3605 | 0.0029103 | 30.0075 | 2.1584
10.601 | 2.401 | 81447.8142 | 12.3734 | 0.0029067 | 30.0074 | 2.1584
10.6119 | 2.401 | 81432.8197 | 12.3756 | 0.0029061 | 30.0074 | 2.1584
10.6255 | 2.401 | 81414.1119 | 12.3785 | 0.0029053 | 30.0074 | 2.1584
10.6255 | 2.401 | 81414.1192 | 12.3785 | 0.0029053 | 30.0074 | 2.1584
10.5228 | 2.401 | 81556.3363 | 12.3569 | 0.0029113 | 30.0075 | 2.1584
10.5325 | 2.401 | 81542.7623 | 12.359 | 0.0029107 | 30.0075 | 2.1584
10.5814 | 2.401 | 81474.9827 | 12.3692 | 0.0029079 | 30.0074 | 2.1584
10.5901 | 2.401 | 81462.9731 | 12.3711 | 0.0029073 | 30.0074 | 2.1584
10.6009 | 2.401 | 81447.9828 | 12.3733 | 0.0029067 | 30.0074 | 2.1584
10.6009 | 2.401 | 81447.9865 | 12.3733 | 0.0029067 | 30.0074 | 2.1584
10.6205 | 2.401 | 81421.0237 | 12.3774 | 0.0029056 | 30.0074 | 2.1584
10.6302 | 2.401 | 81407.6118 | 12.3795 | 0.002905 | 30.0074 | 2.1584
10.6791 | 2.401 | 81340.6414 | 12.3897 | 0.0029022 | 30.0074 | 2.1584
10.6878 | 2.401 | 81328.7752 | 12.3915 | 0.0029017 | 30.0074 | 2.1584
10.6986 | 2.401 | 81313.9638 | 12.3937 | 0.002901 | 30.0074 | 2.1584
10.6986 | 2.401 | 81313.9674 | 12.3937 | 0.002901 | 30.0074 | 2.1584
10.7223 | 2.401 | 81281.6352 | 12.3986 | 0.0028997 | 30.0074 | 2.1584
10.7342 | 2.401 | 81265.5702 | 12.4011 | 0.002899 | 30.0074 | 2.1584
10.7935 | 2.401 | 81185.3737 | 12.4133 | 0.0028956 | 30.0074 | 2.1584
10.804 | 2.401 | 81171.1732 | 12.4155 | 0.002895 | 30.0074 | 2.1584
10.8172 | 2.401 | 81153.4548 | 12.4182 | 0.0028943 | 30.0074 | 2.1584
10.8172 | 2.401 | 81153.4612 | 12.4182 | 0.0028943 | 30.0074 | 2.1584
10.844 | 2.401 | 81117.3949 | 12.4237 | 0.0028927 | 30.0074 | 2.1584
10.8574 | 2.401 | 81099.4894 | 12.4265 | 0.002892 | 30.0074 | 2.1584
10.9245 | 2.401 | 81010.1225 | 12.4402 | 0.0028882 | 30.0074 | 2.1584
10.9365 | 2.401 | 80994.3057 | 12.4426 | 0.0028876 | 30.0074 | 2.1584
10.9514 | 2.401 | 80974.5764 | 12.4456 | 0.0028867 | 30.0074 | 2.1584
10.9514 | 2.401 | 80974.5856 | 12.4456 | 0.0028867 | 30.0074 | 2.1584
10.9758 | 2.401 | 80942.289 | 12.4506 | 0.0028854 | 30.0074 | 2.1584
10.988 | 2.401 | 80926.2446 | 12.4531 | 0.0028847 | 30.0074 | 2.1584
11.0491 | 2.401 | 80846.1541 | 12.4654 | 0.0028813 | 30.0074 | 2.1584
11.06 | 2.401 | 80831.9739 | 12.4676 | 0.0028807 | 30.0074 | 2.1584
11.0736 | 2.401 | 80814.2818 | 12.4703 | 0.00288 | 30.0074 | 2.1584
11.0736 | 2.401 | 80814.2886 | 12.4703 | 0.00288 | 30.0074 | 2.1584
11.0934 | 2.401 | 80788.502 | 12.4743 | 0.0028789 | 30.0074 | 2.1584
11.1033 | 2.401 | 80775.6759 | 12.4763 | 0.0028784 | 30.0074 | 2.1584
11.1528 | 2.401 | 80711.6308 | 12.4861 | 0.0028757 | 30.0074 | 2.1584
11.1616 | 2.401 | 80700.2832 | 12.4879 | 0.0028752 | 30.0074 | 2.1584
11.1726 | 2.401 | 80686.1193 | 12.4901 | 0.0028746 | 30.0074 | 2.1584
11.1726 | 2.401 | 80686.1229 | 12.4901 | 0.0028746 | 30.0074 | 2.1584
11.191 | 2.401 | 80662.4474 | 12.4938 | 0.0028736 | 30.0074 | 2.1584
11.2002 | 2.401 | 80650.6669 | 12.4956 | 0.0028731 | 30.0074 | 2.1584
11.2462 | 2.401 | 80591.8376 | 12.5047 | 0.0028706 | 30.0074 | 2.1584
11.2544 | 2.401 | 80581.4117 | 12.5063 | 0.0028702 | 30.0074 | 2.1584
11.2646 | 2.401 | 80568.3968 | 12.5083 | 0.0028697 | 30.0074 | 2.1584
11.2646 | 2.401 | 80568.3997 | 12.5083 | 0.0028697 | 30.0074 | 2.1584
11.286 | 2.401 | 80541.1178 | 12.5126 | 0.0028685 | 30.0074 | 2.1584
11.2968 | 2.401 | 80527.5537 | 12.5147 | 0.0028679 | 30.0074 | 2.1584
11.3504 | 2.401 | 80459.8309 | 12.5252 | 0.0028651 | 30.0074 | 2.1584
11.3599 | 2.401 | 80447.8347 | 12.5271 | 0.0028646 | 30.0074 | 2.1584
11.3718 | 2.401 | 80432.8634 | 12.5294 | 0.002864 | 30.0074 | 2.1584
11.3718 | 2.401 | 80432.8678 | 12.5294 | 0.002864 | 30.0074 | 2.1584
11.3978 | 2.401 | 80400.2481 | 12.5345 | 0.0028626 | 30.0074 | 2.1584
11.4108 | 2.401 | 80384.0497 | 12.537 | 0.0028619 | 30.0073 | 2.1584
11.4757 | 2.401 | 80303.1968 | 12.5496 | 0.0028586 | 30.0073 | 2.1584
11.4873 | 2.401 | 80288.8846 | 12.5518 | 0.002858 | 30.0073 | 2.1584
11.5017 | 2.401 | 80271.0305 | 12.5546 | 0.0028572 | 30.0073 | 2.1584
11.5017 | 2.401 | 80271.0382 | 12.5546 | 0.0028572 | 30.0073 | 2.1584
11.5281 | 2.401 | 80238.3685 | 12.5597 | 0.0028559 | 30.0073 | 2.1584
11.5414 | 2.401 | 80222.147 | 12.5623 | 0.0028552 | 30.0073 | 2.1584
11.6075 | 2.401 | 80141.1814 | 12.575 | 0.0028518 | 30.0073 | 2.1584
11.6192 | 2.401 | 80126.8502 | 12.5772 | 0.0028512 | 30.0073 | 2.1584
11.6339 | 2.401 | 80108.973 | 12.58 | 0.0028504 | 30.0073 | 2.1584
11.6339 | 2.401 | 80108.9811 | 12.58 | 0.0028505 | 30.0073 | 2.1584
11.6558 | 2.401 | 80082.3768 | 12.5842 | 0.0028493 | 30.0073 | 2.1584
11.6667 | 2.401 | 80069.1511 | 12.5863 | 0.0028488 | 30.0073 | 2.1584
11.7214 | 2.401 | 80003.1183 | 12.5966 | 0.002846 | 30.0073 | 2.1584
11.7311 | 2.401 | 79991.4221 | 12.5985 | 0.0028456 | 30.0073 | 2.1584
11.7433 | 2.401 | 79976.8257 | 12.6008 | 0.0028449 | 30.0073 | 2.1584
11.7433 | 2.401 | 79976.8302 | 12.6008 | 0.0028449 | 30.0073 | 2.1584
11.7616 | 2.401 | 79954.781 | 12.6043 | 0.002844 | 30.0073 | 2.1584
11.7708 | 2.401 | 79943.8095 | 12.606 | 0.0028436 | 30.0073 | 2.1584
11.8168 | 2.401 | 79889.0192 | 12.6146 | 0.0028413 | 30.0073 | 2.1584
11.8249 | 2.401 | 79879.309 | 12.6162 | 0.0028409 | 30.0073 | 2.1584
11.8351 | 2.401 | 79867.1873 | 12.6181 | 0.0028404 | 30.0073 | 2.1584
11.8351 | 2.401 | 79867.1899 | 12.6181 | 0.0028404 | 30.0073 | 2.1584
11.8546 | 2.401 | 79844.1495 | 12.6217 | 0.0028394 | 30.0073 | 2.1584
11.8643 | 2.401 | 79832.688 | 12.6235 | 0.0028389 | 30.0073 | 2.1584
11.9128 | 2.401 | 79775.4542 | 12.6326 | 0.0028366 | 30.0073 | 2.1584
11.9214 | 2.401 | 79765.3125 | 12.6342 | 0.0028361 | 30.0073 | 2.1584
11.9322 | 2.401 | 79752.6534 | 12.6362 | 0.0028356 | 30.0073 | 2.1584
11.9322 | 2.401 | 79752.6564 | 12.6362 | 0.0028356 | 30.0073 | 2.1584
11.9561 | 2.401 | 79724.5925 | 12.6406 | 0.0028345 | 30.0073 | 2.1584
11.9681 | 2.401 | 79710.6484 | 12.6428 | 0.0028339 | 30.0073 | 2.1584
12.0279 | 2.401 | 79641.0382 | 12.6539 | 0.002831 | 30.0073 | 2.1584
12.0386 | 2.401 | 79628.712 | 12.6558 | 0.0028305 | 30.0073 | 2.1584
12.0519 | 2.401 | 79613.3323 | 12.6583 | 0.0028298 | 30.0073 | 2.1584
12.0519 | 2.401 | 79613.3379 | 12.6583 | 0.0028298 | 30.0073 | 2.1584
12.0791 | 2.401 | 79581.8996 | 12.6633 | 0.0028285 | 30.0073 | 2.1584
12.0927 | 2.401 | 79566.2923 | 12.6658 | 0.0028279 | 30.0073 | 2.1584
12.1606 | 2.401 | 79488.3948 | 12.6782 | 0.0028247 | 30.0073 | 2.1584
12.1727 | 2.401 | 79474.608 | 12.6804 | 0.0028241 | 30.0073 | 2.1584
12.1878 | 2.401 | 79457.4109 | 12.6831 | 0.0028234 | 30.0073 | 2.1584
12.1878 | 2.401 | 79457.4191 | 12.6831 | 0.0028234 | 30.0073 | 2.1584
12.2123 | 2.401 | 79429.6062 | 12.6875 | 0.0028222 | 30.0073 | 2.1584
12.2245 | 2.401 | 79415.7887 | 12.6897 | 0.0028217 | 30.0073 | 2.1584
12.2857 | 2.401 | 79346.8121 | 12.7008 | 0.0028188 | 30.0073 | 2.1584
12.2966 | 2.401 | 79334.5991 | 12.7027 | 0.0028183 | 30.0073 | 2.1584
12.3102 | 2.401 | 79319.3611 | 12.7052 | 0.0028177 | 30.0073 | 2.1584
12.3102 | 2.401 | 79319.367 | 12.7052 | 0.0028177 | 30.0073 | 2.1584
12.2074 | 2.401 | 79435.2022 | 12.6866 | 0.0028225 | 30.0073 | 2.1584
12.2172 | 2.401 | 79424.1505 | 12.6884 | 0.002822 | 30.0073 | 2.1584
12.266 | 2.401 | 79368.9634 | 12.6972 | 0.0028197 | 30.0073 | 2.1584
12.2747 | 2.401 | 79359.1845 | 12.6988 | 0.0028193 | 30.0073 | 2.1584
12.2855 | 2.401 | 79346.9783 | 12.7007 | 0.0028188 | 30.0073 | 2.1584
12.2855 | 2.401 | 79346.9813 | 12.7007 | 0.0028188 | 30.0073 | 2.1584
12.3051 | 2.401 | 79325.0256 | 12.7043 | 0.0028179 | 30.0073 | 2.1584
12.3149 | 2.401 | 79314.1038 | 12.706 | 0.0028175 | 30.0073 | 2.1584
12.3637 | 2.401 | 79259.5653 | 12.7147 | 0.0028152 | 30.0073 | 2.1584
12.3724 | 2.401 | 79249.9013 | 12.7163 | 0.0028148 | 30.0073 | 2.1584
12.3832 | 2.401 | 79237.8384 | 12.7182 | 0.0028143 | 30.0073 | 2.1584
12.3832 | 2.401 | 79237.8413 | 12.7182 | 0.0028143 | 30.0073 | 2.1584
12.407 | 2.401 | 79211.5056 | 12.7225 | 0.0028132 | 30.0073 | 2.1584
12.4188 | 2.401 | 79198.4194 | 12.7246 | 0.0028127 | 30.0073 | 2.1584
12.4781 | 2.401 | 79133.0896 | 12.735 | 0.00281 | 30.0073 | 2.1584
12.4886 | 2.401 | 79121.5208 | 12.7369 | 0.0028095 | 30.0073 | 2.1584
12.5018 | 2.401 | 79107.0857 | 12.7392 | 0.0028089 | 30.0073 | 2.1584
12.5018 | 2.401 | 79107.0909 | 12.7392 | 0.0028089 | 30.0073 | 2.1584
12.5287 | 2.401 | 79077.705 | 12.744 | 0.0028077 | 30.0073 | 2.1584
12.5421 | 2.401 | 79063.1151 | 12.7463 | 0.0028071 | 30.0073 | 2.1584
12.6092 | 2.401 | 78990.2925 | 12.7581 | 0.0028041 | 30.0073 | 2.1584
12.6211 | 2.401 | 78977.403 | 12.7601 | 0.0028036 | 30.0073 | 2.1584
12.636 | 2.401 | 78961.3244 | 12.7627 | 0.0028029 | 30.0073 | 2.1584
12.636 | 2.401 | 78961.3319 | 12.7627 | 0.0028029 | 30.0073 | 2.1584
12.6605 | 2.401 | 78935.0126 | 12.767 | 0.0028018 | 30.0072 | 2.1584
12.6727 | 2.401 | 78921.9369 | 12.7691 | 0.0028013 | 30.0072 | 2.1584
12.7338 | 2.401 | 78856.6622 | 12.7797 | 0.0027986 | 30.0072 | 2.1584
12.7446 | 2.401 | 78845.1044 | 12.7815 | 0.0027981 | 30.0072 | 2.1584
12.7582 | 2.401 | 78830.6838 | 12.7839 | 0.0027975 | 30.0072 | 2.1584
12.7582 | 2.401 | 78830.6893 | 12.7839 | 0.0027975 | 30.0072 | 2.1584
12.778 | 2.401 | 78809.6737 | 12.7873 | 0.0027967 | 30.0072 | 2.1584
12.7879 | 2.401 | 78799.2202 | 12.789 | 0.0027962 | 30.0072 | 2.1584
12.8374 | 2.401 | 78747.0201 | 12.7974 | 0.0027941 | 30.0072 | 2.1584
12.8462 | 2.401 | 78737.7708 | 12.7989 | 0.0027937 | 30.0072 | 2.1584
12.8572 | 2.401 | 78726.2256 | 12.8008 | 0.0027932 | 30.0072 | 2.1584
12.8572 | 2.401 | 78726.2285 | 12.8008 | 0.0027932 | 30.0072 | 2.1584
12.8756 | 2.401 | 78706.9311 | 12.804 | 0.0027925 | 30.0072 | 2.1584
12.8848 | 2.401 | 78697.3288 | 12.8055 | 0.0027921 | 30.0072 | 2.1584
12.9308 | 2.401 | 78649.3744 | 12.8133 | 0.0027901 | 30.0072 | 2.1584
12.939 | 2.401 | 78640.8755 | 12.8147 | 0.0027897 | 30.0072 | 2.1584
12.9492 | 2.401 | 78630.2657 | 12.8164 | 0.0027893 | 30.0072 | 2.1584
12.9492 | 2.401 | 78630.268 | 12.8164 | 0.0027893 | 30.0072 | 2.1584
12.9707 | 2.401 | 78608.0251 | 12.8201 | 0.0027884 | 30.0072 | 2.1584
12.9814 | 2.401 | 78596.9658 | 12.8219 | 0.002788 | 30.0072 | 2.1584
13.035 | 2.401 | 78541.7461 | 12.8309 | 0.0027857 | 30.0072 | 2.1584
13.0445 | 2.401 | 78531.9641 | 12.8325 | 0.0027853 | 30.0072 | 2.1584
13.0565 | 2.401 | 78519.7559 | 12.8345 | 0.0027848 | 30.0072 | 2.1584
13.0565 | 2.401 | 78519.7595 | 12.8345 | 0.0027848 | 30.0072 | 2.1584
13.0824 | 2.401 | 78493.1554 | 12.8388 | 0.0027837 | 30.0072 | 2.1584
13.0954 | 2.401 | 78479.9435 | 12.841 | 0.0027832 | 30.0072 | 2.1584
13.1604 | 2.401 | 78413.994 | 12.8518 | 0.0027805 | 30.0072 | 2.1584
13.1719 | 2.401 | 78402.3192 | 12.8537 | 0.00278 | 30.0072 | 2.1584
13.1864 | 2.401 | 78387.7547 | 12.8561 | 0.0027794 | 30.0072 | 2.1584
13.1864 | 2.401 | 78387.761 | 12.8561 | 0.0027794 | 30.0072 | 2.1584
13.2128 | 2.401 | 78361.1084 | 12.8604 | 0.0027783 | 30.0072 | 2.1584
13.226 | 2.401 | 78347.8738 | 12.8626 | 0.0027778 | 30.0072 | 2.1584
13.2921 | 2.401 | 78281.8132 | 12.8734 | 0.0027751 | 30.0072 | 2.1584
13.3039 | 2.401 | 78270.1195 | 12.8754 | 0.0027746 | 30.0072 | 2.1584
13.3186 | 2.401 | 78255.532 | 12.8778 | 0.002774 | 30.0072 | 2.1584
13.3186 | 2.401 | 78255.5385 | 12.8778 | 0.002774 | 30.0072 | 2.1584
13.3405 | 2.401 | 78233.8323 | 12.8813 | 0.0027731 | 30.0072 | 2.1584
13.3514 | 2.401 | 78223.041 | 12.8831 | 0.0027727 | 30.0072 | 2.1584
13.4061 | 2.401 | 78169.1605 | 12.892 | 0.0027705 | 30.0072 | 2.1584
13.4158 | 2.401 | 78159.6162 | 12.8936 | 0.0027701 | 30.0072 | 2.1584
13.428 | 2.401 | 78147.7052 | 12.8955 | 0.0027696 | 30.0072 | 2.1584
13.428 | 2.401 | 78147.7088 | 12.8955 | 0.0027696 | 30.0072 | 2.1584
13.4463 | 2.401 | 78129.7191 | 12.8985 | 0.0027689 | 30.0072 | 2.1584
13.4555 | 2.401 | 78120.7672 | 12.9 | 0.0027685 | 30.0072 | 2.1584
13.5014 | 2.401 | 78076.061 | 12.9074 | 0.0027667 | 30.0072 | 2.1584
13.5096 | 2.401 | 78068.1376 | 12.9087 | 0.0027664 | 30.0072 | 2.1584
13.5198 | 2.401 | 78058.2462 | 12.9103 | 0.002766 | 30.0072 | 2.1584
13.5198 | 2.401 | 78058.2483 | 12.9103 | 0.002766 | 30.0072 | 2.1584
13.5392 | 2.401 | 78039.4472 | 12.9134 | 0.0027652 | 30.0072 | 2.1584
13.5489 | 2.401 | 78030.0941 | 12.9149 | 0.0027648 | 30.0072 | 2.1584
13.5975 | 2.401 | 77983.3869 | 12.9227 | 0.0027629 | 30.0072 | 2.1584
13.6061 | 2.401 | 77975.1101 | 12.9241 | 0.0027626 | 30.0072 | 2.1584
13.6169 | 2.401 | 77964.7786 | 12.9258 | 0.0027622 | 30.0072 | 2.1584
13.6169 | 2.401 | 77964.7811 | 12.9258 | 0.0027622 | 30.0072 | 2.1584
13.6408 | 2.401 | 77941.873 | 12.9296 | 0.0027612 | 30.0072 | 2.1584
13.6528 | 2.401 | 77930.4903 | 12.9314 | 0.0027608 | 30.0072 | 2.1584
13.7126 | 2.401 | 77873.6633 | 12.9409 | 0.0027585 | 30.0072 | 2.1584
13.7232 | 2.401 | 77863.6002 | 12.9425 | 0.002758 | 30.0072 | 2.1584
13.7365 | 2.401 | 77851.0438 | 12.9446 | 0.0027575 | 30.0072 | 2.1584
13.7365 | 2.401 | 77851.0483 | 12.9446 | 0.0027575 | 30.0072 | 2.1584
13.7637 | 2.401 | 77825.3758 | 12.9489 | 0.0027565 | 30.0072 | 2.1584
13.7773 | 2.401 | 77812.6304 | 12.951 | 0.002756 | 30.0072 | 2.1584
13.8453 | 2.401 | 77749.0127 | 12.9616 | 0.0027534 | 30.0072 | 2.1584
13.8574 | 2.401 | 77737.7525 | 12.9635 | 0.0027529 | 30.0072 | 2.1584
13.8725 | 2.401 | 77723.7067 | 12.9658 | 0.0027524 | 30.0072 | 2.1584
13.8725 | 2.401 | 77723.7133 | 12.9658 | 0.0027524 | 30.0072 | 2.1584
13.897 | 2.401 | 77700.9965 | 12.9696 | 0.0027515 | 30.0072 | 2.1584
13.9092 | 2.401 | 77689.7103 | 12.9715 | 0.002751 | 30.0072 | 2.1584
13.9704 | 2.401 | 77633.3668 | 12.9809 | 0.0027487 | 30.0072 | 2.1584
13.9813 | 2.401 | 77623.39 | 12.9826 | 0.0027483 | 30.0072 | 2.1584
13.9949 | 2.401 | 77610.9419 | 12.9847 | 0.0027478 | 30.0072 | 2.1584
13.9949 | 2.401 | 77610.9466 | 12.9847 | 0.0027478 | 30.0072 | 2.1584
13.8921 | 2.401 | 77705.5713 | 12.9689 | 0.0027516 | 30.0072 | 2.1584
13.9018 | 2.401 | 77696.5463 | 12.9704 | 0.0027513 | 30.0072 | 2.1584
13.9507 | 2.401 | 77651.4778 | 12.9779 | 0.0027495 | 30.0072 | 2.1584
13.9594 | 2.401 | 77643.4915 | 12.9792 | 0.0027491 | 30.0072 | 2.1584
13.9702 | 2.401 | 77633.5227 | 12.9809 | 0.0027487 | 30.0072 | 2.1584
13.9702 | 2.401 | 77633.5251 | 12.9809 | 0.0027487 | 30.0072 | 2.1584
13.9898 | 2.401 | 77615.5935 | 12.9839 | 0.002748 | 30.0072 | 2.1584
13.9995 | 2.401 | 77606.6732 | 12.9854 | 0.0027476 | 30.0072 | 2.1584
14.0484 | 2.401 | 77562.1272 | 12.9928 | 0.0027458 | 30.0072 | 2.1584
14.0571 | 2.401 | 77554.2335 | 12.9941 | 0.0027455 | 30.0072 | 2.1584
14.0679 | 2.401 | 77544.3802 | 12.9958 | 0.0027451 | 30.0072 | 2.1584
14.0679 | 2.401 | 77544.3826 | 12.9958 | 0.0027451 | 30.0072 | 2.1584
14.0916 | 2.401 | 77522.8681 | 12.9994 | 0.0027442 | 30.0072 | 2.1584
14.1035 | 2.401 | 77512.1771 | 13.0012 | 0.0027438 | 30.0072 | 2.1584
14.1628 | 2.401 | 77458.8023 | 13.0101 | 0.0027417 | 30.0072 | 2.1584
14.1733 | 2.401 | 77449.3501 | 13.0117 | 0.0027413 | 30.0072 | 2.1584
14.1865 | 2.401 | 77437.5557 | 13.0137 | 0.0027408 | 30.0072 | 2.1584
14.1865 | 2.401 | 77437.5599 | 13.0137 | 0.0027408 | 30.0072 | 2.1584
14.2134 | 2.401 | 77413.5475 | 13.0177 | 0.0027398 | 30.0072 | 2.1584
14.2268 | 2.401 | 77401.6249 | 13.0197 | 0.0027394 | 30.0072 | 2.1584
14.2939 | 2.401 | 77342.1128 | 13.0298 | 0.002737 | 30.0072 | 2.1584
14.3058 | 2.401 | 77331.5786 | 13.0315 | 0.0027365 | 30.0072 | 2.1584
14.3208 | 2.401 | 77318.4378 | 13.0337 | 0.002736 | 30.0072 | 2.1584
14.3208 | 2.401 | 77318.4438 | 13.0337 | 0.002736 | 30.0072 | 2.1584
14.3452 | 2.401 | 77296.9341 | 13.0374 | 0.0027351 | 30.0072 | 2.1584
14.3574 | 2.401 | 77286.2474 | 13.0392 | 0.0027347 | 30.0072 | 2.1584
14.4185 | 2.401 | 77232.8961 | 13.0482 | 0.0027326 | 30.0072 | 2.1584
14.4294 | 2.401 | 77223.449 | 13.0498 | 0.0027322 | 30.0072 | 2.1584
14.4429 | 2.401 | 77211.6617 | 13.0518 | 0.0027317 | 30.0072 | 2.1584
14.4429 | 2.401 | 77211.6661 | 13.0518 | 0.0027317 | 30.0072 | 2.1584
14.4627 | 2.401 | 77194.49 | 13.0547 | 0.002731 | 30.0072 | 2.1584
14.4726 | 2.401 | 77185.946 | 13.0561 | 0.0027307 | 30.0072 | 2.1584
14.5221 | 2.401 | 77143.2796 | 13.0633 | 0.002729 | 30.0072 | 2.1584
14.5309 | 2.401 | 77135.7192 | 13.0646 | 0.0027286 | 30.0072 | 2.1584
14.5419 | 2.401 | 77126.2821 | 13.0662 | 0.0027283 | 30.0072 | 2.1584
14.5419 | 2.401 | 77126.2844 | 13.0662 | 0.0027283 | 30.0072 | 2.1584
14.5603 | 2.401 | 77110.511 | 13.0689 | 0.0027276 | 30.0072 | 2.1584
14.5695 | 2.401 | 77102.6619 | 13.0702 | 0.0027273 | 30.0072 | 2.1584
14.6155 | 2.401 | 77063.462 | 13.0768 | 0.0027257 | 30.0072 | 2.1584
14.6237 | 2.401 | 77056.5144 | 13.078 | 0.0027255 | 30.0072 | 2.1584
14.6339 | 2.401 | 77047.8411 | 13.0795 | 0.0027251 | 30.0072 | 2.1584
14.6339 | 2.401 | 77047.8429 | 13.0795 | 0.0027251 | 30.0072 | 2.1584
14.6554 | 2.401 | 77029.6576 | 13.0826 | 0.0027244 | 30.0072 | 2.1584
14.6661 | 2.401 | 77020.6154 | 13.0841 | 0.002724 | 30.0072 | 2.1584
14.7197 | 2.401 | 76975.4655 | 13.0918 | 0.0027222 | 30.0072 | 2.1584
14.7292 | 2.401 | 76967.467 | 13.0931 | 0.0027219 | 30.0072 | 2.1584
14.7412 | 2.401 | 76957.4844 | 13.0948 | 0.0027215 | 30.0072 | 2.1584
14.7412 | 2.401 | 76957.4873 | 13.0948 | 0.0027215 | 30.0072 | 2.1584
14.7671 | 2.401 | 76935.7302 | 13.0985 | 0.0027206 | 30.0072 | 2.1584
14.7801 | 2.401 | 76924.9248 | 13.1004 | 0.0027202 | 30.0072 | 2.1584
14.8451 | 2.401 | 76870.9855 | 13.1096 | 0.002718 | 30.0072 | 2.1584
14.8567 | 2.401 | 76861.4364 | 13.1112 | 0.0027176 | 30.0072 | 2.1584
14.8711 | 2.401 | 76849.5234 | 13.1132 | 0.0027172 | 30.0071 | 2.1584
14.8711 | 2.401 | 76849.5285 | 13.1132 | 0.0027172 | 30.0071 | 2.1584
14.8969 | 2.401 | 76828.2722 | 13.1169 | 0.0027163 | 30.0071 | 2.1584
14.9098 | 2.401 | 76817.7149 | 13.1187 | 0.0027159 | 30.0071 | 2.1584
14.9742 | 2.401 | 76765.0135 | 13.1277 | 0.0027138 | 30.0071 | 2.1584
14.9857 | 2.401 | 76755.6832 | 13.1292 | 0.0027134 | 30.0071 | 2.1584
15 | 2.401 | 76744.043 | 13.1312 | 0.0027129 | 30.0071 | 2.1584
15 | 2.401 | 76744.0479 | 13.1312 | 0.0027129 | 30.0071 | 2.1584
0 | 1.92 | 112885.3125 | 8.9223 | 0 | 30 | 2.1578
0.0077768 | 2.4001 | 112841.3617 | 8.9261 | 0.00017525 | 30.001 | 2.1579
0.011665 | 2.4001 | 112819.4392 | 8.928 | 0.00025495 | 30.0015 | 2.1579
0.031107 | 2.4002 | 112709.9109 | 8.9374 | 0.00065 | 30.004 | 2.1581
0.034563 | 2.4003 | 112690.4709 | 8.939 | 0.00072125 | 30.0044 | 2.1582
0.038884 | 2.4003 | 112666.1889 | 8.9411 | 0.00080123 | 30.005 | 2.1582
0.038884 | 2.4003 | 112666.1926 | 8.9411 | 0.00079356 | 30.005 | 2.1582
0.00080789 | 2.4 | 112880.7463 | 8.9227 | 1.8206e-05 | 30.0001 | 2.1578
0.0012118 | 2.4 | 112878.4637 | 8.9229 | 2.7224e-05 | 30.0002 | 2.1578
0.0032316 | 2.4 | 112867.0519 | 8.9239 | 7.2223e-05 | 30.0004 | 2.1578
0.0035906 | 2.4 | 112865.0235 | 8.9241 | 8.0179e-05 | 30.0005 | 2.1578
0.0040395 | 2.4 | 112862.4882 | 8.9243 | 9.0095e-05 | 30.0005 | 2.1578
0.0040395 | 2.4 | 112862.4882 | 8.9243 | 9.0087e-05 | 30.0005 | 2.1578
0.0048473 | 2.4 | 112857.9248 | 8.9247 | 0.00010792 | 30.0006 | 2.1578
0.0052513 | 2.4 | 112855.6436 | 8.9249 | 0.00011675 | 30.0007 | 2.1578
0.007271 | 2.4001 | 112844.2389 | 8.9258 | 0.00016081 | 30.0009 | 2.1579
0.0076301 | 2.4001 | 112842.2118 | 8.926 | 0.00016861 | 30.001 | 2.1579
0.0080789 | 2.4001 | 112839.678 | 8.9262 | 0.00017832 | 30.001 | 2.1579
0.0080789 | 2.4001 | 112839.678 | 8.9262 | 0.00017831 | 30.001 | 2.1579
0.0089703 | 2.4001 | 112834.646 | 8.9267 | 0.00019757 | 30.0011 | 2.1579
0.009416 | 2.4001 | 112832.1306 | 8.9269 | 0.00020711 | 30.0012 | 2.1579
0.011645 | 2.4001 | 112819.5551 | 8.928 | 0.00025467 | 30.0015 | 2.1579
0.012041 | 2.4001 | 112817.3199 | 8.9282 | 0.00026307 | 30.0015 | 2.1579
0.012536 | 2.4001 | 112814.5261 | 8.9284 | 0.00027354 | 30.0016 | 2.1579
0.012536 | 2.4001 | 112814.5261 | 8.9284 | 0.00027353 | 30.0016 | 2.1579
0.013448 | 2.4001 | 112809.38 | 8.9288 | 0.0002928 | 30.0017 | 2.1579
0.013904 | 2.4001 | 112806.8077 | 8.9291 | 0.00030233 | 30.0018 | 2.1579
0.016185 | 2.4001 | 112793.9473 | 8.9302 | 0.00034987 | 30.0021 | 2.158
0.01659 | 2.4001 | 112791.6615 | 8.9304 | 0.00035827 | 30.0021 | 2.158
0.017097 | 2.4001 | 112788.8044 | 8.9306 | 0.00036874 | 30.0022 | 2.158
0.017097 | 2.4001 | 112788.8044 | 8.9306 | 0.00036873 | 30.0022 | 2.158
0.018034 | 2.4001 | 112783.5251 | 8.9311 | 0.00038804 | 30.0023 | 2.158
0.018502 | 2.4001 | 112780.8862 | 8.9313 | 0.0003976 | 30.0024 | 2.158
0.020843 | 2.4002 | 112767.6929 | 8.9324 | 0.00044525 | 30.0027 | 2.158
0.021259 | 2.4002 | 112765.3479 | 8.9326 | 0.00045367 | 30.0027 | 2.158
0.02178 | 2.4002 | 112762.4169 | 8.9329 | 0.00046415 | 30.0028 | 2.158
0.02178 | 2.4002 | 112762.4169 | 8.9329 | 0.00046414 | 30.0028 | 2.158
0.022742 | 2.4002 | 112756.998 | 8.9333 | 0.0004835 | 30.0029 | 2.158
0.023223 | 2.4002 | 112754.2893 | 8.9336 | 0.00049308 | 30.003 | 2.158
0.025628 | 2.4002 | 112740.7473 | 8.9347 | 0.00054083 | 30.0033 | 2.1581
0.026055 | 2.4002 | 112738.3403 | 8.9349 | 0.00054927 | 30.0033 | 2.1581
0.02659 | 2.4002 | 112735.3319 | 8.9352 | 0.00055977 | 30.0034 | 2.1581
0.02659 | 2.4002 | 112735.3319 | 8.9352 | 0.00055976 | 30.0034 | 2.1581
0.027578 | 2.4002 | 112729.7659 | 8.9357 | 0.00057917 | 30.0035 | 2.1581
0.028073 | 2.4002 | 112726.9838 | 8.9359 | 0.00058876 | 30.0036 | 2.1581
0.030545 | 2.4002 | 112713.0745 | 8.9371 | 0.00063662 | 30.0039 | 2.1581
0.030984 | 2.4002 | 112710.6023 | 8.9373 | 0.00064507 | 30.004 | 2.1581
0.031534 | 2.4002 | 112707.5122 | 8.9376 | 0.00065559 | 30.004 | 2.1581
0.031534 | 2.4002 | 112707.5122 | 8.9376 | 0.00065558 | 30.004 | 2.1581
0.032551 | 2.4002 | 112701.7913 | 8.938 | 0.00067504 | 30.0042 | 2.1581
0.033059 | 2.4002 | 112698.9317 | 8.9383 | 0.00068466 | 30.0042 | 2.1581
0.035602 | 2.4003 | 112684.6352 | 8.9395 | 0.00073261 | 30.0045 | 2.1582
0.036054 | 2.4003 | 112682.0941 | 8.9397 | 0.00074108 | 30.0046 | 2.1582
0.036619 | 2.4003 | 112678.9181 | 8.94 | 0.00075162 | 30.0047 | 2.1582
0.036619 | 2.4003 | 112678.9181 | 8.94 | 0.00075161 | 30.0047 | 2.1582
0.037666 | 2.4003 | 112673.0335 | 8.9405 | 0.00077112 | 30.0048 | 2.1582
0.03819 | 2.4003 | 112670.0921 | 8.9407 | 0.00078075 | 30.0049 | 2.1582
0.040807 | 2.4003 | 112655.3867 | 8.942 | 0.0008288 | 30.0052 | 2.1582
0.041273 | 2.4003 | 112652.7731 | 8.9422 | 0.00083729 | 30.0053 | 2.1582
0.041854 | 2.4003 | 112649.5063 | 8.9425 | 0.00084785 | 30.0053 | 2.1582
0.041854 | 2.4003 | 112649.5063 | 8.9425 | 0.00084783 | 30.0053 | 2.1582
0.042933 | 2.4003 | 112643.4485 | 8.943 | 0.00086739 | 30.0055 | 2.1582
0.043472 | 2.4003 | 112640.4206 | 8.9433 | 0.00087705 | 30.0055 | 2.1583
0.046169 | 2.4003 | 112625.2829 | 8.9446 | 0.0009252 | 30.0059 | 2.1583
0.046649 | 2.4003 | 112622.5924 | 8.9448 | 0.0009337 | 30.006 | 2.1583
0.047248 | 2.4003 | 112619.2296 | 8.9451 | 0.00094428 | 30.006 | 2.1583
0.047248 | 2.4003 | 112619.2296 | 8.9451 | 0.00094426 | 30.006 | 2.1583
0.04836 | 2.4003 | 112612.9885 | 8.9456 | 0.00096387 | 30.0062 | 2.1583
0.048916 | 2.4004 | 112609.869 | 8.9459 | 0.00097354 | 30.0062 | 2.1583
0.051697 | 2.4004 | 112594.2733 | 8.9472 | 0.0010218 | 30.0065 | 2.1583
0.052191 | 2.4004 | 112591.5014 | 8.9474 | 0.0010303 | 30.0066 | 2.1583
0.052809 | 2.4004 | 112588.0369 | 8.9477 | 0.0010409 | 30.0067 | 2.1583
0.052809 | 2.4004 | 112588.0369 | 8.9477 | 0.0010409 | 30.0067 | 2.1583
0.053957 | 2.4004 | 112581.6012 | 8.9483 | 0.0010605 | 30.0068 | 2.1584
0.054531 | 2.4004 | 112578.3846 | 8.9486 | 0.0010702 | 30.0068 | 2.1584
0.057401 | 2.4004 | 112562.3029 | 8.9499 | 0.0011186 | 30.0071 | 2.1584
0.057911 | 2.4004 | 112559.4447 | 8.9502 | 0.0011271 | 30.0071 | 2.1584
0.058549 | 2.4004 | 112555.8723 | 8.9505 | 0.0011377 | 30.0072 | 2.1584
0.058549 | 2.4004 | 112555.8723 | 8.9505 | 0.0011377 | 30.0072 | 2.1584
0.059734 | 2.4004 | 112549.2298 | 8.951 | 0.0011574 | 30.0073 | 2.1584
0.060327 | 2.4004 | 112545.9098 | 8.9513 | 0.0011671 | 30.0074 | 2.1584
0.063292 | 2.4004 | 112529.3117 | 8.9527 | 0.0012156 | 30.0077 | 2.1584
0.063819 | 2.4004 | 112526.3617 | 8.953 | 0.0012241 | 30.0077 | 2.1584
0.064478 | 2.4004 | 112522.6745 | 8.9533 | 0.0012347 | 30.0078 | 2.1584
0.064478 | 2.4004 | 112522.6745 | 8.9533 | 0.0012347 | 30.0078 | 2.1584
0.065704 | 2.4005 | 112515.8119 | 8.9539 | 0.0012545 | 30.0079 | 2.1585
0.066317 | 2.4005 | 112512.3818 | 8.9541 | 0.0012642 | 30.0079 | 2.1585
0.069383 | 2.4005 | 112495.2336 | 8.9556 | 0.0013128 | 30.0082 | 2.1585
0.069928 | 2.4005 | 112492.1859 | 8.9559 | 0.0013213 | 30.0083 | 2.1585
0.070609 | 2.4005 | 112488.3766 | 8.9562 | 0.001332 | 30.0084 | 2.1585
0.070609 | 2.4005 | 112488.3766 | 8.9562 | 0.0013319 | 30.0084 | 2.1585
0.071878 | 2.4005 | 112481.2789 | 8.9568 | 0.0013517 | 30.0085 | 2.1585
0.072513 | 2.4005 | 112477.7314 | 8.9571 | 0.0013615 | 30.0085 | 2.1585
0.075686 | 2.4005 | 112459.9963 | 8.9586 | 0.0014101 | 30.0088 | 2.1585
0.076251 | 2.4005 | 112456.8443 | 8.9588 | 0.0014187 | 30.0089 | 2.1585
0.076956 | 2.4005 | 112452.9047 | 8.9592 | 0.0014294 | 30.009 | 2.1585
0.076956 | 2.4005 | 112452.9047 | 8.9592 | 0.0014293 | 30.009 | 2.1585
0.078271 | 2.4005 | 112445.5557 | 8.9598 | 0.0014492 | 30.0091 | 2.1586
0.078929 | 2.4005 | 112441.8827 | 8.9601 | 0.001459 | 30.0091 | 2.1586
0.082218 | 2.4005 | 112423.5199 | 8.9617 | 0.0015077 | 30.0095 | 2.1586
0.082803 | 2.4005 | 112420.2564 | 8.9619 | 0.0015163 | 30.0095 | 2.1586
0.083534 | 2.4005 | 112416.1774 | 8.9623 | 0.0015269 | 30.0096 | 2.1586
0.083534 | 2.4005 | 112416.1774 | 8.9623 | 0.0015269 | 30.0096 | 2.1586
0.084899 | 2.4006 | 112408.559 | 8.9629 | 0.0015468 | 30.0097 | 2.1586
0.085582 | 2.4006 | 112404.7514 | 8.9632 | 0.0015566 | 30.0098 | 2.1586
0.088995 | 2.4006 | 112385.716 | 8.9649 | 0.0016054 | 30.0101 | 2.1586
0.089602 | 2.4006 | 112382.3329 | 8.9651 | 0.001614 | 30.0102 | 2.1586
0.09036 | 2.4006 | 112378.1046 | 8.9655 | 0.0016247 | 30.0102 | 2.1587
0.09036 | 2.4006 | 112378.1046 | 8.9655 | 0.0016247 | 30.0102 | 2.1587
0.091779 | 2.4006 | 112370.1968 | 8.9662 | 0.0016446 | 30.0104 | 2.1587
0.092488 | 2.4006 | 112366.2447 | 8.9665 | 0.0016544 | 30.0104 | 2.1587
0.096034 | 2.4006 | 112346.4866 | 8.9682 | 0.0017033 | 30.0108 | 2.1587
0.096665 | 2.4006 | 112342.9751 | 8.9685 | 0.0017119 | 30.0108 | 2.1587
0.097453 | 2.4006 | 112338.5863 | 8.9688 | 0.0017226 | 30.0109 | 2.1587
0.097453 | 2.4006 | 112338.5863 | 8.9688 | 0.0017226 | 30.0109 | 2.1587
0.098929 | 2.4006 | 112330.3669 | 8.9695 | 0.0017426 | 30.0111 | 2.1587
0.099667 | 2.4006 | 112326.259 | 8.9699 | 0.0017525 | 30.0111 | 2.1587
0.10336 | 2.4006 | 112305.7226 | 8.9716 | 0.0018014 | 30.0114 | 2.1587
0.10401 | 2.4007 | 112302.0728 | 8.9719 | 0.00181 | 30.0114 | 2.1588
0.10483 | 2.4007 | 112297.5112 | 8.9723 | 0.0018208 | 30.0115 | 2.1588
0.10483 | 2.4007 | 112297.5112 | 8.9723 | 0.0018207 | 30.0115 | 2.1588
0.10637 | 2.4007 | 112288.9551 | 8.973 | 0.0018408 | 30.0116 | 2.1588
0.10714 | 2.4007 | 112284.679 | 8.9734 | 0.0018506 | 30.0117 | 2.1588
0.11099 | 2.4007 | 112263.302 | 8.9752 | 0.0018997 | 30.0119 | 2.1588
0.11167 | 2.4007 | 112259.5029 | 8.9755 | 0.0019083 | 30.012 | 2.1588
0.11252 | 2.4007 | 112254.7546 | 8.9759 | 0.001919 | 30.0121 | 2.1588
0.11252 | 2.4007 | 112254.7546 | 8.9759 | 0.001919 | 30.0121 | 2.1588
0.11413 | 2.4007 | 112245.8338 | 8.9766 | 0.0019391 | 30.0122 | 2.1588
0.11493 | 2.4007 | 112241.3756 | 8.977 | 0.001949 | 30.0122 | 2.1588
0.11895 | 2.4007 | 112219.088 | 8.9789 | 0.0019981 | 30.0125 | 2.1588
0.11966 | 2.4007 | 112215.1271 | 8.9792 | 0.0020067 | 30.0126 | 2.1588
0.12055 | 2.4007 | 112210.1767 | 8.9796 | 0.0020175 | 30.0126 | 2.1589
0.12055 | 2.4007 | 112210.1767 | 8.9796 | 0.0020174 | 30.0126 | 2.1589
0.12223 | 2.4007 | 112200.8596 | 8.9804 | 0.0020376 | 30.0127 | 2.1589
0.12307 | 2.4007 | 112196.2034 | 8.9808 | 0.0020474 | 30.0128 | 2.1589
0.12727 | 2.4008 | 112172.9264 | 8.9827 | 0.0020966 | 30.0131 | 2.1589
0.12801 | 2.4008 | 112168.7898 | 8.9831 | 0.0021053 | 30.0132 | 2.1589
0.12895 | 2.4008 | 112163.6197 | 8.9835 | 0.002116 | 30.0132 | 2.1589
0.12895 | 2.4008 | 112163.6197 | 8.9835 | 0.002116 | 30.0132 | 2.1589
0.13071 | 2.4008 | 112153.8705 | 8.9843 | 0.0021362 | 30.0133 | 2.1589
0.13159 | 2.4008 | 112148.9985 | 8.9847 | 0.0021461 | 30.0134 | 2.1589
0.13598 | 2.4008 | 112124.6427 | 8.9868 | 0.0021953 | 30.0137 | 2.1589
0.13676 | 2.4008 | 112120.3145 | 8.9871 | 0.002204 | 30.0138 | 2.159
0.13774 | 2.4008 | 112114.9049 | 8.9876 | 0.0022147 | 30.0138 | 2.159
0.13774 | 2.4008 | 112114.9049 | 8.9876 | 0.0022146 | 30.0138 | 2.159
0.13959 | 2.4008 | 112104.6829 | 8.9885 | 0.0022349 | 30.014 | 2.159
0.14051 | 2.4008 | 112099.5747 | 8.9889 | 0.0022448 | 30.014 | 2.159
0.14513 | 2.4008 | 112074.0384 | 8.991 | 0.0022941 | 30.0144 | 2.159
0.14595 | 2.4008 | 112069.5005 | 8.9914 | 0.0023028 | 30.0144 | 2.159
0.14698 | 2.4008 | 112063.8288 | 8.9919 | 0.0023135 | 30.0145 | 2.159
0.14698 | 2.4008 | 112063.8289 | 8.9919 | 0.0023134 | 30.0145 | 2.159
0.14892 | 2.4008 | 112053.0872 | 8.9928 | 0.0023337 | 30.0146 | 2.159
0.14989 | 2.4008 | 112047.7195 | 8.9932 | 0.0023436 | 30.0147 | 2.159
0.15475 | 2.4009 | 112020.8863 | 8.9955 | 0.002393 | 30.015 | 2.1591
0.15561 | 2.4009 | 112016.118 | 8.9959 | 0.0024016 | 30.015 | 2.1591
0.15669 | 2.4009 | 112010.1584 | 8.9964 | 0.0024124 | 30.0151 | 2.1591
0.15669 | 2.4009 | 112010.1585 | 8.9964 | 0.0024123 | 30.0151 | 2.1591
0.15874 | 2.4009 | 111998.8435 | 8.9973 | 0.0024326 | 30.0152 | 2.1591
0.15977 | 2.4009 | 111993.1895 | 8.9978 | 0.0024426 | 30.0152 | 2.1591
0.16489 | 2.4009 | 111964.9251 | 9.0001 | 0.0024919 | 30.0155 | 2.1591
0.1658 | 2.4009 | 111959.9025 | 9.0006 | 0.0025006 | 30.0155 | 2.1591
0.16694 | 2.4009 | 111953.6254 | 9.0011 | 0.0025113 | 30.0156 | 2.1591
0.16694 | 2.4009 | 111953.6254 | 9.0011 | 0.0025112 | 30.0156 | 2.1591
0.16911 | 2.4009 | 111941.6747 | 9.0021 | 0.0025316 | 30.0157 | 2.1591
0.1702 | 2.4009 | 111935.7032 | 9.0026 | 0.0025415 | 30.0158 | 2.1591
0.17562 | 2.4009 | 111905.8521 | 9.0051 | 0.0025909 | 30.0161 | 2.1591
0.17658 | 2.4009 | 111900.5478 | 9.0055 | 0.0025996 | 30.0161 | 2.1591
0.17779 | 2.4009 | 111893.9184 | 9.0061 | 0.0026103 | 30.0162 | 2.1592
0.17779 | 2.4009 | 111893.9185 | 9.0061 | 0.0026102 | 30.0162 | 2.1592
0.18009 | 2.4009 | 111881.2592 | 9.0071 | 0.0026306 | 30.0163 | 2.1592
0.18124 | 2.401 | 111874.9339 | 9.0076 | 0.0026405 | 30.0163 | 2.1592
0.18699 | 2.401 | 111843.3146 | 9.0103 | 0.0026899 | 30.0166 | 2.1592
0.18801 | 2.401 | 111837.6962 | 9.0107 | 0.0026985 | 30.0167 | 2.1592
0.18929 | 2.401 | 111830.6745 | 9.0113 | 0.0027092 | 30.0168 | 2.1592
0.18929 | 2.401 | 111830.6745 | 9.0113 | 0.0027091 | 30.0168 | 2.1592
0.19174 | 2.401 | 111817.221 | 9.0125 | 0.0027296 | 30.0169 | 2.1592
0.19297 | 2.401 | 111810.4991 | 9.013 | 0.0027395 | 30.017 | 2.1592
0.19909 | 2.401 | 111776.8979 | 9.0158 | 0.0027888 | 30.0173 | 2.1592
0.20018 | 2.401 | 111770.9275 | 9.0163 | 0.0027974 | 30.0173 | 2.1593
0.20154 | 2.401 | 111763.466 | 9.0169 | 0.0028081 | 30.0174 | 2.1593
0.20154 | 2.401 | 111763.4661 | 9.0169 | 0.002808 | 30.0174 | 2.1593
0.20416 | 2.401 | 111749.1165 | 9.0181 | 0.0028285 | 30.0175 | 2.1593
0.20547 | 2.401 | 111741.9474 | 9.0187 | 0.0028384 | 30.0175 | 2.1593
0.21201 | 2.401 | 111706.1108 | 9.0217 | 0.0028876 | 30.0178 | 2.1593
0.21317 | 2.401 | 111699.7435 | 9.0222 | 0.0028962 | 30.0178 | 2.1593
0.21463 | 2.401 | 111691.7859 | 9.0229 | 0.0029069 | 30.0179 | 2.1593
0.21463 | 2.401 | 111691.786 | 9.0229 | 0.0029068 | 30.0179 | 2.1593
0.21743 | 2.4011 | 111676.4186 | 9.0242 | 0.0029272 | 30.018 | 2.1593
0.21884 | 2.4011 | 111668.7414 | 9.0248 | 0.0029371 | 30.018 | 2.1593
0.22586 | 2.4011 | 111630.3657 | 9.028 | 0.0029862 | 30.0183 | 2.1593
0.22711 | 2.4011 | 111623.5475 | 9.0286 | 0.0029949 | 30.0184 | 2.1593
0.22867 | 2.4011 | 111615.0266 | 9.0293 | 0.0030054 | 30.0184 | 2.1593
0.22867 | 2.4011 | 111615.0267 | 9.0293 | 0.0030053 | 30.0184 | 2.1593
0.2317 | 2.4011 | 111598.4939 | 9.0307 | 0.0030258 | 30.0185 | 2.1594
0.23321 | 2.4011 | 111590.235 | 9.0313 | 0.0030356 | 30.0186 | 2.1594
0.24078 | 2.4011 | 111548.9526 | 9.0348 | 0.0030846 | 30.0189 | 2.1594
0.24213 | 2.4011 | 111541.6183 | 9.0354 | 0.0030932 | 30.0189 | 2.1594
0.24381 | 2.4011 | 111532.4525 | 9.0361 | 0.0031037 | 30.019 | 2.1594
0.24381 | 2.4011 | 111532.4526 | 9.0361 | 0.0031036 | 30.019 | 2.1594
0.24709 | 2.4011 | 111514.5737 | 9.0376 | 0.003124 | 30.0191 | 2.1594
0.24873 | 2.4011 | 111505.6429 | 9.0384 | 0.0031338 | 30.0192 | 2.1594
0.25694 | 2.4011 | 111461.0033 | 9.0421 | 0.0031826 | 30.0194 | 2.1594
0.25839 | 2.4011 | 111453.073 | 9.0427 | 0.0031911 | 30.0194 | 2.1594
0.26022 | 2.4012 | 111443.1626 | 9.0436 | 0.0032015 | 30.0195 | 2.1594
0.26022 | 2.4012 | 111443.1628 | 9.0436 | 0.0032014 | 30.0195 | 2.1594
0.2638 | 2.4012 | 111423.7131 | 9.0452 | 0.0032218 | 30.0196 | 2.1594
0.26559 | 2.4012 | 111413.9986 | 9.046 | 0.0032315 | 30.0196 | 2.1594
0.27453 | 2.4012 | 111365.4429 | 9.05 | 0.00328 | 30.0199 | 2.1595
0.27612 | 2.4012 | 111356.8174 | 9.0507 | 0.0032885 | 30.0199 | 2.1595
0.27811 | 2.4012 | 111346.0386 | 9.0516 | 0.0032988 | 30.02 | 2.1595
0.27811 | 2.4012 | 111346.0387 | 9.0516 | 0.0032986 | 30.02 | 2.1595
0.28204 | 2.4012 | 111324.7354 | 9.0534 | 0.0033189 | 30.0201 | 2.1595
0.28401 | 2.4012 | 111314.0961 | 9.0543 | 0.0033286 | 30.0201 | 2.1595
0.29383 | 2.4012 | 111260.9201 | 9.0587 | 0.0033766 | 30.0204 | 2.1595
0.29558 | 2.4012 | 111251.4745 | 9.0595 | 0.0033851 | 30.0204 | 2.1595
0.29776 | 2.4012 | 111239.6711 | 9.0605 | 0.0033953 | 30.0205 | 2.1595
0.29776 | 2.4012 | 111239.6714 | 9.0605 | 0.003395 | 30.0205 | 2.1595
0.30211 | 2.4012 | 111216.1515 | 9.0624 | 0.0034153 | 30.0206 | 2.1595
0.30429 | 2.4012 | 111204.4068 | 9.0634 | 0.0034248 | 30.0206 | 2.1595
0.31517 | 2.4013 | 111145.7077 | 9.0683 | 0.0034723 | 30.0208 | 2.1595
0.3171 | 2.4013 | 111135.2819 | 9.0691 | 0.0034807 | 30.0209 | 2.1596
0.31952 | 2.4013 | 111122.2542 | 9.0702 | 0.0034907 | 30.0209 | 2.1596
0.31952 | 2.4013 | 111122.2545 | 9.0702 | 0.0034904 | 30.0209 | 2.1596
0.32439 | 2.4013 | 111096.0437 | 9.0724 | 0.0035105 | 30.021 | 2.1596
0.32682 | 2.4013 | 111082.9572 | 9.0735 | 0.0035199 | 30.0211 | 2.1596
0.33898 | 2.4013 | 111017.5552 | 9.0789 | 0.0035667 | 30.0213 | 2.1596
0.34114 | 2.4013 | 111005.9402 | 9.0799 | 0.0035749 | 30.0213 | 2.1596
0.34385 | 2.4013 | 110991.4269 | 9.0811 | 0.0035847 | 30.0214 | 2.1596
0.34385 | 2.4013 | 110991.4273 | 9.0811 | 0.0035843 | 30.0214 | 2.1596
0.34935 | 2.4013 | 110961.8907 | 9.0835 | 0.0036042 | 30.0215 | 2.1596
0.3521 | 2.4013 | 110947.1464 | 9.0847 | 0.0036134 | 30.0215 | 2.1596
0.36586 | 2.4013 | 110873.4638 | 9.0909 | 0.0036592 | 30.0217 | 2.1596
0.3683 | 2.4013 | 110860.3799 | 9.0919 | 0.0036673 | 30.0217 | 2.1596
0.37136 | 2.4013 | 110844.0321 | 9.0933 | 0.0036768 | 30.0217 | 2.1596
0.37136 | 2.4013 | 110844.0327 | 9.0933 | 0.0036763 | 30.0217 | 2.1596
0.37767 | 2.4013 | 110810.2976 | 9.0961 | 0.0036959 | 30.0218 | 2.1596
0.38082 | 2.4013 | 110793.4613 | 9.0975 | 0.0037048 | 30.0219 | 2.1596
0.3966 | 2.4013 | 110709.3313 | 9.1045 | 0.0037493 | 30.022 | 2.1597
0.3994 | 2.4014 | 110694.3948 | 9.1057 | 0.0037573 | 30.0221 | 2.1597
0.40291 | 2.4014 | 110675.7334 | 9.1073 | 0.0037664 | 30.0221 | 2.1597
0.40291 | 2.4014 | 110675.7341 | 9.1073 | 0.0037658 | 30.0221 | 2.1597
0.41027 | 2.4014 | 110636.5623 | 9.1106 | 0.0037848 | 30.0222 | 2.1597
0.41395 | 2.4014 | 110617.0187 | 9.1122 | 0.0037934 | 30.0222 | 2.1597
0.43235 | 2.4014 | 110519.3699 | 9.1203 | 0.0038362 | 30.0223 | 2.1597
0.43562 | 2.4014 | 110502.0369 | 9.1218 | 0.0038439 | 30.0223 | 2.1597
0.43971 | 2.4014 | 110480.3834 | 9.1236 | 0.0038525 | 30.0224 | 2.1597
0.43971 | 2.4014 | 110480.3845 | 9.1236 | 0.0038516 | 30.0224 | 2.1597
0.44849 | 2.4014 | 110433.9512 | 9.1274 | 0.00387 | 30.0224 | 2.1597
0.45287 | 2.4014 | 110410.7943 | 9.1294 | 0.0038781 | 30.0225 | 2.1597
0.47481 | 2.4014 | 110295.1066 | 9.139 | 0.0039184 | 30.0225 | 2.1597
0.4787 | 2.4014 | 110274.5775 | 9.1407 | 0.0039258 | 30.0225 | 2.1597
0.48358 | 2.4014 | 110248.9343 | 9.1429 | 0.0039338 | 30.0226 | 2.1597
0.48358 | 2.4014 | 110248.9361 | 9.1429 | 0.0039325 | 30.0226 | 2.1597
0.49432 | 2.4014 | 110192.4299 | 9.1476 | 0.0039498 | 30.0226 | 2.1597
0.49969 | 2.4014 | 110164.2655 | 9.1499 | 0.0039573 | 30.0226 | 2.1597
0.52656 | 2.4014 | 110023.5878 | 9.1617 | 0.0039941 | 30.0226 | 2.1597
0.53133 | 2.4014 | 109998.6339 | 9.1638 | 0.0040013 | 30.0226 | 2.1597
0.5373 | 2.4014 | 109967.469 | 9.1664 | 0.0040083 | 30.0226 | 2.1597
0.5373 | 2.4014 | 109967.4722 | 9.1664 | 0.0040064 | 30.0226 | 2.1597
0.55093 | 2.4014 | 109896.3495 | 9.1724 | 0.0040222 | 30.0227 | 2.1597
0.55775 | 2.4015 | 109860.9296 | 9.1753 | 0.0040285 | 30.0226 | 2.1597
0.59182 | 2.4015 | 109684.0586 | 9.1902 | 0.0040605 | 30.0226 | 2.1597
0.59788 | 2.4015 | 109652.7023 | 9.1928 | 0.0040674 | 30.0226 | 2.1597
0.60546 | 2.4015 | 109613.5518 | 9.1961 | 0.004073 | 30.0226 | 2.1597
0.60546 | 2.4015 | 109613.558 | 9.1961 | 0.00407 | 30.0226 | 2.1597
0.6235 | 2.4015 | 109520.3279 | 9.204 | 0.0040833 | 30.0225 | 2.1597
0.63253 | 2.4015 | 109473.9578 | 9.2079 | 0.004088 | 30.0225 | 2.1597
0.67764 | 2.4015 | 109242.4997 | 9.2274 | 0.0041127 | 30.0224 | 2.1597
0.68566 | 2.4015 | 109201.5006 | 9.2309 | 0.0041196 | 30.0223 | 2.1597
0.69569 | 2.4015 | 109150.3321 | 9.2352 | 0.0041233 | 30.0223 | 2.1597
0.69569 | 2.4015 | 109150.3459 | 9.2352 | 0.0041182 | 30.0223 | 2.1597
0.71717 | 2.4015 | 109040.8002 | 9.2445 | 0.0041259 | 30.0222 | 2.1597
0.72792 | 2.4015 | 108986.3692 | 9.2491 | 0.0041281 | 30.0221 | 2.1597
0.78163 | 2.4015 | 108714.7579 | 9.2723 | 0.0041407 | 30.0219 | 2.1596
0.79118 | 2.4015 | 108666.6772 | 9.2764 | 0.0041458 | 30.0218 | 2.1596
0.80311 | 2.4015 | 108606.6907 | 9.2815 | 0.004147 | 30.0218 | 2.1596
0.80311 | 2.4015 | 108606.7126 | 9.2815 | 0.0041414 | 30.0218 | 2.1596
0.82654 | 2.4015 | 108489.1096 | 9.2916 | 0.0041437 | 30.0216 | 2.1596
0.83825 | 2.4015 | 108430.7073 | 9.2966 | 0.0041437 | 30.0216 | 2.1596
0.89682 | 2.4015 | 108139.3278 | 9.3216 | 0.0041448 | 30.0212 | 2.1596
0.90723 | 2.4015 | 108087.7659 | 9.3261 | 0.0041473 | 30.0212 | 2.1596
0.92024 | 2.4015 | 108023.4485 | 9.3316 | 0.0041466 | 30.0211 | 2.1596
0.92024 | 2.4015 | 108023.4754 | 9.3316 | 0.0041423 | 30.0211 | 2.1596
0.94633 | 2.4015 | 107894.7368 | 9.3427 | 0.0041406 | 30.0209 | 2.1596
0.95937 | 2.4015 | 107830.8529 | 9.3483 | 0.004139 | 30.0208 | 2.1596
1.0246 | 2.4015 | 107512.1972 | 9.376 | 0.0041321 | 30.0205 | 2.1595
1.0362 | 2.4015 | 107455.8352 | 9.3809 | 0.0041327 | 30.0204 | 2.1595
1.0507 | 2.4015 | 107385.5493 | 9.387 | 0.0041305 | 30.0203 | 2.1595
1.0507 | 2.4015 | 107385.5849 | 9.387 | 0.0041272 | 30.0203 | 2.1595
1.0792 | 2.4015 | 107247.4064 | 9.3991 | 0.0041228 | 30.0201 | 2.1595
1.0934 | 2.4015 | 107178.8858 | 9.4051 | 0.0041201 | 30.02 | 2.1595
1.1647 | 2.4015 | 106837.1707 | 9.4352 | 0.0041075 | 30.0196 | 2.1594
1.1774 | 2.4015 | 106776.7555 | 9.4405 | 0.0041065 | 30.0195 | 2.1594
1.1933 | 2.4015 | 106701.4346 | 9.4471 | 0.0041034 | 30.0195 | 2.1594
1.1933 | 2.4015 | 106701.4796 | 9.4471 | 0.0041011 | 30.0195 | 2.1594
1.2165 | 2.4015 | 106591.367 | 9.4569 | 0.0040964 | 30.0193 | 2.1594
1.2281 | 2.4015 | 106536.6785 | 9.4617 | 0.004094 | 30.0193 | 2.1594
1.2861 | 2.4015 | 106263.8128 | 9.486 | 0.0040817 | 30.0189 | 2.1594
1.2964 | 2.4015 | 106215.5236 | 9.4903 | 0.0040799 | 30.0189 | 2.1594
1.3093 | 2.4015 | 106155.2849 | 9.4957 | 0.004077 | 30.0188 | 2.1594
1.3093 | 2.4015 | 106155.3083 | 9.4957 | 0.0040765 | 30.0188 | 2.1594
1.211 | 2.4015 | 106617.1412 | 9.4546 | 0.0040975 | 30.0194 | 2.1594
1.2199 | 2.4015 | 106575.1877 | 9.4583 | 0.0040957 | 30.0193 | 2.1594
1.2643 | 2.4015 | 106365.7617 | 9.4769 | 0.0040863 | 30.0191 | 2.1594
1.2722 | 2.4015 | 106328.6622 | 9.4802 | 0.0040848 | 30.019 | 2.1594
1.2821 | 2.4015 | 106282.3568 | 9.4844 | 0.0040827 | 30.019 | 2.1594
1.2821 | 2.4015 | 106282.3674 | 9.4844 | 0.0040824 | 30.019 | 2.1594
1.2999 | 2.4015 | 106199.0913 | 9.4918 | 0.0040786 | 30.0189 | 2.1594
1.3088 | 2.4015 | 106157.666 | 9.4955 | 0.0040766 | 30.0188 | 2.1594
1.3532 | 2.4015 | 105950.8756 | 9.514 | 0.0040668 | 30.0186 | 2.1594
1.3611 | 2.4015 | 105914.2427 | 9.5173 | 0.0040651 | 30.0185 | 2.1594
1.3709 | 2.4015 | 105868.5197 | 9.5214 | 0.0040629 | 30.0185 | 2.1593
1.3709 | 2.4015 | 105868.53 | 9.5214 | 0.0040628 | 30.0185 | 2.1593
1.3946 | 2.4015 | 105758.8078 | 9.5313 | 0.0040575 | 30.0183 | 2.1593
1.4065 | 2.4015 | 105704.3202 | 9.5362 | 0.0040548 | 30.0183 | 2.1593
1.4658 | 2.4015 | 105432.4653 | 9.5607 | 0.0040414 | 30.018 | 2.1593
1.4763 | 2.4015 | 105384.3586 | 9.5651 | 0.0040391 | 30.0179 | 2.1593
1.4895 | 2.4015 | 105324.3502 | 9.5705 | 0.0040361 | 30.0179 | 2.1593
1.4895 | 2.4015 | 105324.3744 | 9.5705 | 0.0040359 | 30.0179 | 2.1593
1.5183 | 2.4015 | 105193.0302 | 9.5825 | 0.0040293 | 30.0177 | 2.1593
1.5328 | 2.4014 | 105127.9016 | 9.5884 | 0.004026 | 30.0176 | 2.1593
1.6049 | 2.4014 | 104803.0971 | 9.6181 | 0.0040096 | 30.0173 | 2.1592
1.6178 | 2.4014 | 104745.6722 | 9.6234 | 0.0040068 | 30.0172 | 2.1592
1.6338 | 2.4014 | 104674.0798 | 9.6299 | 0.0040031 | 30.0172 | 2.1592
1.6338 | 2.4014 | 104674.1227 | 9.6299 | 0.0040029 | 30.0172 | 2.1592
1.6597 | 2.4014 | 104558.8583 | 9.6405 | 0.003997 | 30.017 | 2.1592
1.6726 | 2.4014 | 104501.6524 | 9.6458 | 0.0039941 | 30.017 | 2.1592
1.7372 | 2.4014 | 104216.2817 | 9.6722 | 0.0039795 | 30.0167 | 2.1592
1.7487 | 2.4014 | 104165.8012 | 9.6769 | 0.0039769 | 30.0166 | 2.1592
1.7631 | 2.4014 | 104102.8452 | 9.6827 | 0.0039737 | 30.0166 | 2.1592
1.7631 | 2.4014 | 104102.8752 | 9.6827 | 0.0039737 | 30.0166 | 2.1592
1.653 | 2.4014 | 104588.6967 | 9.6378 | 0.0039986 | 30.0171 | 2.1592
1.6625 | 2.4014 | 104546.218 | 9.6417 | 0.0039964 | 30.017 | 2.1592
1.7104 | 2.4014 | 104334.1897 | 9.6613 | 0.0039855 | 30.0168 | 2.1592
1.7189 | 2.4014 | 104296.6375 | 9.6647 | 0.0039836 | 30.0168 | 2.1592
1.7296 | 2.4014 | 104249.7729 | 9.6691 | 0.0039812 | 30.0167 | 2.1592
1.7296 | 2.4014 | 104249.7852 | 9.6691 | 0.0039812 | 30.0167 | 2.1592
1.7488 | 2.4014 | 104165.5076 | 9.6769 | 0.0039769 | 30.0166 | 2.1592
1.7583 | 2.4014 | 104123.5995 | 9.6808 | 0.0039747 | 30.0166 | 2.1592
1.8062 | 2.4014 | 103914.4185 | 9.7003 | 0.003964 | 30.0164 | 2.1592
1.8147 | 2.4014 | 103877.3704 | 9.7037 | 0.0039621 | 30.0164 | 2.1592
1.8254 | 2.4014 | 103831.1346 | 9.708 | 0.0039597 | 30.0163 | 2.1592
1.8254 | 2.4014 | 103831.1467 | 9.708 | 0.0039597 | 30.0163 | 2.1592
1.8494 | 2.4014 | 103726.8981 | 9.7178 | 0.0039543 | 30.0162 | 2.1592
1.8614 | 2.4014 | 103675.1312 | 9.7226 | 0.0039517 | 30.0162 | 2.1592
1.9215 | 2.4014 | 103416.8477 | 9.7469 | 0.0039384 | 30.0159 | 2.1591
1.9322 | 2.4014 | 103371.143 | 9.7512 | 0.003936 | 30.0159 | 2.1591
1.9455 | 2.4014 | 103314.1316 | 9.7566 | 0.0039331 | 30.0158 | 2.1591
1.9455 | 2.4014 | 103314.1549 | 9.7566 | 0.0039331 | 30.0158 | 2.1591
1.973 | 2.4014 | 103196.6618 | 9.7676 | 0.0039271 | 30.0157 | 2.1591
1.9868 | 2.4014 | 103138.3761 | 9.7732 | 0.0039241 | 30.0157 | 2.1591
2.0556 | 2.4014 | 102847.6524 | 9.8008 | 0.0039092 | 30.0154 | 2.1591
2.0679 | 2.4014 | 102796.2384 | 9.8057 | 0.0039065 | 30.0154 | 2.1591
2.0832 | 2.4014 | 102732.1287 | 9.8118 | 0.0039032 | 30.0153 | 2.1591
2.0832 | 2.4014 | 102732.1633 | 9.8118 | 0.0039033 | 30.0153 | 2.1591
2.1077 | 2.4014 | 102629.3669 | 9.8216 | 0.003898 | 30.0152 | 2.1591
2.12 | 2.4014 | 102578.3277 | 9.8265 | 0.0038954 | 30.0152 | 2.1591
2.1814 | 2.4014 | 102323.6814 | 9.8509 | 0.0038824 | 30.015 | 2.1591
2.1923 | 2.4014 | 102278.6234 | 9.8552 | 0.00388 | 30.0149 | 2.159
2.206 | 2.4014 | 102222.4212 | 9.8606 | 0.0038772 | 30.0149 | 2.159
2.206 | 2.4014 | 102222.4452 | 9.8606 | 0.0038772 | 30.0149 | 2.159
2.1025 | 2.4014 | 102651.2457 | 9.8195 | 0.0038991 | 30.0153 | 2.1591
2.1122 | 2.4014 | 102611.0094 | 9.8233 | 0.0038971 | 30.0152 | 2.1591
2.1605 | 2.4014 | 102410.1712 | 9.8426 | 0.0038868 | 30.0151 | 2.1591
2.1691 | 2.4014 | 102374.6007 | 9.846 | 0.003885 | 30.015 | 2.1591
2.1798 | 2.4014 | 102330.2093 | 9.8503 | 0.0038827 | 30.015 | 2.1591
2.1798 | 2.4014 | 102330.221 | 9.8503 | 0.0038827 | 30.015 | 2.1591
2.1992 | 2.4014 | 102250.3904 | 9.8579 | 0.0038786 | 30.0149 | 2.159
2.2088 | 2.4014 | 102210.6943 | 9.8618 | 0.0038766 | 30.0149 | 2.159
2.2572 | 2.4014 | 102012.5512 | 9.8809 | 0.0038665 | 30.0147 | 2.159
2.2658 | 2.4014 | 101977.4579 | 9.8843 | 0.0038647 | 30.0147 | 2.159
2.2765 | 2.4014 | 101933.6617 | 9.8885 | 0.0038625 | 30.0147 | 2.159
2.2765 | 2.4014 | 101933.6732 | 9.8885 | 0.0038625 | 30.0147 | 2.159
2.3003 | 2.4014 | 101836.8651 | 9.8979 | 0.0038575 | 30.0146 | 2.159
2.3122 | 2.4014 | 101788.7875 | 9.9026 | 0.0038551 | 30.0145 | 2.159
2.3716 | 2.4014 | 101548.8966 | 9.926 | 0.0038429 | 30.0144 | 2.159
2.3821 | 2.4014 | 101506.4428 | 9.9301 | 0.0038407 | 30.0143 | 2.159
2.3953 | 2.4014 | 101453.4839 | 9.9353 | 0.003838 | 30.0143 | 2.159
2.3953 | 2.4014 | 101453.505 | 9.9353 | 0.003838 | 30.0143 | 2.159
2.4224 | 2.4014 | 101344.9524 | 9.9459 | 0.0038325 | 30.0142 | 2.159
2.436 | 2.4014 | 101291.0926 | 9.9512 | 0.0038298 | 30.0142 | 2.159
2.5037 | 2.4014 | 101022.4236 | 9.9777 | 0.0038162 | 30.014 | 2.159
2.5157 | 2.4014 | 100974.9038 | 9.9823 | 0.0038138 | 30.0139 | 2.159
2.5308 | 2.4014 | 100915.646 | 9.9882 | 0.0038108 | 30.0139 | 2.159
2.5308 | 2.4014 | 100915.6767 | 9.9882 | 0.0038108 | 30.0139 | 2.159
2.5553 | 2.4014 | 100819.2238 | 9.9977 | 0.0038059 | 30.0138 | 2.159
2.5676 | 2.4014 | 100771.3319 | 10.0025 | 0.0038035 | 30.0138 | 2.159
2.6289 | 2.4014 | 100532.3785 | 10.0262 | 0.0037915 | 30.0136 | 2.1589
2.6398 | 2.4014 | 100490.0952 | 10.0305 | 0.0037893 | 30.0136 | 2.1589
2.6534 | 2.4014 | 100437.3527 | 10.0357 | 0.0037867 | 30.0135 | 2.1589
2.6534 | 2.4014 | 100437.375 | 10.0357 | 0.0037867 | 30.0135 | 2.1589
2.6731 | 2.4014 | 100361.3829 | 10.0433 | 0.0037829 | 30.0135 | 2.1589
2.6829 | 2.4014 | 100323.5978 | 10.0471 | 0.003781 | 30.0135 | 2.1589
2.7321 | 2.4014 | 100134.9927 | 10.066 | 0.0037715 | 30.0133 | 2.1589
2.7408 | 2.4014 | 100101.5893 | 10.0693 | 0.0037698 | 30.0133 | 2.1589
2.7517 | 2.4014 | 100059.9029 | 10.0735 | 0.0037677 | 30.0133 | 2.1589
2.7517 | 2.4014 | 100059.9142 | 10.0735 | 0.0037677 | 30.0133 | 2.1589
2.7699 | 2.4014 | 99990.4789 | 10.0805 | 0.0037642 | 30.0132 | 2.1589
2.779 | 2.4014 | 99955.9396 | 10.084 | 0.0037625 | 30.0132 | 2.1589
2.8245 | 2.4014 | 99783.5136 | 10.1014 | 0.0037539 | 30.0131 | 2.1589
2.8326 | 2.4014 | 99752.9675 | 10.1045 | 0.0037523 | 30.0131 | 2.1589
2.8427 | 2.4014 | 99714.8414 | 10.1084 | 0.0037504 | 30.0131 | 2.1589
2.8427 | 2.4014 | 99714.8502 | 10.1084 | 0.0037504 | 30.0131 | 2.1589
2.8641 | 2.4013 | 99634.3066 | 10.1165 | 0.0037464 | 30.013 | 2.1589
2.8748 | 2.4013 | 99594.2774 | 10.1206 | 0.0037444 | 30.013 | 2.1589
2.9283 | 2.4013 | 99394.4977 | 10.1409 | 0.0037344 | 30.0129 | 2.1589
2.9378 | 2.4013 | 99359.1256 | 10.1445 | 0.0037327 | 30.0128 | 2.1589
2.9497 | 2.4013 | 99314.9894 | 10.149 | 0.0037305 | 30.0128 | 2.1589
2.9497 | 2.4013 | 99315.0035 | 10.149 | 0.0037305 | 30.0128 | 2.1589
2.9758 | 2.4013 | 99218.1322 | 10.1589 | 0.0037256 | 30.0128 | 2.1589
2.9888 | 2.4013 | 99170.0522 | 10.1638 | 0.0037232 | 30.0127 | 2.1589
3.0541 | 2.4013 | 98930.1836 | 10.1885 | 0.0037113 | 30.0126 | 2.1588
3.0657 | 2.4013 | 98887.7482 | 10.1928 | 0.0037092 | 30.0125 | 2.1588
3.0802 | 2.4013 | 98834.8237 | 10.1983 | 0.0037066 | 30.0125 | 2.1588
3.0802 | 2.4013 | 98834.8489 | 10.1983 | 0.0037066 | 30.0125 | 2.1588
3.1067 | 2.4013 | 98737.9969 | 10.2083 | 0.0037018 | 30.0125 | 2.1588
3.12 | 2.4013 | 98689.9324 | 10.2132 | 0.0036994 | 30.0124 | 2.1588
3.1865 | 2.4013 | 98450.1472 | 10.2381 | 0.0036875 | 30.0123 | 2.1588
3.1983 | 2.4013 | 98407.7294 | 10.2425 | 0.0036854 | 30.0123 | 2.1588
3.213 | 2.4013 | 98354.8291 | 10.248 | 0.0036828 | 30.0122 | 2.1588
3.213 | 2.4013 | 98354.8552 | 10.248 | 0.0036828 | 30.0122 | 2.1588
3.2349 | 2.4013 | 98276.6821 | 10.2561 | 0.0036789 | 30.0122 | 2.1588
3.2458 | 2.4013 | 98237.835 | 10.2602 | 0.003677 | 30.0122 | 2.1588
3.3004 | 2.4013 | 98043.957 | 10.2805 | 0.0036674 | 30.0121 | 2.1588
3.3101 | 2.4013 | 98009.6316 | 10.2841 | 0.0036657 | 30.012 | 2.1588
3.3222 | 2.4013 | 97966.8028 | 10.2885 | 0.0036636 | 30.012 | 2.1588
3.3222 | 2.4013 | 97966.817 | 10.2885 | 0.0036636 | 30.012 | 2.1588
3.3405 | 2.4013 | 97902.4905 | 10.2953 | 0.0036605 | 30.012 | 2.1588
3.3496 | 2.4013 | 97870.4917 | 10.2987 | 0.0036589 | 30.012 | 2.1588
3.3952 | 2.4013 | 97710.7435 | 10.3155 | 0.003651 | 30.0119 | 2.1588
3.4033 | 2.4013 | 97682.4423 | 10.3185 | 0.0036496 | 30.0119 | 2.1588
3.4134 | 2.4013 | 97647.1178 | 10.3222 | 0.0036479 | 30.0118 | 2.1588
3.4134 | 2.4013 | 97647.1259 | 10.3222 | 0.0036479 | 30.0118 | 2.1588
3.4328 | 2.4013 | 97579.8248 | 10.3293 | 0.0036446 | 30.0118 | 2.1588
3.4424 | 2.4013 | 97546.3562 | 10.3328 | 0.003643 | 30.0118 | 2.1588
3.4907 | 2.4013 | 97379.2846 | 10.3506 | 0.0036348 | 30.0117 | 2.1588
3.4993 | 2.4013 | 97349.6916 | 10.3537 | 0.0036333 | 30.0117 | 2.1588
3.51 | 2.4013 | 97312.7583 | 10.3576 | 0.0036315 | 30.0117 | 2.1588
3.51 | 2.4013 | 97312.7678 | 10.3576 | 0.0036315 | 30.0117 | 2.1588
3.534 | 2.4013 | 97230.4398 | 10.3664 | 0.0036275 | 30.0116 | 2.1588
3.546 | 2.4013 | 97189.5514 | 10.3707 | 0.0036255 | 30.0116 | 2.1588
3.6059 | 2.4013 | 96985.5164 | 10.3925 | 0.0036155 | 30.0115 | 2.1588
3.6165 | 2.4013 | 96949.4051 | 10.3964 | 0.0036137 | 30.0115 | 2.1588
3.6298 | 2.4013 | 96904.357 | 10.4012 | 0.0036115 | 30.0115 | 2.1588
3.6298 | 2.4013 | 96904.3749 | 10.4012 | 0.0036115 | 30.0115 | 2.1588
3.6571 | 2.4013 | 96812.0646 | 10.4111 | 0.003607 | 30.0114 | 2.1588
3.6707 | 2.4013 | 96766.2612 | 10.4161 | 0.0036048 | 30.0114 | 2.1587
3.739 | 2.4013 | 96537.7592 | 10.4407 | 0.0035937 | 30.0113 | 2.1587
3.7511 | 2.4013 | 96497.3401 | 10.4451 | 0.0035917 | 30.0113 | 2.1587
3.7663 | 2.4013 | 96446.9353 | 10.4505 | 0.0035892 | 30.0112 | 2.1587
3.7663 | 2.4013 | 96446.9613 | 10.4505 | 0.0035893 | 30.0112 | 2.1587
3.7908 | 2.4013 | 96365.68 | 10.4593 | 0.0035853 | 30.0112 | 2.1587
3.803 | 2.4013 | 96325.3168 | 10.4637 | 0.0035833 | 30.0112 | 2.1587
3.8642 | 2.4013 | 96123.9072 | 10.4856 | 0.0035736 | 30.0111 | 2.1587
3.8751 | 2.4013 | 96088.263 | 10.4895 | 0.0035718 | 30.0111 | 2.1587
3.8887 | 2.4013 | 96043.7995 | 10.4943 | 0.0035697 | 30.011 | 2.1587
3.8887 | 2.4013 | 96043.8179 | 10.4943 | 0.0035697 | 30.011 | 2.1587
3.7858 | 2.4013 | 96382.3222 | 10.4575 | 0.0035861 | 30.0112 | 2.1587
3.7955 | 2.4013 | 96350.1781 | 10.461 | 0.0035845 | 30.0112 | 2.1587
3.8442 | 2.4013 | 96189.7168 | 10.4784 | 0.0035768 | 30.0111 | 2.1587
3.8528 | 2.4013 | 96161.2946 | 10.4815 | 0.0035754 | 30.0111 | 2.1587
3.8636 | 2.4013 | 96125.8228 | 10.4854 | 0.0035737 | 30.0111 | 2.1587
3.8636 | 2.4013 | 96125.832 | 10.4854 | 0.0035737 | 30.0111 | 2.1587
3.8831 | 2.4013 | 96062.0387 | 10.4924 | 0.0035706 | 30.0111 | 2.1587
3.8928 | 2.4013 | 96030.315 | 10.4958 | 0.003569 | 30.011 | 2.1587
3.9415 | 2.4013 | 95871.9513 | 10.5131 | 0.0035614 | 30.011 | 2.1587
3.9502 | 2.4013 | 95843.9005 | 10.5162 | 0.00356 | 30.011 | 2.1587
3.961 | 2.4013 | 95808.8921 | 10.5201 | 0.0035583 | 30.0109 | 2.1587
3.961 | 2.4013 | 95808.9012 | 10.5201 | 0.0035583 | 30.0109 | 2.1587
3.9847 | 2.4013 | 95732.1846 | 10.5285 | 0.0035546 | 30.0109 | 2.1587
3.9966 | 2.4013 | 95694.0794 | 10.5327 | 0.0035528 | 30.0109 | 2.1587
4.0559 | 2.4013 | 95503.9234 | 10.5536 | 0.0035436 | 30.0108 | 2.1587
4.0664 | 2.4013 | 95470.2659 | 10.5573 | 0.0035419 | 30.0108 | 2.1587
4.0796 | 2.4013 | 95428.2772 | 10.562 | 0.0035399 | 30.0108 | 2.1587
4.0796 | 2.4013 | 95428.2934 | 10.562 | 0.0035399 | 30.0108 | 2.1587
4.1065 | 2.4013 | 95342.662 | 10.5714 | 0.0035358 | 30.0107 | 2.1587
4.12 | 2.4013 | 95300.1664 | 10.5762 | 0.0035338 | 30.0107 | 2.1587
4.1873 | 2.4013 | 95088.1519 | 10.5997 | 0.0035236 | 30.0106 | 2.1587
4.1992 | 2.4013 | 95050.6453 | 10.6039 | 0.0035217 | 30.0106 | 2.1587
4.2142 | 2.4013 | 95003.8697 | 10.6091 | 0.0035195 | 30.0106 | 2.1587
4.2142 | 2.4013 | 95003.893 | 10.6091 | 0.0035195 | 30.0106 | 2.1587
4.2386 | 2.4013 | 94927.4724 | 10.6176 | 0.0035158 | 30.0106 | 2.1587
4.2508 | 2.4013 | 94889.5213 | 10.6219 | 0.003514 | 30.0105 | 2.1587
4.312 | 2.4013 | 94700.1417 | 10.6431 | 0.0035049 | 30.0105 | 2.1587
4.3228 | 2.4013 | 94666.625 | 10.6469 | 0.0035033 | 30.0104 | 2.1587
4.3364 | 2.4013 | 94624.8148 | 10.6516 | 0.0035013 | 30.0104 | 2.1587
4.3364 | 2.4013 | 94624.8319 | 10.6516 | 0.0035013 | 30.0104 | 2.1587
4.3562 | 2.4013 | 94564.0986 | 10.6584 | 0.0034984 | 30.0104 | 2.1587
4.3661 | 2.4013 | 94533.8981 | 10.6618 | 0.003497 | 30.0104 | 2.1587
4.4155 | 2.4013 | 94383.1379 | 10.6788 | 0.0034898 | 30.0103 | 2.1587
4.4242 | 2.4013 | 94356.4343 | 10.6818 | 0.0034885 | 30.0103 | 2.1587
4.4352 | 2.4013 | 94323.1078 | 10.6856 | 0.0034869 | 30.0103 | 2.1587
4.4352 | 2.4013 | 94323.1166 | 10.6856 | 0.0034869 | 30.0103 | 2.1587
4.4536 | 2.4013 | 94267.4548 | 10.6919 | 0.0034843 | 30.0103 | 2.1587
4.4627 | 2.4013 | 94239.7652 | 10.6951 | 0.0034829 | 30.0103 | 2.1587
4.5086 | 2.4013 | 94101.523 | 10.7108 | 0.0034764 | 30.0102 | 2.1586
4.5167 | 2.4013 | 94077.0306 | 10.7135 | 0.0034752 | 30.0102 | 2.1586
4.5269 | 2.4013 | 94046.4594 | 10.717 | 0.0034737 | 30.0102 | 2.1586
4.5269 | 2.4013 | 94046.4664 | 10.717 | 0.0034737 | 30.0102 | 2.1586
4.5484 | 2.4012 | 93982.2358 | 10.7243 | 0.0034707 | 30.0102 | 2.1586
4.5591 | 2.4012 | 93950.3109 | 10.728 | 0.0034692 | 30.0102 | 2.1586
4.6127 | 2.4012 | 93790.9612 | 10.7462 | 0.0034616 | 30.0101 | 2.1586
4.6222 | 2.4012 | 93762.7441 | 10.7494 | 0.0034602 | 30.0101 | 2.1586
4.6341 | 2.4012 | 93727.534 | 10.7535 | 0.0034586 | 30.0101 | 2.1586
4.6341 | 2.4012 | 93727.545 | 10.7534 | 0.0034586 | 30.0101 | 2.1586
4.6601 | 2.4012 | 93650.6975 | 10.7623 | 0.0034549 | 30.01 | 2.1586
4.6731 | 2.4012 | 93612.5498 | 10.7666 | 0.0034531 | 30.01 | 2.1586
4.7381 | 2.4012 | 93422.2066 | 10.7886 | 0.0034441 | 30.01 | 2.1586
4.7497 | 2.4012 | 93388.5271 | 10.7925 | 0.0034425 | 30.01 | 2.1586
4.7641 | 2.4012 | 93346.5196 | 10.7973 | 0.0034405 | 30.0099 | 2.1586
4.7641 | 2.4012 | 93346.539 | 10.7973 | 0.0034405 | 30.0099 | 2.1586
4.7906 | 2.4012 | 93269.7192 | 10.8062 | 0.0034369 | 30.0099 | 2.1586
4.8038 | 2.4012 | 93231.5897 | 10.8106 | 0.0034351 | 30.0099 | 2.1586
4.87 | 2.4012 | 93041.3416 | 10.8327 | 0.0034261 | 30.0098 | 2.1586
4.8817 | 2.4012 | 93007.681 | 10.8366 | 0.0034245 | 30.0098 | 2.1586
4.8964 | 2.4012 | 92965.6989 | 10.8415 | 0.0034225 | 30.0098 | 2.1586
4.8964 | 2.4012 | 92965.7189 | 10.8415 | 0.0034225 | 30.0098 | 2.1586
4.9183 | 2.4012 | 92903.3686 | 10.8488 | 0.0034196 | 30.0098 | 2.1586
4.9292 | 2.4012 | 92872.3811 | 10.8524 | 0.0034181 | 30.0098 | 2.1586
4.9838 | 2.4012 | 92717.7125 | 10.8705 | 0.0034108 | 30.0097 | 2.1586
4.9935 | 2.4012 | 92690.3256 | 10.8737 | 0.0034095 | 30.0097 | 2.1586
5.0057 | 2.4012 | 92656.1524 | 10.8777 | 0.0034079 | 30.0097 | 2.1586
5.0057 | 2.4012 | 92656.1635 | 10.8777 | 0.0034079 | 30.0097 | 2.1586
5.024 | 2.4012 | 92604.5936 | 10.8837 | 0.0034055 | 30.0097 | 2.1586
5.0332 | 2.4012 | 92578.9388 | 10.8867 | 0.0034043 | 30.0097 | 2.1586
5.079 | 2.4012 | 92450.8517 | 10.9018 | 0.0033983 | 30.0096 | 2.1586
5.0872 | 2.4012 | 92428.1576 | 10.9045 | 0.0033972 | 30.0096 | 2.1586
5.0974 | 2.4012 | 92399.8307 | 10.9078 | 0.0033959 | 30.0096 | 2.1586
5.0974 | 2.4012 | 92399.8372 | 10.9078 | 0.0033959 | 30.0096 | 2.1586
5.1168 | 2.4012 | 92345.9371 | 10.9142 | 0.0033933 | 30.0096 | 2.1586
5.1265 | 2.4012 | 92319.1308 | 10.9174 | 0.0033921 | 30.0096 | 2.1586
5.175 | 2.4012 | 92185.3052 | 10.9332 | 0.0033858 | 30.0095 | 2.1586
5.1836 | 2.4012 | 92161.5987 | 10.936 | 0.0033847 | 30.0095 | 2.1586
5.1944 | 2.4012 | 92132.0108 | 10.9395 | 0.0033833 | 30.0095 | 2.1586
5.1944 | 2.4012 | 92132.0183 | 10.9395 | 0.0033833 | 30.0095 | 2.1586
5.2183 | 2.4012 | 92066.3522 | 10.9473 | 0.0033802 | 30.0095 | 2.1586
5.2303 | 2.4012 | 92033.735 | 10.9512 | 0.0033787 | 30.0095 | 2.1586
5.2901 | 2.4012 | 91870.9553 | 10.9706 | 0.0033711 | 30.0094 | 2.1586
5.3008 | 2.4012 | 91842.1417 | 10.974 | 0.0033698 | 30.0094 | 2.1586
5.3141 | 2.4012 | 91806.1952 | 10.9783 | 0.0033681 | 30.0094 | 2.1586
5.3141 | 2.4012 | 91806.2092 | 10.9783 | 0.0033681 | 30.0094 | 2.1586
5.3413 | 2.4012 | 91732.7555 | 10.9871 | 0.0033647 | 30.0094 | 2.1586
5.3549 | 2.4012 | 91696.3029 | 10.9914 | 0.003363 | 30.0094 | 2.1586
5.4229 | 2.4012 | 91514.4251 | 11.0133 | 0.0033545 | 30.0093 | 2.1586
5.435 | 2.4012 | 91482.248 | 11.0171 | 0.003353 | 30.0093 | 2.1586
5.4501 | 2.4012 | 91442.1184 | 11.022 | 0.0033511 | 30.0093 | 2.1586
5.4501 | 2.4012 | 91442.1385 | 11.022 | 0.0033511 | 30.0093 | 2.1586
5.4746 | 2.4012 | 91377.3239 | 11.0298 | 0.0033481 | 30.0093 | 2.1586
5.4868 | 2.4012 | 91345.1336 | 11.0337 | 0.0033466 | 30.0093 | 2.1586
5.5479 | 2.4012 | 91184.488 | 11.0531 | 0.0033391 | 30.0092 | 2.1586
5.5587 | 2.4012 | 91156.0539 | 11.0565 | 0.0033378 | 30.0092 | 2.1586
5.5723 | 2.4012 | 91120.5825 | 11.0608 | 0.0033362 | 30.0092 | 2.1586
5.5723 | 2.4012 | 91120.5968 | 11.0608 | 0.0033362 | 30.0092 | 2.1586
5.4696 | 2.4012 | 91390.3865 | 11.0282 | 0.0033487 | 30.0093 | 2.1586
5.4794 | 2.4012 | 91364.6489 | 11.0313 | 0.0033475 | 30.0093 | 2.1586
5.5282 | 2.4012 | 91236.1571 | 11.0468 | 0.0033415 | 30.0092 | 2.1586
5.5369 | 2.4012 | 91213.3954 | 11.0496 | 0.0033405 | 30.0092 | 2.1586
5.5477 | 2.4012 | 91184.9868 | 11.053 | 0.0033391 | 30.0092 | 2.1586
5.5477 | 2.4012 | 91184.9941 | 11.053 | 0.0033392 | 30.0092 | 2.1586
5.5672 | 2.4012 | 91133.9013 | 11.0592 | 0.0033368 | 30.0092 | 2.1586
5.577 | 2.4012 | 91108.4914 | 11.0623 | 0.0033356 | 30.0092 | 2.1586
5.6258 | 2.4012 | 90981.635 | 11.0777 | 0.0033297 | 30.0092 | 2.1586
5.6344 | 2.4012 | 90959.1629 | 11.0804 | 0.0033287 | 30.0092 | 2.1586
5.6453 | 2.4012 | 90931.1157 | 11.0839 | 0.0033274 | 30.0092 | 2.1586
5.6453 | 2.4012 | 90931.1229 | 11.0839 | 0.0033274 | 30.0092 | 2.1586
5.669 | 2.4012 | 90869.8317 | 11.0913 | 0.0033245 | 30.0091 | 2.1586
5.6808 | 2.4012 | 90839.3849 | 11.095 | 0.0033231 | 30.0091 | 2.1586
5.7401 | 2.4012 | 90687.4299 | 11.1136 | 0.0033161 | 30.0091 | 2.1586
5.7507 | 2.4012 | 90660.5304 | 11.1169 | 0.0033148 | 30.0091 | 2.1586
5.7638 | 2.4012 | 90626.9708 | 11.121 | 0.0033133 | 30.0091 | 2.1586
5.7638 | 2.4012 | 90626.9835 | 11.121 | 0.0033133 | 30.0091 | 2.1586
5.7907 | 2.4012 | 90558.6374 | 11.1294 | 0.0033101 | 30.0091 | 2.1586
5.8041 | 2.4012 | 90524.7151 | 11.1336 | 0.0033086 | 30.009 | 2.1585
5.8712 | 2.4012 | 90355.4529 | 11.1544 | 0.0033008 | 30.009 | 2.1585
5.8832 | 2.4012 | 90325.5048 | 11.1581 | 0.0032994 | 30.009 | 2.1585
5.8981 | 2.4012 | 90288.1533 | 11.1627 | 0.0032977 | 30.009 | 2.1585
5.8981 | 2.4012 | 90288.1715 | 11.1627 | 0.0032977 | 30.009 | 2.1585
5.9225 | 2.4012 | 90227.0614 | 11.1703 | 0.0032949 | 30.009 | 2.1585
5.9348 | 2.4012 | 90196.7101 | 11.174 | 0.0032935 | 30.009 | 2.1585
5.9958 | 2.4012 | 90045.2377 | 11.1928 | 0.0032865 | 30.0089 | 2.1585
6.0067 | 2.4012 | 90018.4265 | 11.1961 | 0.0032853 | 30.0089 | 2.1585
6.0203 | 2.4012 | 89984.979 | 11.2003 | 0.0032837 | 30.0089 | 2.1585
6.0203 | 2.4012 | 89984.9924 | 11.2003 | 0.0032837 | 30.0089 | 2.1585
6.0401 | 2.4012 | 89936.2853 | 11.2064 | 0.0032815 | 30.0089 | 2.1585
6.05 | 2.4012 | 89912.0632 | 11.2094 | 0.0032804 | 30.0089 | 2.1585
6.0994 | 2.4012 | 89791.1364 | 11.2245 | 0.0032748 | 30.0088 | 2.1585
6.1082 | 2.4012 | 89769.7151 | 11.2271 | 0.0032738 | 30.0088 | 2.1585
6.1192 | 2.4012 | 89742.9798 | 11.2305 | 0.0032726 | 30.0088 | 2.1585
6.1192 | 2.4012 | 89742.9868 | 11.2305 | 0.0032726 | 30.0088 | 2.1585
6.1376 | 2.4012 | 89698.3083 | 11.2361 | 0.0032706 | 30.0088 | 2.1585
6.1468 | 2.4012 | 89676.0809 | 11.2389 | 0.0032695 | 30.0088 | 2.1585
6.1928 | 2.4012 | 89565.1006 | 11.2528 | 0.0032645 | 30.0088 | 2.1585
6.201 | 2.4012 | 89545.4364 | 11.2552 | 0.0032636 | 30.0088 | 2.1585
6.2112 | 2.4012 | 89520.8911 | 11.2583 | 0.0032624 | 30.0088 | 2.1585
6.2112 | 2.4012 | 89520.8966 | 11.2583 | 0.0032624 | 30.0088 | 2.1585
6.2326 | 2.4012 | 89469.4199 | 11.2648 | 0.0032601 | 30.0088 | 2.1585
6.2433 | 2.4012 | 89443.8317 | 11.268 | 0.0032589 | 30.0088 | 2.1585
6.2969 | 2.4012 | 89316.0999 | 11.2841 | 0.0032531 | 30.0087 | 2.1585
6.3065 | 2.4012 | 89293.4792 | 11.287 | 0.003252 | 30.0087 | 2.1585
6.3184 | 2.4012 | 89265.2511 | 11.2905 | 0.0032508 | 30.0087 | 2.1585
6.3184 | 2.4012 | 89265.2598 | 11.2905 | 0.0032508 | 30.0087 | 2.1585
6.3444 | 2.4012 | 89203.7438 | 11.2983 | 0.003248 | 30.0087 | 2.1585
6.3573 | 2.4012 | 89173.203 | 11.3022 | 0.0032466 | 30.0087 | 2.1585
6.4223 | 2.4012 | 89020.7989 | 11.3215 | 0.0032396 | 30.0087 | 2.1585
6.4339 | 2.4012 | 88993.8287 | 11.3249 | 0.0032384 | 30.0086 | 2.1585
6.4483 | 2.4012 | 88960.1876 | 11.3292 | 0.0032368 | 30.0086 | 2.1585
6.4483 | 2.4012 | 88960.2028 | 11.3292 | 0.0032369 | 30.0086 | 2.1585
6.4747 | 2.4012 | 88898.6693 | 11.3371 | 0.0032341 | 30.0086 | 2.1585
6.4879 | 2.4012 | 88868.1233 | 11.3409 | 0.0032327 | 30.0086 | 2.1585
6.554 | 2.4012 | 88715.6968 | 11.3604 | 0.0032257 | 30.0086 | 2.1585
6.5658 | 2.4012 | 88688.7244 | 11.3639 | 0.0032245 | 30.0086 | 2.1585
6.5804 | 2.4012 | 88655.0819 | 11.3682 | 0.003223 | 30.0086 | 2.1585
6.5804 | 2.4012 | 88655.0977 | 11.3682 | 0.003223 | 30.0086 | 2.1585
6.6023 | 2.4012 | 88605.0519 | 11.3746 | 0.0032207 | 30.0086 | 2.1585
6.6132 | 2.4012 | 88580.1775 | 11.3778 | 0.0032196 | 30.0086 | 2.1585
6.6679 | 2.4012 | 88456.0101 | 11.3937 | 0.003214 | 30.0085 | 2.1585
6.6776 | 2.4012 | 88434.0216 | 11.3966 | 0.003213 | 30.0085 | 2.1585
6.6898 | 2.4012 | 88406.5835 | 11.4001 | 0.0032117 | 30.0085 | 2.1585
6.6898 | 2.4012 | 88406.5922 | 11.4001 | 0.0032117 | 30.0085 | 2.1585
6.7081 | 2.4012 | 88365.1422 | 11.4055 | 0.0032098 | 30.0085 | 2.1585
6.7173 | 2.4012 | 88344.5204 | 11.4081 | 0.0032089 | 30.0085 | 2.1585
6.7632 | 2.4012 | 88241.5541 | 11.4214 | 0.0032042 | 30.0085 | 2.1585
6.7714 | 2.4012 | 88223.3094 | 11.4238 | 0.0032034 | 30.0085 | 2.1585
6.7816 | 2.4012 | 88200.5354 | 11.4267 | 0.0032024 | 30.0085 | 2.1585
6.7816 | 2.4012 | 88200.5405 | 11.4267 | 0.0032024 | 30.0085 | 2.1585
6.801 | 2.4012 | 88157.2392 | 11.4323 | 0.0032004 | 30.0085 | 2.1585
6.8107 | 2.4012 | 88135.7024 | 11.4351 | 0.0031995 | 30.0085 | 2.1585
6.8593 | 2.4012 | 88028.1756 | 11.4491 | 0.0031946 | 30.0084 | 2.1585
6.8679 | 2.4011 | 88009.126 | 11.4516 | 0.0031937 | 30.0084 | 2.1585
6.8787 | 2.4011 | 87985.3495 | 11.4546 | 0.0031927 | 30.0084 | 2.1585
6.8787 | 2.4011 | 87985.3555 | 11.4546 | 0.0031927 | 30.0084 | 2.1585
6.9026 | 2.4011 | 87932.6495 | 11.4615 | 0.0031903 | 30.0084 | 2.1585
6.9146 | 2.4011 | 87906.4672 | 11.4649 | 0.0031891 | 30.0084 | 2.1585
6.9744 | 2.4011 | 87775.7888 | 11.482 | 0.0031832 | 30.0084 | 2.1585
6.9851 | 2.4011 | 87752.6548 | 11.485 | 0.0031822 | 30.0084 | 2.1585
6.9983 | 2.4011 | 87723.7925 | 11.4888 | 0.0031809 | 30.0084 | 2.1585
6.9983 | 2.4011 | 87723.8035 | 11.4888 | 0.0031809 | 30.0084 | 2.1585
7.0255 | 2.4011 | 87664.842 | 11.4965 | 0.0031782 | 30.0084 | 2.1585
7.0391 | 2.4011 | 87635.5779 | 11.5003 | 0.0031769 | 30.0083 | 2.1585
7.1071 | 2.4011 | 87489.5512 | 11.5195 | 0.0031703 | 30.0083 | 2.1585
7.1192 | 2.4011 | 87463.7134 | 11.5229 | 0.0031692 | 30.0083 | 2.1585
7.1343 | 2.4011 | 87431.488 | 11.5271 | 0.0031677 | 30.0083 | 2.1585
7.1343 | 2.4011 | 87431.5039 | 11.5271 | 0.0031677 | 30.0083 | 2.1585
7.1587 | 2.4011 | 87379.4104 | 11.534 | 0.0031654 | 30.0083 | 2.1585
7.171 | 2.4011 | 87353.5356 | 11.5374 | 0.0031642 | 30.0083 | 2.1585
7.2321 | 2.4011 | 87224.3951 | 11.5545 | 0.0031585 | 30.0083 | 2.1585
7.2429 | 2.4011 | 87201.5348 | 11.5575 | 0.0031574 | 30.0083 | 2.1585
7.2565 | 2.4011 | 87173.0154 | 11.5613 | 0.0031562 | 30.0083 | 2.1585
7.2565 | 2.4011 | 87173.0267 | 11.5613 | 0.0031562 | 30.0083 | 2.1585
7.1538 | 2.4011 | 87389.8734 | 11.5326 | 0.0031659 | 30.0083 | 2.1585
7.1636 | 2.4011 | 87369.1679 | 11.5354 | 0.0031649 | 30.0083 | 2.1585
7.2124 | 2.4011 | 87265.791 | 11.549 | 0.0031603 | 30.0083 | 2.1585
7.2211 | 2.4011 | 87247.4766 | 11.5514 | 0.0031595 | 30.0083 | 2.1585
7.232 | 2.4011 | 87224.618 | 11.5545 | 0.0031585 | 30.0083 | 2.1585
7.232 | 2.4011 | 87224.6237 | 11.5545 | 0.0031585 | 30.0083 | 2.1585
7.2515 | 2.4011 | 87183.5108 | 11.5599 | 0.0031566 | 30.0083 | 2.1585
7.2613 | 2.4011 | 87163.0627 | 11.5626 | 0.0031557 | 30.0083 | 2.1585
7.3101 | 2.4011 | 87060.9701 | 11.5762 | 0.0031511 | 30.0082 | 2.1585
7.3188 | 2.4011 | 87042.8831 | 11.5786 | 0.0031503 | 30.0082 | 2.1585
7.3296 | 2.4011 | 87020.3083 | 11.5816 | 0.0031493 | 30.0082 | 2.1585
7.3296 | 2.4011 | 87020.314 | 11.5816 | 0.0031493 | 30.0082 | 2.1585
7.3533 | 2.4011 | 86971.0291 | 11.5881 | 0.0031471 | 30.0082 | 2.1585
7.3652 | 2.4011 | 86946.5442 | 11.5914 | 0.003146 | 30.0082 | 2.1585
7.4245 | 2.4011 | 86824.3329 | 11.6077 | 0.0031406 | 30.0082 | 2.1585
7.435 | 2.4011 | 86802.6965 | 11.6106 | 0.0031396 | 30.0082 | 2.1585
7.4482 | 2.4011 | 86775.7018 | 11.6142 | 0.0031384 | 30.0082 | 2.1585
7.4482 | 2.4011 | 86775.7118 | 11.6142 | 0.0031384 | 30.0082 | 2.1585
7.475 | 2.4011 | 86720.7641 | 11.6215 | 0.0031359 | 30.0082 | 2.1585
7.4884 | 2.4011 | 86693.4889 | 11.6252 | 0.0031347 | 30.0082 | 2.1585
7.5555 | 2.4011 | 86557.3798 | 11.6435 | 0.0031287 | 30.0081 | 2.1585
7.5675 | 2.4011 | 86533.2948 | 11.6467 | 0.0031276 | 30.0081 | 2.1585
7.5824 | 2.4011 | 86503.254 | 11.6507 | 0.0031262 | 30.0081 | 2.1585
7.5824 | 2.4011 | 86503.2684 | 11.6507 | 0.0031263 | 30.0081 | 2.1585
7.6068 | 2.4011 | 86454.0976 | 11.6574 | 0.0031241 | 30.0081 | 2.1585
7.619 | 2.4011 | 86429.6739 | 11.6607 | 0.003123 | 30.0081 | 2.1585
7.6801 | 2.4011 | 86307.7728 | 11.6771 | 0.0031176 | 30.0081 | 2.1585
7.6909 | 2.4011 | 86286.1934 | 11.68 | 0.0031166 | 30.0081 | 2.1585
7.7045 | 2.4011 | 86259.2716 | 11.6837 | 0.0031154 | 30.0081 | 2.1585
7.7045 | 2.4011 | 86259.2822 | 11.6837 | 0.0031154 | 30.0081 | 2.1585
7.7243 | 2.4011 | 86220.0446 | 11.689 | 0.0031137 | 30.0081 | 2.1585
7.7342 | 2.4011 | 86200.5302 | 11.6916 | 0.0031128 | 30.0081 | 2.1585
7.7837 | 2.4011 | 86103.0997 | 11.7049 | 0.0031085 | 30.0081 | 2.1585
7.7925 | 2.4011 | 86085.8391 | 11.7072 | 0.0031077 | 30.0081 | 2.1585
7.8035 | 2.4011 | 86064.296 | 11.7101 | 0.0031068 | 30.0081 | 2.1585
7.8035 | 2.4011 | 86064.3015 | 11.7101 | 0.0031068 | 30.0081 | 2.1585
7.8219 | 2.4011 | 86028.2904 | 11.715 | 0.0031052 | 30.008 | 2.1585
7.8311 | 2.4011 | 86010.3739 | 11.7175 | 0.0031044 | 30.008 | 2.1585
7.8771 | 2.4011 | 85920.9116 | 11.7297 | 0.0031004 | 30.008 | 2.1585
7.8853 | 2.4011 | 85905.0589 | 11.7318 | 0.0030997 | 30.008 | 2.1585
7.8955 | 2.4011 | 85885.2705 | 11.7345 | 0.0030988 | 30.008 | 2.1585
7.8955 | 2.4011 | 85885.2749 | 11.7345 | 0.0030988 | 30.008 | 2.1585
7.917 | 2.4011 | 85843.7965 | 11.7402 | 0.003097 | 30.008 | 2.1585
7.9277 | 2.4011 | 85823.1768 | 11.743 | 0.0030961 | 30.008 | 2.1585
7.9813 | 2.4011 | 85720.2384 | 11.7571 | 0.0030915 | 30.008 | 2.1585
7.9908 | 2.4011 | 85702.0067 | 11.7596 | 0.0030907 | 30.008 | 2.1585
8.0028 | 2.4011 | 85679.255 | 11.7627 | 0.0030897 | 30.008 | 2.1585
8.0028 | 2.4011 | 85679.2619 | 11.7627 | 0.0030897 | 30.008 | 2.1585
8.0287 | 2.4011 | 85629.7016 | 11.7695 | 0.0030875 | 30.008 | 2.1585
8.0417 | 2.4011 | 85605.0942 | 11.7729 | 0.0030864 | 30.008 | 2.1585
8.1067 | 2.4011 | 85482.2868 | 11.7898 | 0.003081 | 30.008 | 2.1585
8.1182 | 2.4011 | 85460.5518 | 11.7928 | 0.0030801 | 30.0079 | 2.1585
8.1326 | 2.4011 | 85433.4396 | 11.7965 | 0.0030789 | 30.0079 | 2.1585
8.1326 | 2.4011 | 85433.4517 | 11.7965 | 0.0030789 | 30.0079 | 2.1585
8.1591 | 2.4011 | 85383.8549 | 11.8034 | 0.0030767 | 30.0079 | 2.1585
8.1723 | 2.4011 | 85359.2321 | 11.8068 | 0.0030756 | 30.0079 | 2.1585
8.2383 | 2.4011 | 85236.3513 | 11.8238 | 0.0030702 | 30.0079 | 2.1585
8.2501 | 2.4011 | 85214.6047 | 11.8268 | 0.0030692 | 30.0079 | 2.1585
8.2648 | 2.4011 | 85187.4791 | 11.8306 | 0.0030681 | 30.0079 | 2.1585
8.2648 | 2.4011 | 85187.4916 | 11.8306 | 0.0030681 | 30.0079 | 2.1585
8.2866 | 2.4011 | 85147.1213 | 11.8362 | 0.0030663 | 30.0079 | 2.1585
8.2976 | 2.4011 | 85127.0544 | 11.839 | 0.0030654 | 30.0079 | 2.1585
8.3522 | 2.4011 | 85026.8773 | 11.8529 | 0.003061 | 30.0079 | 2.1585
8.362 | 2.4011 | 85009.1357 | 11.8554 | 0.0030602 | 30.0079 | 2.1585
8.3741 | 2.4011 | 84986.996 | 11.8584 | 0.0030593 | 30.0079 | 2.1585
8.3741 | 2.4011 | 84987.003 | 11.8584 | 0.0030593 | 30.0079 | 2.1585
8.3925 | 2.4011 | 84953.5484 | 11.8631 | 0.0030578 | 30.0079 | 2.1585
8.4017 | 2.4011 | 84936.9034 | 11.8654 | 0.0030571 | 30.0079 | 2.1585
8.4476 | 2.4011 | 84853.7882 | 11.8771 | 0.0030534 | 30.0079 | 2.1584
8.4558 | 2.4011 | 84839.0597 | 11.8791 | 0.0030528 | 30.0079 | 2.1584
8.466 | 2.4011 | 84820.6745 | 11.8817 | 0.003052 | 30.0079 | 2.1584
8.466 | 2.4011 | 84820.6786 | 11.8817 | 0.003052 | 30.0079 | 2.1584
8.4854 | 2.4011 | 84785.7293 | 11.8866 | 0.0030504 | 30.0078 | 2.1584
8.4951 | 2.4011 | 84768.3454 | 11.889 | 0.0030497 | 30.0078 | 2.1584
8.5437 | 2.4011 | 84681.547 | 11.9012 | 0.0030459 | 30.0078 | 2.1584
8.5523 | 2.4011 | 84666.1684 | 11.9034 | 0.0030452 | 30.0078 | 2.1584
8.5631 | 2.4011 | 84646.9734 | 11.906 | 0.0030444 | 30.0078 | 2.1584
8.5631 | 2.4011 | 84646.9781 | 11.906 | 0.0030444 | 30.0078 | 2.1584
8.587 | 2.4011 | 84604.4385 | 11.912 | 0.0030425 | 30.0078 | 2.1584
8.599 | 2.4011 | 84583.3047 | 11.915 | 0.0030416 | 30.0078 | 2.1584
8.6588 | 2.4011 | 84477.8154 | 11.9299 | 0.003037 | 30.0078 | 2.1584
8.6695 | 2.4011 | 84459.1388 | 11.9325 | 0.0030362 | 30.0078 | 2.1584
8.6828 | 2.4011 | 84435.8367 | 11.9358 | 0.0030351 | 30.0078 | 2.1584
8.6828 | 2.4011 | 84435.8455 | 11.9358 | 0.0030351 | 30.0078 | 2.1584
8.7099 | 2.4011 | 84388.2391 | 11.9425 | 0.0030331 | 30.0078 | 2.1584
8.7235 | 2.4011 | 84364.6086 | 11.9459 | 0.003032 | 30.0078 | 2.1584
8.7915 | 2.4011 | 84246.6829 | 11.9626 | 0.0030269 | 30.0078 | 2.1584
8.8036 | 2.4011 | 84225.815 | 11.9655 | 0.003026 | 30.0078 | 2.1584
8.8187 | 2.4011 | 84199.787 | 11.9692 | 0.0030248 | 30.0078 | 2.1584
8.8187 | 2.4011 | 84199.7996 | 11.9692 | 0.0030249 | 30.0078 | 2.1584
8.8431 | 2.4011 | 84157.7122 | 11.9752 | 0.003023 | 30.0078 | 2.1584
8.8554 | 2.4011 | 84136.8058 | 11.9782 | 0.0030221 | 30.0078 | 2.1584
8.9165 | 2.4011 | 84032.4537 | 11.9931 | 0.0030176 | 30.0077 | 2.1584
8.9273 | 2.4011 | 84013.9797 | 11.9957 | 0.0030168 | 30.0077 | 2.1584
8.9409 | 2.4011 | 83990.9315 | 11.999 | 0.0030158 | 30.0077 | 2.1584
8.9409 | 2.4011 | 83990.9405 | 11.999 | 0.0030158 | 30.0077 | 2.1584
8.8382 | 2.4011 | 84166.163 | 11.974 | 0.0030234 | 30.0078 | 2.1584
8.848 | 2.4011 | 84149.4323 | 11.9764 | 0.0030227 | 30.0078 | 2.1584
8.8968 | 2.4011 | 84065.895 | 11.9883 | 0.003019 | 30.0077 | 2.1584
8.9055 | 2.4011 | 84051.0943 | 11.9904 | 0.0030184 | 30.0077 | 2.1584
8.9164 | 2.4011 | 84032.6206 | 11.993 | 0.0030176 | 30.0077 | 2.1584
8.9164 | 2.4011 | 84032.6252 | 11.993 | 0.0030176 | 30.0077 | 2.1584
8.9359 | 2.4011 | 83999.3978 | 11.9978 | 0.0030161 | 30.0077 | 2.1584
8.9457 | 2.4011 | 83982.8707 | 12.0001 | 0.0030154 | 30.0077 | 2.1584
8.9945 | 2.4011 | 83900.3493 | 12.0119 | 0.0030118 | 30.0077 | 2.1584
9.0032 | 2.4011 | 83885.7286 | 12.014 | 0.0030112 | 30.0077 | 2.1584
9.0141 | 2.4011 | 83867.4795 | 12.0166 | 0.0030104 | 30.0077 | 2.1584
9.0141 | 2.4011 | 83867.484 | 12.0166 | 0.0030104 | 30.0077 | 2.1584
9.0378 | 2.4011 | 83827.65 | 12.0223 | 0.0030087 | 30.0077 | 2.1584
9.0496 | 2.4011 | 83807.8588 | 12.0252 | 0.0030078 | 30.0077 | 2.1584
9.1089 | 2.4011 | 83709.0677 | 12.0394 | 0.0030035 | 30.0077 | 2.1584
9.1195 | 2.4011 | 83691.5761 | 12.0419 | 0.0030028 | 30.0077 | 2.1584
9.1326 | 2.4011 | 83669.7517 | 12.045 | 0.0030018 | 30.0077 | 2.1584
9.1326 | 2.4011 | 83669.7598 | 12.045 | 0.0030018 | 30.0077 | 2.1584
9.1595 | 2.4011 | 83625.3386 | 12.0514 | 0.0029999 | 30.0077 | 2.1584
9.1729 | 2.4011 | 83603.2867 | 12.0546 | 0.002999 | 30.0077 | 2.1584
9.24 | 2.4011 | 83493.2336 | 12.0704 | 0.0029942 | 30.0077 | 2.1584
9.2519 | 2.4011 | 83473.7573 | 12.0733 | 0.0029934 | 30.0077 | 2.1584
9.2668 | 2.4011 | 83449.464 | 12.0768 | 0.0029923 | 30.0077 | 2.1584
9.2668 | 2.4011 | 83449.4754 | 12.0768 | 0.0029923 | 30.0077 | 2.1584
9.2912 | 2.4011 | 83409.7074 | 12.0825 | 0.0029906 | 30.0077 | 2.1584
9.3035 | 2.4011 | 83389.9526 | 12.0854 | 0.0029897 | 30.0077 | 2.1584
9.3645 | 2.4011 | 83291.347 | 12.0997 | 0.0029855 | 30.0076 | 2.1584
9.3754 | 2.4011 | 83273.8899 | 12.1022 | 0.0029847 | 30.0076 | 2.1584
9.389 | 2.4011 | 83252.1101 | 12.1054 | 0.0029838 | 30.0076 | 2.1584
9.389 | 2.4011 | 83252.1186 | 12.1054 | 0.0029838 | 30.0076 | 2.1584
9.4088 | 2.4011 | 83220.3715 | 12.11 | 0.0029824 | 30.0076 | 2.1584
9.4187 | 2.4011 | 83204.5815 | 12.1123 | 0.0029817 | 30.0076 | 2.1584
9.4682 | 2.4011 | 83125.7408 | 12.1238 | 0.0029783 | 30.0076 | 2.1584
9.477 | 2.4011 | 83111.7725 | 12.1258 | 0.0029777 | 30.0076 | 2.1584
9.488 | 2.4011 | 83094.3381 | 12.1284 | 0.002977 | 30.0076 | 2.1584
9.488 | 2.4011 | 83094.3425 | 12.1284 | 0.002977 | 30.0076 | 2.1584
9.5064 | 2.4011 | 83065.1991 | 12.1326 | 0.0029757 | 30.0076 | 2.1584
9.5156 | 2.4011 | 83050.6987 | 12.1347 | 0.0029751 | 30.0076 | 2.1584
9.5616 | 2.4011 | 82978.2897 | 12.1453 | 0.002972 | 30.0076 | 2.1584
9.5698 | 2.4011 | 82965.458 | 12.1472 | 0.0029714 | 30.0076 | 2.1584
9.58 | 2.4011 | 82949.4402 | 12.1495 | 0.0029708 | 30.0076 | 2.1584
9.58 | 2.4011 | 82949.4437 | 12.1495 | 0.0029708 | 30.0076 | 2.1584
9.6015 | 2.4011 | 82915.8704 | 12.1544 | 0.0029693 | 30.0076 | 2.1584
9.6122 | 2.4011 | 82899.1793 | 12.1569 | 0.0029686 | 30.0076 | 2.1584
9.6658 | 2.4011 | 82815.8483 | 12.1691 | 0.002965 | 30.0076 | 2.1584
9.6753 | 2.4011 | 82801.0882 | 12.1713 | 0.0029644 | 30.0076 | 2.1584
9.6872 | 2.4011 | 82782.6681 | 12.174 | 0.0029636 | 30.0076 | 2.1584
9.6872 | 2.4011 | 82782.6736 | 12.174 | 0.0029636 | 30.0076 | 2.1584
9.7132 | 2.4011 | 82742.5465 | 12.1799 | 0.0029619 | 30.0076 | 2.1584
9.7262 | 2.4011 | 82722.6212 | 12.1828 | 0.002961 | 30.0076 | 2.1584
9.7911 | 2.4011 | 82623.1729 | 12.1975 | 0.0029568 | 30.0076 | 2.1584
9.8027 | 2.4011 | 82605.5705 | 12.2001 | 0.002956 | 30.0076 | 2.1584
9.8171 | 2.4011 | 82583.6124 | 12.2033 | 0.0029551 | 30.0076 | 2.1584
9.8171 | 2.4011 | 82583.6221 | 12.2033 | 0.0029551 | 30.0076 | 2.1584
9.8436 | 2.4011 | 82543.4476 | 12.2092 | 0.0029533 | 30.0076 | 2.1584
9.8568 | 2.4011 | 82523.501 | 12.2122 | 0.0029525 | 30.0076 | 2.1584
9.9228 | 2.4011 | 82423.9492 | 12.2269 | 0.0029482 | 30.0075 | 2.1584
9.9346 | 2.4011 | 82406.3296 | 12.2295 | 0.0029475 | 30.0075 | 2.1584
9.9493 | 2.4011 | 82384.351 | 12.2328 | 0.0029465 | 30.0075 | 2.1584
9.9493 | 2.4011 | 82384.361 | 12.2328 | 0.0029465 | 30.0075 | 2.1584
9.9711 | 2.4011 | 82351.6499 | 12.2377 | 0.0029451 | 30.0075 | 2.1584
9.9821 | 2.4011 | 82335.3892 | 12.2401 | 0.0029444 | 30.0075 | 2.1584
10.0368 | 2.4011 | 82254.2078 | 12.2521 | 0.002941 | 30.0075 | 2.1584
10.0465 | 2.4011 | 82239.8293 | 12.2543 | 0.0029404 | 30.0075 | 2.1584
10.0586 | 2.4011 | 82221.8859 | 12.257 | 0.0029396 | 30.0075 | 2.1584
10.0586 | 2.4011 | 82221.8914 | 12.257 | 0.0029396 | 30.0075 | 2.1584
10.077 | 2.4011 | 82194.7813 | 12.261 | 0.0029384 | 30.0075 | 2.1584
10.0862 | 2.4011 | 82181.2922 | 12.263 | 0.0029379 | 30.0075 | 2.1584
10.1321 | 2.4011 | 82113.9322 | 12.2731 | 0.002935 | 30.0075 | 2.1584
10.1403 | 2.4011 | 82101.9949 | 12.2748 | 0.0029345 | 30.0075 | 2.1584
10.1505 | 2.4011 | 82087.0934 | 12.2771 | 0.0029338 | 30.0075 | 2.1584
10.1505 | 2.4011 | 82087.0966 | 12.2771 | 0.0029339 | 30.0075 | 2.1584
10.1699 | 2.4011 | 82058.7723 | 12.2813 | 0.0029326 | 30.0075 | 2.1584
10.1797 | 2.4011 | 82044.6829 | 12.2834 | 0.002932 | 30.0075 | 2.1584
10.2282 | 2.4011 | 81974.3299 | 12.2939 | 0.002929 | 30.0075 | 2.1584
10.2368 | 2.4011 | 81961.8643 | 12.2958 | 0.0029285 | 30.0075 | 2.1584
10.2476 | 2.4011 | 81946.3046 | 12.2981 | 0.0029279 | 30.0075 | 2.1584
10.2476 | 2.4011 | 81946.3084 | 12.2981 | 0.0029279 | 30.0075 | 2.1584
10.2715 | 2.4011 | 81911.8211 | 12.3033 | 0.0029264 | 30.0075 | 2.1584
10.2835 | 2.4011 | 81894.6865 | 12.3059 | 0.0029257 | 30.0075 | 2.1584
10.3433 | 2.4011 | 81809.1535 | 12.3187 | 0.002922 | 30.0075 | 2.1584
10.354 | 2.4011 | 81794.0089 | 12.321 | 0.0029214 | 30.0075 | 2.1584
10.3673 | 2.4011 | 81775.113 | 12.3239 | 0.0029206 | 30.0075 | 2.1584
10.3673 | 2.4011 | 81775.12 | 12.3239 | 0.0029206 | 30.0075 | 2.1584
10.3944 | 2.4011 | 81736.5041 | 12.3297 | 0.0029189 | 30.0075 | 2.1584
10.408 | 2.4011 | 81717.3349 | 12.3326 | 0.0029181 | 30.0075 | 2.1584
10.476 | 2.401 | 81621.6652 | 12.347 | 0.0029141 | 30.0075 | 2.1584
10.4881 | 2.401 | 81604.7342 | 12.3496 | 0.0029133 | 30.0075 | 2.1584
10.5032 | 2.401 | 81583.6158 | 12.3528 | 0.0029125 | 30.0075 | 2.1584
10.5032 | 2.401 | 81583.6259 | 12.3528 | 0.0029125 | 30.0075 | 2.1584
10.5277 | 2.401 | 81549.4728 | 12.3579 | 0.002911 | 30.0075 | 2.1584
10.5399 | 2.401 | 81532.5065 | 12.3605 | 0.0029103 | 30.0075 | 2.1584
10.601 | 2.401 | 81447.8154 | 12.3734 | 0.0029067 | 30.0074 | 2.1584
10.6119 | 2.401 | 81432.8209 | 12.3756 | 0.0029061 | 30.0074 | 2.1584
10.6255 | 2.401 | 81414.1131 | 12.3785 | 0.0029053 | 30.0074 | 2.1584
10.6255 | 2.401 | 81414.1204 | 12.3785 | 0.0029053 | 30.0074 | 2.1584
10.5228 | 2.401 | 81556.3371 | 12.3569 | 0.0029113 | 30.0075 | 2.1584
10.5325 | 2.401 | 81542.7631 | 12.359 | 0.0029107 | 30.0075 | 2.1584
10.5814 | 2.401 | 81474.9835 | 12.3692 | 0.0029079 | 30.0074 | 2.1584
10.5901 | 2.401 | 81462.9739 | 12.3711 | 0.0029073 | 30.0074 | 2.1584
10.6009 | 2.401 | 81447.9836 | 12.3733 | 0.0029067 | 30.0074 | 2.1584
10.6009 | 2.401 | 81447.9873 | 12.3733 | 0.0029067 | 30.0074 | 2.1584
10.6205 | 2.401 | 81421.0245 | 12.3774 | 0.0029056 | 30.0074 | 2.1584
10.6302 | 2.401 | 81407.6126 | 12.3795 | 0.002905 | 30.0074 | 2.1584
10.6791 | 2.401 | 81340.6422 | 12.3897 | 0.0029022 | 30.0074 | 2.1584
10.6878 | 2.401 | 81328.7759 | 12.3915 | 0.0029017 | 30.0074 | 2.1584
10.6986 | 2.401 | 81313.9645 | 12.3937 | 0.002901 | 30.0074 | 2.1584
10.6986 | 2.401 | 81313.9682 | 12.3937 | 0.002901 | 30.0074 | 2.1584
10.7223 | 2.401 | 81281.6359 | 12.3986 | 0.0028997 | 30.0074 | 2.1584
10.7342 | 2.401 | 81265.5709 | 12.4011 | 0.002899 | 30.0074 | 2.1584
10.7935 | 2.401 | 81185.3744 | 12.4133 | 0.0028956 | 30.0074 | 2.1584
10.804 | 2.401 | 81171.174 | 12.4155 | 0.002895 | 30.0074 | 2.1584
10.8172 | 2.401 | 81153.4556 | 12.4182 | 0.0028943 | 30.0074 | 2.1584
10.8172 | 2.401 | 81153.462 | 12.4182 | 0.0028943 | 30.0074 | 2.1584
10.844 | 2.401 | 81117.3957 | 12.4237 | 0.0028927 | 30.0074 | 2.1584
10.8574 | 2.401 | 81099.4901 | 12.4265 | 0.002892 | 30.0074 | 2.1584
10.9245 | 2.401 | 81010.1232 | 12.4402 | 0.0028882 | 30.0074 | 2.1584
10.9365 | 2.401 | 80994.3065 | 12.4426 | 0.0028876 | 30.0074 | 2.1584
10.9514 | 2.401 | 80974.5771 | 12.4456 | 0.0028867 | 30.0074 | 2.1584
10.9514 | 2.401 | 80974.5863 | 12.4456 | 0.0028867 | 30.0074 | 2.1584
10.9758 | 2.401 | 80942.2897 | 12.4506 | 0.0028854 | 30.0074 | 2.1584
10.988 | 2.401 | 80926.2453 | 12.4531 | 0.0028847 | 30.0074 | 2.1584
11.0491 | 2.401 | 80846.1549 | 12.4654 | 0.0028813 | 30.0074 | 2.1584
11.06 | 2.401 | 80831.9747 | 12.4676 | 0.0028807 | 30.0074 | 2.1584
11.0736 | 2.401 | 80814.2826 | 12.4703 | 0.00288 | 30.0074 | 2.1584
11.0736 | 2.401 | 80814.2894 | 12.4703 | 0.00288 | 30.0074 | 2.1584
11.0934 | 2.401 | 80788.5028 | 12.4743 | 0.0028789 | 30.0074 | 2.1584
11.1033 | 2.401 | 80775.6767 | 12.4763 | 0.0028784 | 30.0074 | 2.1584
11.1528 | 2.401 | 80711.6316 | 12.4861 | 0.0028757 | 30.0074 | 2.1584
11.1616 | 2.401 | 80700.284 | 12.4879 | 0.0028752 | 30.0074 | 2.1584
11.1726 | 2.401 | 80686.1201 | 12.4901 | 0.0028746 | 30.0074 | 2.1584
11.1726 | 2.401 | 80686.1237 | 12.4901 | 0.0028746 | 30.0074 | 2.1584
11.191 | 2.401 | 80662.4482 | 12.4938 | 0.0028736 | 30.0074 | 2.1584
11.2002 | 2.401 | 80650.6677 | 12.4956 | 0.0028731 | 30.0074 | 2.1584
11.2462 | 2.401 | 80591.8384 | 12.5047 | 0.0028706 | 30.0074 | 2.1584
11.2544 | 2.401 | 80581.4125 | 12.5063 | 0.0028702 | 30.0074 | 2.1584
11.2646 | 2.401 | 80568.3976 | 12.5083 | 0.0028697 | 30.0074 | 2.1584
11.2646 | 2.401 | 80568.4004 | 12.5083 | 0.0028697 | 30.0074 | 2.1584
11.286 | 2.401 | 80541.1185 | 12.5126 | 0.0028685 | 30.0074 | 2.1584
11.2968 | 2.401 | 80527.5545 | 12.5147 | 0.0028679 | 30.0074 | 2.1584
11.3504 | 2.401 | 80459.8317 | 12.5252 | 0.0028651 | 30.0074 | 2.1584
11.3599 | 2.401 | 80447.8354 | 12.5271 | 0.0028646 | 30.0074 | 2.1584
11.3718 | 2.401 | 80432.8641 | 12.5294 | 0.002864 | 30.0074 | 2.1584
11.3718 | 2.401 | 80432.8686 | 12.5294 | 0.002864 | 30.0074 | 2.1584
11.3978 | 2.401 | 80400.2489 | 12.5345 | 0.0028626 | 30.0074 | 2.1584
11.4108 | 2.401 | 80384.0504 | 12.537 | 0.0028619 | 30.0073 | 2.1584
11.4757 | 2.401 | 80303.1975 | 12.5496 | 0.0028586 | 30.0073 | 2.1584
11.4873 | 2.401 | 80288.8854 | 12.5518 | 0.002858 | 30.0073 | 2.1584
11.5017 | 2.401 | 80271.0312 | 12.5546 | 0.0028572 | 30.0073 | 2.1584
11.5017 | 2.401 | 80271.039 | 12.5546 | 0.0028572 | 30.0073 | 2.1584
11.5281 | 2.401 | 80238.3693 | 12.5597 | 0.0028559 | 30.0073 | 2.1584
11.5414 | 2.401 | 80222.1478 | 12.5623 | 0.0028552 | 30.0073 | 2.1584
11.6075 | 2.401 | 80141.1822 | 12.575 | 0.0028518 | 30.0073 | 2.1584
11.6192 | 2.401 | 80126.851 | 12.5772 | 0.0028512 | 30.0073 | 2.1584
11.6339 | 2.401 | 80108.9738 | 12.58 | 0.0028504 | 30.0073 | 2.1584
11.6339 | 2.401 | 80108.9819 | 12.58 | 0.0028505 | 30.0073 | 2.1584
11.6558 | 2.401 | 80082.3776 | 12.5842 | 0.0028493 | 30.0073 | 2.1584
11.6667 | 2.401 | 80069.1519 | 12.5863 | 0.0028488 | 30.0073 | 2.1584
11.7214 | 2.401 | 80003.1192 | 12.5966 | 0.002846 | 30.0073 | 2.1584
11.7311 | 2.401 | 79991.4229 | 12.5985 | 0.0028456 | 30.0073 | 2.1584
11.7433 | 2.401 | 79976.8265 | 12.6008 | 0.0028449 | 30.0073 | 2.1584
11.7433 | 2.401 | 79976.831 | 12.6008 | 0.0028449 | 30.0073 | 2.1584
11.7616 | 2.401 | 79954.7818 | 12.6043 | 0.002844 | 30.0073 | 2.1584
11.7708 | 2.401 | 79943.8103 | 12.606 | 0.0028436 | 30.0073 | 2.1584
11.8168 | 2.401 | 79889.02 | 12.6146 | 0.0028413 | 30.0073 | 2.1584
11.8249 | 2.401 | 79879.3098 | 12.6162 | 0.0028409 | 30.0073 | 2.1584
11.8351 | 2.401 | 79867.1881 | 12.6181 | 0.0028404 | 30.0073 | 2.1584
11.8351 | 2.401 | 79867.1907 | 12.6181 | 0.0028404 | 30.0073 | 2.1584
11.8546 | 2.401 | 79844.1504 | 12.6217 | 0.0028394 | 30.0073 | 2.1584
11.8643 | 2.401 | 79832.6888 | 12.6235 | 0.0028389 | 30.0073 | 2.1584
11.9128 | 2.401 | 79775.455 | 12.6326 | 0.0028366 | 30.0073 | 2.1584
11.9214 | 2.401 | 79765.3133 | 12.6342 | 0.0028361 | 30.0073 | 2.1584
11.9322 | 2.401 | 79752.6541 | 12.6362 | 0.0028356 | 30.0073 | 2.1584
11.9322 | 2.401 | 79752.6572 | 12.6362 | 0.0028356 | 30.0073 | 2.1584
11.9561 | 2.401 | 79724.5932 | 12.6406 | 0.0028345 | 30.0073 | 2.1584
11.9681 | 2.401 | 79710.6492 | 12.6428 | 0.0028339 | 30.0073 | 2.1584
12.0279 | 2.401 | 79641.0388 | 12.6539 | 0.002831 | 30.0073 | 2.1584
12.0386 | 2.401 | 79628.7127 | 12.6558 | 0.0028305 | 30.0073 | 2.1584
12.0519 | 2.401 | 79613.3329 | 12.6583 | 0.0028298 | 30.0073 | 2.1584
12.0519 | 2.401 | 79613.3386 | 12.6583 | 0.0028298 | 30.0073 | 2.1584
12.0791 | 2.401 | 79581.9002 | 12.6633 | 0.0028285 | 30.0073 | 2.1584
12.0927 | 2.401 | 79566.293 | 12.6658 | 0.0028279 | 30.0073 | 2.1584
12.1606 | 2.401 | 79488.3955 | 12.6782 | 0.0028247 | 30.0073 | 2.1584
12.1727 | 2.401 | 79474.6087 | 12.6804 | 0.0028241 | 30.0073 | 2.1584
12.1878 | 2.401 | 79457.4116 | 12.6831 | 0.0028234 | 30.0073 | 2.1584
12.1878 | 2.401 | 79457.4198 | 12.6831 | 0.0028234 | 30.0073 | 2.1584
12.2123 | 2.401 | 79429.6069 | 12.6875 | 0.0028222 | 30.0073 | 2.1584
12.2245 | 2.401 | 79415.7895 | 12.6897 | 0.0028217 | 30.0073 | 2.1584
12.2857 | 2.401 | 79346.8129 | 12.7008 | 0.0028188 | 30.0073 | 2.1584
12.2966 | 2.401 | 79334.5999 | 12.7027 | 0.0028183 | 30.0073 | 2.1584
12.3102 | 2.401 | 79319.362 | 12.7052 | 0.0028177 | 30.0073 | 2.1584
12.3102 | 2.401 | 79319.3678 | 12.7052 | 0.0028177 | 30.0073 | 2.1584
12.2074 | 2.401 | 79435.2029 | 12.6866 | 0.0028225 | 30.0073 | 2.1584
12.2172 | 2.401 | 79424.1512 | 12.6884 | 0.002822 | 30.0073 | 2.1584
12.266 | 2.401 | 79368.9642 | 12.6972 | 0.0028197 | 30.0073 | 2.1584
12.2747 | 2.401 | 79359.1853 | 12.6988 | 0.0028193 | 30.0073 | 2.1584
12.2855 | 2.401 | 79346.979 | 12.7007 | 0.0028188 | 30.0073 | 2.1584
12.2855 | 2.401 | 79346.982 | 12.7007 | 0.0028188 | 30.0073 | 2.1584
12.3051 | 2.401 | 79325.0263 | 12.7043 | 0.0028179 | 30.0073 | 2.1584
12.3149 | 2.401 | 79314.1046 | 12.706 | 0.0028175 | 30.0073 | 2.1584
12.3637 | 2.401 | 79259.566 | 12.7147 | 0.0028152 | 30.0073 | 2.1584
12.3724 | 2.401 | 79249.902 | 12.7163 | 0.0028148 | 30.0073 | 2.1584
12.3832 | 2.401 | 79237.8392 | 12.7182 | 0.0028143 | 30.0073 | 2.1584
12.3832 | 2.401 | 79237.8421 | 12.7182 | 0.0028143 | 30.0073 | 2.1584
12.407 | 2.401 | 79211.5064 | 12.7225 | 0.0028132 | 30.0073 | 2.1584
12.4188 | 2.401 | 79198.4202 | 12.7246 | 0.0028127 | 30.0073 | 2.1584
12.4781 | 2.401 | 79133.0904 | 12.735 | 0.00281 | 30.0073 | 2.1584
12.4886 | 2.401 | 79121.5217 | 12.7369 | 0.0028095 | 30.0073 | 2.1584
12.5018 | 2.401 | 79107.0866 | 12.7392 | 0.0028089 | 30.0073 | 2.1584
12.5018 | 2.401 | 79107.0918 | 12.7392 | 0.0028089 | 30.0073 | 2.1584
12.5287 | 2.401 | 79077.7058 | 12.744 | 0.0028077 | 30.0073 | 2.1584
12.5421 | 2.401 | 79063.116 | 12.7463 | 0.0028071 | 30.0073 | 2.1584
12.6092 | 2.401 | 78990.2934 | 12.7581 | 0.0028041 | 30.0073 | 2.1584
12.6211 | 2.401 | 78977.4038 | 12.7601 | 0.0028036 | 30.0073 | 2.1584
12.636 | 2.401 | 78961.3253 | 12.7627 | 0.0028029 | 30.0073 | 2.1584
12.636 | 2.401 | 78961.3327 | 12.7627 | 0.0028029 | 30.0073 | 2.1584
12.6605 | 2.401 | 78935.0134 | 12.767 | 0.0028018 | 30.0072 | 2.1584
12.6727 | 2.401 | 78921.9378 | 12.7691 | 0.0028013 | 30.0072 | 2.1584
12.7338 | 2.401 | 78856.663 | 12.7797 | 0.0027986 | 30.0072 | 2.1584
12.7446 | 2.401 | 78845.1052 | 12.7815 | 0.0027981 | 30.0072 | 2.1584
12.7582 | 2.401 | 78830.6846 | 12.7839 | 0.0027975 | 30.0072 | 2.1584
12.7582 | 2.401 | 78830.6901 | 12.7839 | 0.0027975 | 30.0072 | 2.1584
12.778 | 2.401 | 78809.6745 | 12.7873 | 0.0027967 | 30.0072 | 2.1584
12.7879 | 2.401 | 78799.221 | 12.789 | 0.0027962 | 30.0072 | 2.1584
12.8374 | 2.401 | 78747.0209 | 12.7974 | 0.0027941 | 30.0072 | 2.1584
12.8462 | 2.401 | 78737.7715 | 12.7989 | 0.0027937 | 30.0072 | 2.1584
12.8572 | 2.401 | 78726.2264 | 12.8008 | 0.0027932 | 30.0072 | 2.1584
12.8572 | 2.401 | 78726.2293 | 12.8008 | 0.0027932 | 30.0072 | 2.1584
12.8756 | 2.401 | 78706.9319 | 12.804 | 0.0027925 | 30.0072 | 2.1584
12.8848 | 2.401 | 78697.3295 | 12.8055 | 0.0027921 | 30.0072 | 2.1584
12.9308 | 2.401 | 78649.3752 | 12.8133 | 0.0027901 | 30.0072 | 2.1584
12.939 | 2.401 | 78640.8762 | 12.8147 | 0.0027897 | 30.0072 | 2.1584
12.9492 | 2.401 | 78630.2665 | 12.8164 | 0.0027893 | 30.0072 | 2.1584
12.9492 | 2.401 | 78630.2688 | 12.8164 | 0.0027893 | 30.0072 | 2.1584
12.9707 | 2.401 | 78608.0258 | 12.8201 | 0.0027884 | 30.0072 | 2.1584
12.9814 | 2.401 | 78596.9665 | 12.8219 | 0.002788 | 30.0072 | 2.1584
13.035 | 2.401 | 78541.7469 | 12.8309 | 0.0027857 | 30.0072 | 2.1584
13.0445 | 2.401 | 78531.9649 | 12.8325 | 0.0027853 | 30.0072 | 2.1584
13.0565 | 2.401 | 78519.7567 | 12.8345 | 0.0027848 | 30.0072 | 2.1584
13.0565 | 2.401 | 78519.7603 | 12.8345 | 0.0027848 | 30.0072 | 2.1584
13.0824 | 2.401 | 78493.1562 | 12.8388 | 0.0027837 | 30.0072 | 2.1584
13.0954 | 2.401 | 78479.9443 | 12.841 | 0.0027832 | 30.0072 | 2.1584
13.1604 | 2.401 | 78413.9948 | 12.8518 | 0.0027805 | 30.0072 | 2.1584
13.1719 | 2.401 | 78402.32 | 12.8537 | 0.00278 | 30.0072 | 2.1584
13.1864 | 2.401 | 78387.7555 | 12.8561 | 0.0027794 | 30.0072 | 2.1584
13.1864 | 2.401 | 78387.7618 | 12.8561 | 0.0027794 | 30.0072 | 2.1584
13.2128 | 2.401 | 78361.1091 | 12.8604 | 0.0027783 | 30.0072 | 2.1584
13.226 | 2.401 | 78347.8746 | 12.8626 | 0.0027778 | 30.0072 | 2.1584
13.2921 | 2.401 | 78281.8139 | 12.8734 | 0.0027751 | 30.0072 | 2.1584
13.3039 | 2.401 | 78270.1202 | 12.8754 | 0.0027746 | 30.0072 | 2.1584
13.3186 | 2.401 | 78255.5327 | 12.8778 | 0.002774 | 30.0072 | 2.1584
13.3186 | 2.401 | 78255.5392 | 12.8778 | 0.002774 | 30.0072 | 2.1584
13.3405 | 2.401 | 78233.833 | 12.8813 | 0.0027731 | 30.0072 | 2.1584
13.3514 | 2.401 | 78223.0417 | 12.8831 | 0.0027727 | 30.0072 | 2.1584
13.4061 | 2.401 | 78169.1612 | 12.892 | 0.0027705 | 30.0072 | 2.1584
13.4158 | 2.401 | 78159.6169 | 12.8936 | 0.0027701 | 30.0072 | 2.1584
13.428 | 2.401 | 78147.7059 | 12.8955 | 0.0027696 | 30.0072 | 2.1584
13.428 | 2.401 | 78147.7095 | 12.8955 | 0.0027696 | 30.0072 | 2.1584
13.4463 | 2.401 | 78129.7198 | 12.8985 | 0.0027689 | 30.0072 | 2.1584
13.4555 | 2.401 | 78120.7679 | 12.9 | 0.0027685 | 30.0072 | 2.1584
13.5014 | 2.401 | 78076.0617 | 12.9074 | 0.0027667 | 30.0072 | 2.1584
13.5096 | 2.401 | 78068.1383 | 12.9087 | 0.0027664 | 30.0072 | 2.1584
13.5198 | 2.401 | 78058.2469 | 12.9103 | 0.002766 | 30.0072 | 2.1584
13.5198 | 2.401 | 78058.249 | 12.9103 | 0.002766 | 30.0072 | 2.1584
13.5392 | 2.401 | 78039.4479 | 12.9134 | 0.0027652 | 30.0072 | 2.1584
13.5489 | 2.401 | 78030.0948 | 12.9149 | 0.0027648 | 30.0072 | 2.1584
13.5975 | 2.401 | 77983.3876 | 12.9227 | 0.0027629 | 30.0072 | 2.1584
13.6061 | 2.401 | 77975.1109 | 12.9241 | 0.0027626 | 30.0072 | 2.1584
13.6169 | 2.401 | 77964.7794 | 12.9258 | 0.0027622 | 30.0072 | 2.1584
13.6169 | 2.401 | 77964.7819 | 12.9258 | 0.0027622 | 30.0072 | 2.1584
13.6408 | 2.401 | 77941.8738 | 12.9296 | 0.0027612 | 30.0072 | 2.1584
13.6528 | 2.401 | 77930.491 | 12.9314 | 0.0027608 | 30.0072 | 2.1584
13.7126 | 2.401 | 77873.6641 | 12.9409 | 0.0027585 | 30.0072 | 2.1584
13.7232 | 2.401 | 77863.601 | 12.9425 | 0.002758 | 30.0072 | 2.1584
13.7365 | 2.401 | 77851.0446 | 12.9446 | 0.0027575 | 30.0072 | 2.1584
13.7365 | 2.401 | 77851.0492 | 12.9446 | 0.0027575 | 30.0072 | 2.1584
13.7637 | 2.401 | 77825.3767 | 12.9489 | 0.0027565 | 30.0072 | 2.1584
13.7773 | 2.401 | 77812.6312 | 12.951 | 0.002756 | 30.0072 | 2.1584
13.8453 | 2.401 | 77749.0135 | 12.9616 | 0.0027534 | 30.0072 | 2.1584
13.8574 | 2.401 | 77737.7533 | 12.9635 | 0.0027529 | 30.0072 | 2.1584
13.8725 | 2.401 | 77723.7075 | 12.9658 | 0.0027524 | 30.0072 | 2.1584
13.8725 | 2.401 | 77723.7141 | 12.9658 | 0.0027524 | 30.0072 | 2.1584
13.897 | 2.401 | 77700.9973 | 12.9696 | 0.0027515 | 30.0072 | 2.1584
13.9092 | 2.401 | 77689.7111 | 12.9715 | 0.002751 | 30.0072 | 2.1584
13.9704 | 2.401 | 77633.3676 | 12.9809 | 0.0027487 | 30.0072 | 2.1584
13.9813 | 2.401 | 77623.3908 | 12.9826 | 0.0027483 | 30.0072 | 2.1584
13.9949 | 2.401 | 77610.9427 | 12.9847 | 0.0027478 | 30.0072 | 2.1584
13.9949 | 2.401 | 77610.9475 | 12.9847 | 0.0027478 | 30.0072 | 2.1584
13.8921 | 2.401 | 77705.5721 | 12.9689 | 0.0027516 | 30.0072 | 2.1584
13.9018 | 2.401 | 77696.5472 | 12.9704 | 0.0027513 | 30.0072 | 2.1584
13.9507 | 2.401 | 77651.4787 | 12.9779 | 0.0027495 | 30.0072 | 2.1584
13.9594 | 2.401 | 77643.4924 | 12.9792 | 0.0027491 | 30.0072 | 2.1584
13.9702 | 2.401 | 77633.5235 | 12.9809 | 0.0027487 | 30.0072 | 2.1584
13.9702 | 2.401 | 77633.5259 | 12.9809 | 0.0027487 | 30.0072 | 2.1584
13.9898 | 2.401 | 77615.5943 | 12.9839 | 0.002748 | 30.0072 | 2.1584
13.9995 | 2.401 | 77606.674 | 12.9854 | 0.0027476 | 30.0072 | 2.1584
14.0484 | 2.401 | 77562.128 | 12.9928 | 0.0027458 | 30.0072 | 2.1584
14.0571 | 2.401 | 77554.2343 | 12.9941 | 0.0027455 | 30.0072 | 2.1584
14.0679 | 2.401 | 77544.381 | 12.9958 | 0.0027451 | 30.0072 | 2.1584
14.0679 | 2.401 | 77544.3834 | 12.9958 | 0.0027451 | 30.0072 | 2.1584
14.0916 | 2.401 | 77522.8689 | 12.9994 | 0.0027442 | 30.0072 | 2.1584
14.1035 | 2.401 | 77512.1779 | 13.0012 | 0.0027438 | 30.0072 | 2.1584
14.1628 | 2.401 | 77458.8031 | 13.0101 | 0.0027417 | 30.0072 | 2.1584
14.1733 | 2.401 | 77449.3509 | 13.0117 | 0.0027413 | 30.0072 | 2.1584
14.1865 | 2.401 | 77437.5565 | 13.0137 | 0.0027408 | 30.0072 | 2.1584
14.1865 | 2.401 | 77437.5607 | 13.0137 | 0.0027408 | 30.0072 | 2.1584
14.2134 | 2.401 | 77413.5483 | 13.0177 | 0.0027398 | 30.0072 | 2.1584
14.2268 | 2.401 | 77401.6258 | 13.0197 | 0.0027394 | 30.0072 | 2.1584
14.2939 | 2.401 | 77342.1136 | 13.0298 | 0.002737 | 30.0072 | 2.1584
14.3058 | 2.401 | 77331.5794 | 13.0315 | 0.0027365 | 30.0072 | 2.1584
14.3208 | 2.401 | 77318.4386 | 13.0337 | 0.002736 | 30.0072 | 2.1584
14.3208 | 2.401 | 77318.4446 | 13.0337 | 0.002736 | 30.0072 | 2.1584
14.3452 | 2.401 | 77296.9349 | 13.0374 | 0.0027351 | 30.0072 | 2.1584
14.3574 | 2.401 | 77286.2482 | 13.0392 | 0.0027347 | 30.0072 | 2.1584
14.4185 | 2.401 | 77232.8969 | 13.0482 | 0.0027326 | 30.0072 | 2.1584
14.4294 | 2.401 | 77223.4498 | 13.0498 | 0.0027322 | 30.0072 | 2.1584
14.4429 | 2.401 | 77211.6624 | 13.0518 | 0.0027317 | 30.0072 | 2.1584
14.4429 | 2.401 | 77211.6669 | 13.0518 | 0.0027317 | 30.0072 | 2.1584
14.4627 | 2.401 | 77194.4908 | 13.0547 | 0.002731 | 30.0072 | 2.1584
14.4726 | 2.401 | 77185.9468 | 13.0561 | 0.0027307 | 30.0072 | 2.1584
14.5221 | 2.401 | 77143.2804 | 13.0633 | 0.002729 | 30.0072 | 2.1584
14.5309 | 2.401 | 77135.7199 | 13.0646 | 0.0027286 | 30.0072 | 2.1584
14.5419 | 2.401 | 77126.2828 | 13.0662 | 0.0027283 | 30.0072 | 2.1584
14.5419 | 2.401 | 77126.2851 | 13.0662 | 0.0027283 | 30.0072 | 2.1584
14.5603 | 2.401 | 77110.5117 | 13.0689 | 0.0027276 | 30.0072 | 2.1584
14.5695 | 2.401 | 77102.6626 | 13.0702 | 0.0027273 | 30.0072 | 2.1584
14.6155 | 2.401 | 77063.4628 | 13.0768 | 0.0027257 | 30.0072 | 2.1584
14.6237 | 2.401 | 77056.5151 | 13.078 | 0.0027255 | 30.0072 | 2.1584
14.6339 | 2.401 | 77047.8418 | 13.0795 | 0.0027251 | 30.0072 | 2.1584
14.6339 | 2.401 | 77047.8437 | 13.0795 | 0.0027251 | 30.0072 | 2.1584
14.6554 | 2.401 | 77029.6583 | 13.0826 | 0.0027244 | 30.0072 | 2.1584
14.6661 | 2.401 | 77020.6162 | 13.0841 | 0.002724 | 30.0072 | 2.1584
14.7197 | 2.401 | 76975.4663 | 13.0918 | 0.0027222 | 30.0072 | 2.1584
14.7292 | 2.401 | 76967.4678 | 13.0931 | 0.0027219 | 30.0072 | 2.1584
14.7412 | 2.401 | 76957.4853 | 13.0948 | 0.0027215 | 30.0072 | 2.1584
14.7412 | 2.401 | 76957.4882 | 13.0948 | 0.0027215 | 30.0072 | 2.1584
14.7671 | 2.401 | 76935.731 | 13.0985 | 0.0027206 | 30.0072 | 2.1584
14.7801 | 2.401 | 76924.9256 | 13.1004 | 0.0027202 | 30.0072 | 2.1584
14.8451 | 2.401 | 76870.9864 | 13.1096 | 0.002718 | 30.0072 | 2.1584
14.8567 | 2.401 | 76861.4372 | 13.1112 | 0.0027176 | 30.0072 | 2.1584
14.8711 | 2.401 | 76849.5242 | 13.1132 | 0.0027172 | 30.0071 | 2.1584
14.8711 | 2.401 | 76849.5293 | 13.1132 | 0.0027172 | 30.0071 | 2.1584
14.8969 | 2.401 | 76828.2729 | 13.1168 | 0.0027163 | 30.0071 | 2.1584
14.9098 | 2.401 | 76817.7157 | 13.1187 | 0.0027159 | 30.0071 | 2.1584
14.9742 | 2.401 | 76765.0141 | 13.1277 | 0.0027138 | 30.0071 | 2.1584
14.9857 | 2.401 | 76755.6838 | 13.1292 | 0.0027134 | 30.0071 | 2.1584
15 | 2.401 | 76744.0435 | 13.1312 | 0.0027129 | 30.0071 | 2.1584
15 | 2.401 | 76744.0484 | 13.1312 | 0.0027129 | 30.0071 | 2.1584
0 | 1.92 | 112885.3159 | 8.9223 | 0 | 30 | 2.1578
0.0077768 | 2.4001 | 112841.3651 | 8.9261 | 0.00017525 | 30.001 | 2.1579
0.011665 | 2.4001 | 112819.4426 | 8.928 | 0.00025495 | 30.0015 | 2.1579
0.031107 | 2.4002 | 112709.9142 | 8.9374 | 0.00065 | 30.004 | 2.1581
0.034563 | 2.4003 | 112690.4742 | 8.939 | 0.00072125 | 30.0044 | 2.1582
0.038884 | 2.4003 | 112666.1923 | 8.9411 | 0.00080123 | 30.005 | 2.1582
0.038884 | 2.4003 | 112666.196 | 8.9411 | 0.00079356 | 30.005 | 2.1582
0.00080789 | 2.4 | 112880.7496 | 8.9227 | 1.8206e-05 | 30.0001 | 2.1578
0.0012118 | 2.4 | 112878.4671 | 8.9229 | 2.7224e-05 | 30.0002 | 2.1578
0.0032316 | 2.4 | 112867.0553 | 8.9239 | 7.2223e-05 | 30.0004 | 2.1578
0.0035906 | 2.4 | 112865.0269 | 8.9241 | 8.0179e-05 | 30.0005 | 2.1578
0.0040395 | 2.4 | 112862.4915 | 8.9243 | 9.0095e-05 | 30.0005 | 2.1578
0.0040395 | 2.4 | 112862.4915 | 8.9243 | 9.0087e-05 | 30.0005 | 2.1578
0.0048473 | 2.4 | 112857.9281 | 8.9247 | 0.00010792 | 30.0006 | 2.1578
0.0052513 | 2.4 | 112855.647 | 8.9249 | 0.00011675 | 30.0007 | 2.1578
0.007271 | 2.4001 | 112844.2423 | 8.9258 | 0.00016081 | 30.0009 | 2.1579
0.0076301 | 2.4001 | 112842.2152 | 8.926 | 0.00016861 | 30.001 | 2.1579
0.0080789 | 2.4001 | 112839.6814 | 8.9262 | 0.00017832 | 30.001 | 2.1579
0.0080789 | 2.4001 | 112839.6814 | 8.9262 | 0.00017831 | 30.001 | 2.1579
0.0089703 | 2.4001 | 112834.6493 | 8.9267 | 0.00019757 | 30.0011 | 2.1579
0.009416 | 2.4001 | 112832.134 | 8.9269 | 0.00020711 | 30.0012 | 2.1579
0.011645 | 2.4001 | 112819.5584 | 8.928 | 0.00025467 | 30.0015 | 2.1579
0.012041 | 2.4001 | 112817.3232 | 8.9282 | 0.00026307 | 30.0015 | 2.1579
0.012536 | 2.4001 | 112814.5294 | 8.9284 | 0.00027354 | 30.0016 | 2.1579
0.012536 | 2.4001 | 112814.5294 | 8.9284 | 0.00027353 | 30.0016 | 2.1579
0.013448 | 2.4001 | 112809.3834 | 8.9288 | 0.0002928 | 30.0017 | 2.1579
0.013904 | 2.4001 | 112806.811 | 8.9291 | 0.00030233 | 30.0018 | 2.1579
0.016185 | 2.4001 | 112793.9507 | 8.9302 | 0.00034987 | 30.0021 | 2.158
0.01659 | 2.4001 | 112791.6648 | 8.9304 | 0.00035827 | 30.0021 | 2.158
0.017097 | 2.4001 | 112788.8078 | 8.9306 | 0.00036874 | 30.0022 | 2.158
0.017097 | 2.4001 | 112788.8078 | 8.9306 | 0.00036873 | 30.0022 | 2.158
0.018034 | 2.4001 | 112783.5284 | 8.9311 | 0.00038804 | 30.0023 | 2.158
0.018502 | 2.4001 | 112780.8895 | 8.9313 | 0.0003976 | 30.0024 | 2.158
0.020843 | 2.4002 | 112767.6963 | 8.9324 | 0.00044525 | 30.0027 | 2.158
0.021259 | 2.4002 | 112765.3513 | 8.9326 | 0.00045367 | 30.0027 | 2.158
0.02178 | 2.4002 | 112762.4203 | 8.9329 | 0.00046415 | 30.0028 | 2.158
0.02178 | 2.4002 | 112762.4203 | 8.9329 | 0.00046414 | 30.0028 | 2.158
0.022742 | 2.4002 | 112757.0013 | 8.9333 | 0.0004835 | 30.0029 | 2.158
0.023223 | 2.4002 | 112754.2927 | 8.9336 | 0.00049308 | 30.003 | 2.158
0.025628 | 2.4002 | 112740.7506 | 8.9347 | 0.00054083 | 30.0033 | 2.1581
0.026055 | 2.4002 | 112738.3437 | 8.9349 | 0.00054927 | 30.0033 | 2.1581
0.02659 | 2.4002 | 112735.3352 | 8.9352 | 0.00055977 | 30.0034 | 2.1581
0.02659 | 2.4002 | 112735.3352 | 8.9352 | 0.00055976 | 30.0034 | 2.1581
0.027578 | 2.4002 | 112729.7693 | 8.9357 | 0.00057917 | 30.0035 | 2.1581
0.028073 | 2.4002 | 112726.9871 | 8.9359 | 0.00058876 | 30.0036 | 2.1581
0.030545 | 2.4002 | 112713.0778 | 8.9371 | 0.00063662 | 30.0039 | 2.1581
0.030984 | 2.4002 | 112710.6056 | 8.9373 | 0.00064507 | 30.004 | 2.1581
0.031534 | 2.4002 | 112707.5156 | 8.9376 | 0.00065559 | 30.004 | 2.1581
0.031534 | 2.4002 | 112707.5156 | 8.9376 | 0.00065558 | 30.004 | 2.1581
0.032551 | 2.4002 | 112701.7946 | 8.938 | 0.00067504 | 30.0042 | 2.1581
0.033059 | 2.4002 | 112698.935 | 8.9383 | 0.00068466 | 30.0042 | 2.1581
0.035602 | 2.4003 | 112684.6385 | 8.9395 | 0.00073261 | 30.0045 | 2.1582
0.036054 | 2.4003 | 112682.0975 | 8.9397 | 0.00074108 | 30.0046 | 2.1582
0.036619 | 2.4003 | 112678.9215 | 8.94 | 0.00075162 | 30.0047 | 2.1582
0.036619 | 2.4003 | 112678.9215 | 8.94 | 0.00075161 | 30.0047 | 2.1582
0.037666 | 2.4003 | 112673.0368 | 8.9405 | 0.00077112 | 30.0048 | 2.1582
0.03819 | 2.4003 | 112670.0954 | 8.9407 | 0.00078075 | 30.0049 | 2.1582
0.040807 | 2.4003 | 112655.3901 | 8.942 | 0.0008288 | 30.0052 | 2.1582
0.041273 | 2.4003 | 112652.7764 | 8.9422 | 0.00083729 | 30.0053 | 2.1582
0.041854 | 2.4003 | 112649.5096 | 8.9425 | 0.00084785 | 30.0053 | 2.1582
0.041854 | 2.4003 | 112649.5096 | 8.9425 | 0.00084783 | 30.0053 | 2.1582
0.042933 | 2.4003 | 112643.4519 | 8.943 | 0.00086739 | 30.0055 | 2.1582
0.043472 | 2.4003 | 112640.424 | 8.9433 | 0.00087705 | 30.0055 | 2.1583
0.046169 | 2.4003 | 112625.2863 | 8.9446 | 0.0009252 | 30.0059 | 2.1583
0.046649 | 2.4003 | 112622.5958 | 8.9448 | 0.0009337 | 30.006 | 2.1583
0.047248 | 2.4003 | 112619.2329 | 8.9451 | 0.00094428 | 30.006 | 2.1583
0.047248 | 2.4003 | 112619.2329 | 8.9451 | 0.00094426 | 30.006 | 2.1583
0.04836 | 2.4003 | 112612.9918 | 8.9456 | 0.00096387 | 30.0062 | 2.1583
0.048916 | 2.4004 | 112609.8724 | 8.9459 | 0.00097354 | 30.0062 | 2.1583
0.051697 | 2.4004 | 112594.2767 | 8.9472 | 0.0010218 | 30.0065 | 2.1583
0.052191 | 2.4004 | 112591.5048 | 8.9474 | 0.0010303 | 30.0066 | 2.1583
0.052809 | 2.4004 | 112588.0402 | 8.9477 | 0.0010409 | 30.0067 | 2.1583
0.052809 | 2.4004 | 112588.0402 | 8.9477 | 0.0010409 | 30.0067 | 2.1583
0.053957 | 2.4004 | 112581.6046 | 8.9483 | 0.0010605 | 30.0068 | 2.1584
0.054531 | 2.4004 | 112578.3879 | 8.9486 | 0.0010702 | 30.0068 | 2.1584
0.057401 | 2.4004 | 112562.3063 | 8.9499 | 0.0011186 | 30.0071 | 2.1584
0.057911 | 2.4004 | 112559.4481 | 8.9502 | 0.0011271 | 30.0071 | 2.1584
0.058549 | 2.4004 | 112555.8756 | 8.9505 | 0.0011377 | 30.0072 | 2.1584
0.058549 | 2.4004 | 112555.8756 | 8.9505 | 0.0011377 | 30.0072 | 2.1584
0.059734 | 2.4004 | 112549.2332 | 8.951 | 0.0011574 | 30.0073 | 2.1584
0.060327 | 2.4004 | 112545.9131 | 8.9513 | 0.0011671 | 30.0074 | 2.1584
0.063292 | 2.4004 | 112529.315 | 8.9527 | 0.0012156 | 30.0077 | 2.1584
0.063819 | 2.4004 | 112526.365 | 8.953 | 0.0012241 | 30.0077 | 2.1584
0.064478 | 2.4004 | 112522.6779 | 8.9533 | 0.0012347 | 30.0078 | 2.1584
0.064478 | 2.4004 | 112522.6779 | 8.9533 | 0.0012347 | 30.0078 | 2.1584
0.065704 | 2.4005 | 112515.8152 | 8.9539 | 0.0012545 | 30.0079 | 2.1585
0.066317 | 2.4005 | 112512.3851 | 8.9541 | 0.0012642 | 30.0079 | 2.1585
0.069383 | 2.4005 | 112495.237 | 8.9556 | 0.0013128 | 30.0082 | 2.1585
0.069928 | 2.4005 | 112492.1892 | 8.9559 | 0.0013213 | 30.0083 | 2.1585
0.070609 | 2.4005 | 112488.3799 | 8.9562 | 0.001332 | 30.0084 | 2.1585
0.070609 | 2.4005 | 112488.38 | 8.9562 | 0.0013319 | 30.0084 | 2.1585
0.071878 | 2.4005 | 112481.2823 | 8.9568 | 0.0013517 | 30.0085 | 2.1585
0.072513 | 2.4005 | 112477.7348 | 8.9571 | 0.0013615 | 30.0085 | 2.1585
0.075686 | 2.4005 | 112459.9997 | 8.9586 | 0.0014101 | 30.0088 | 2.1585
0.076251 | 2.4005 | 112456.8477 | 8.9588 | 0.0014187 | 30.0089 | 2.1585
0.076956 | 2.4005 | 112452.908 | 8.9592 | 0.0014294 | 30.009 | 2.1585
0.076956 | 2.4005 | 112452.908 | 8.9592 | 0.0014293 | 30.009 | 2.1585
0.078271 | 2.4005 | 112445.559 | 8.9598 | 0.0014492 | 30.0091 | 2.1586
0.078929 | 2.4005 | 112441.886 | 8.9601 | 0.001459 | 30.0091 | 2.1586
0.082218 | 2.4005 | 112423.5232 | 8.9617 | 0.0015077 | 30.0095 | 2.1586
0.082803 | 2.4005 | 112420.2597 | 8.9619 | 0.0015163 | 30.0095 | 2.1586
0.083534 | 2.4005 | 112416.1807 | 8.9623 | 0.0015269 | 30.0096 | 2.1586
0.083534 | 2.4005 | 112416.1807 | 8.9623 | 0.0015269 | 30.0096 | 2.1586
0.084899 | 2.4006 | 112408.5623 | 8.9629 | 0.0015468 | 30.0097 | 2.1586
0.085582 | 2.4006 | 112404.7547 | 8.9632 | 0.0015566 | 30.0098 | 2.1586
0.088995 | 2.4006 | 112385.7193 | 8.9649 | 0.0016054 | 30.0101 | 2.1586
0.089602 | 2.4006 | 112382.3363 | 8.9651 | 0.001614 | 30.0102 | 2.1586
0.09036 | 2.4006 | 112378.1079 | 8.9655 | 0.0016247 | 30.0102 | 2.1587
0.09036 | 2.4006 | 112378.1079 | 8.9655 | 0.0016247 | 30.0102 | 2.1587
0.091779 | 2.4006 | 112370.2002 | 8.9662 | 0.0016446 | 30.0104 | 2.1587
0.092488 | 2.4006 | 112366.248 | 8.9665 | 0.0016544 | 30.0104 | 2.1587
0.096034 | 2.4006 | 112346.4899 | 8.9682 | 0.0017033 | 30.0108 | 2.1587
0.096665 | 2.4006 | 112342.9785 | 8.9685 | 0.0017119 | 30.0108 | 2.1587
0.097453 | 2.4006 | 112338.5896 | 8.9688 | 0.0017226 | 30.0109 | 2.1587
0.097453 | 2.4006 | 112338.5897 | 8.9688 | 0.0017226 | 30.0109 | 2.1587
0.098929 | 2.4006 | 112330.3702 | 8.9695 | 0.0017426 | 30.0111 | 2.1587
0.099667 | 2.4006 | 112326.2623 | 8.9699 | 0.0017525 | 30.0111 | 2.1587
0.10336 | 2.4006 | 112305.7259 | 8.9716 | 0.0018014 | 30.0114 | 2.1587
0.10401 | 2.4007 | 112302.0762 | 8.9719 | 0.00181 | 30.0114 | 2.1588
0.10483 | 2.4007 | 112297.5145 | 8.9723 | 0.0018208 | 30.0115 | 2.1588
0.10483 | 2.4007 | 112297.5145 | 8.9723 | 0.0018207 | 30.0115 | 2.1588
0.10637 | 2.4007 | 112288.9584 | 8.973 | 0.0018408 | 30.0116 | 2.1588
0.10714 | 2.4007 | 112284.6823 | 8.9734 | 0.0018506 | 30.0117 | 2.1588
0.11099 | 2.4007 | 112263.3053 | 8.9752 | 0.0018997 | 30.0119 | 2.1588
0.11167 | 2.4007 | 112259.5062 | 8.9755 | 0.0019083 | 30.012 | 2.1588
0.11252 | 2.4007 | 112254.7579 | 8.9759 | 0.001919 | 30.0121 | 2.1588
0.11252 | 2.4007 | 112254.7579 | 8.9759 | 0.001919 | 30.0121 | 2.1588
0.11413 | 2.4007 | 112245.8371 | 8.9766 | 0.0019391 | 30.0122 | 2.1588
0.11493 | 2.4007 | 112241.3789 | 8.977 | 0.001949 | 30.0122 | 2.1588
0.11895 | 2.4007 | 112219.0913 | 8.9789 | 0.0019981 | 30.0125 | 2.1588
0.11966 | 2.4007 | 112215.1304 | 8.9792 | 0.0020067 | 30.0126 | 2.1588
0.12055 | 2.4007 | 112210.18 | 8.9796 | 0.0020175 | 30.0126 | 2.1589
0.12055 | 2.4007 | 112210.18 | 8.9796 | 0.0020174 | 30.0126 | 2.1589
0.12223 | 2.4007 | 112200.8629 | 8.9804 | 0.0020376 | 30.0127 | 2.1589
0.12307 | 2.4007 | 112196.2068 | 8.9808 | 0.0020474 | 30.0128 | 2.1589
0.12727 | 2.4008 | 112172.9297 | 8.9827 | 0.0020966 | 30.0131 | 2.1589
0.12801 | 2.4008 | 112168.7931 | 8.9831 | 0.0021053 | 30.0132 | 2.1589
0.12895 | 2.4008 | 112163.623 | 8.9835 | 0.002116 | 30.0132 | 2.1589
0.12895 | 2.4008 | 112163.623 | 8.9835 | 0.002116 | 30.0132 | 2.1589
0.13071 | 2.4008 | 112153.8739 | 8.9843 | 0.0021362 | 30.0133 | 2.1589
0.13159 | 2.4008 | 112149.0018 | 8.9847 | 0.0021461 | 30.0134 | 2.1589
0.13598 | 2.4008 | 112124.6461 | 8.9868 | 0.0021953 | 30.0137 | 2.1589
0.13676 | 2.4008 | 112120.3178 | 8.9871 | 0.002204 | 30.0138 | 2.159
0.13774 | 2.4008 | 112114.9082 | 8.9876 | 0.0022147 | 30.0138 | 2.159
0.13774 | 2.4008 | 112114.9083 | 8.9876 | 0.0022146 | 30.0138 | 2.159
0.13959 | 2.4008 | 112104.6862 | 8.9885 | 0.0022349 | 30.014 | 2.159
0.14051 | 2.4008 | 112099.578 | 8.9889 | 0.0022448 | 30.014 | 2.159
0.14513 | 2.4008 | 112074.0417 | 8.991 | 0.0022941 | 30.0144 | 2.159
0.14595 | 2.4008 | 112069.5038 | 8.9914 | 0.0023028 | 30.0144 | 2.159
0.14698 | 2.4008 | 112063.8322 | 8.9919 | 0.0023135 | 30.0145 | 2.159
0.14698 | 2.4008 | 112063.8322 | 8.9919 | 0.0023134 | 30.0145 | 2.159
0.14892 | 2.4008 | 112053.0905 | 8.9928 | 0.0023337 | 30.0146 | 2.159
0.14989 | 2.4008 | 112047.7229 | 8.9932 | 0.0023436 | 30.0147 | 2.159
0.15475 | 2.4009 | 112020.8896 | 8.9955 | 0.002393 | 30.015 | 2.1591
0.15561 | 2.4009 | 112016.1213 | 8.9959 | 0.0024016 | 30.015 | 2.1591
0.15669 | 2.4009 | 112010.1618 | 8.9964 | 0.0024124 | 30.0151 | 2.1591
0.15669 | 2.4009 | 112010.1618 | 8.9964 | 0.0024123 | 30.0151 | 2.1591
0.15874 | 2.4009 | 111998.8468 | 8.9973 | 0.0024326 | 30.0152 | 2.1591
0.15977 | 2.4009 | 111993.1928 | 8.9978 | 0.0024426 | 30.0152 | 2.1591
0.16489 | 2.4009 | 111964.9284 | 9.0001 | 0.0024919 | 30.0155 | 2.1591
0.1658 | 2.4009 | 111959.9058 | 9.0006 | 0.0025006 | 30.0155 | 2.1591
0.16694 | 2.4009 | 111953.6287 | 9.0011 | 0.0025113 | 30.0156 | 2.1591
0.16694 | 2.4009 | 111953.6287 | 9.0011 | 0.0025112 | 30.0156 | 2.1591
0.16911 | 2.4009 | 111941.678 | 9.0021 | 0.0025316 | 30.0157 | 2.1591
0.1702 | 2.4009 | 111935.7065 | 9.0026 | 0.0025415 | 30.0158 | 2.1591
0.17562 | 2.4009 | 111905.8554 | 9.0051 | 0.0025909 | 30.0161 | 2.1591
0.17658 | 2.4009 | 111900.5511 | 9.0055 | 0.0025996 | 30.0161 | 2.1591
0.17779 | 2.4009 | 111893.9217 | 9.0061 | 0.0026103 | 30.0162 | 2.1592
0.17779 | 2.4009 | 111893.9218 | 9.0061 | 0.0026102 | 30.0162 | 2.1592
0.18009 | 2.4009 | 111881.2625 | 9.0071 | 0.0026306 | 30.0163 | 2.1592
0.18124 | 2.401 | 111874.9372 | 9.0076 | 0.0026405 | 30.0163 | 2.1592
0.18699 | 2.401 | 111843.3179 | 9.0103 | 0.0026899 | 30.0166 | 2.1592
0.18801 | 2.401 | 111837.6995 | 9.0107 | 0.0026985 | 30.0167 | 2.1592
0.18929 | 2.401 | 111830.6778 | 9.0113 | 0.0027092 | 30.0168 | 2.1592
0.18929 | 2.401 | 111830.6778 | 9.0113 | 0.0027091 | 30.0168 | 2.1592
0.19174 | 2.401 | 111817.2243 | 9.0125 | 0.0027296 | 30.0169 | 2.1592
0.19297 | 2.401 | 111810.5024 | 9.013 | 0.0027395 | 30.017 | 2.1592
0.19909 | 2.401 | 111776.9012 | 9.0158 | 0.0027888 | 30.0173 | 2.1592
0.20018 | 2.401 | 111770.9308 | 9.0163 | 0.0027974 | 30.0173 | 2.1593
0.20154 | 2.401 | 111763.4693 | 9.0169 | 0.0028081 | 30.0174 | 2.1593
0.20154 | 2.401 | 111763.4694 | 9.0169 | 0.002808 | 30.0174 | 2.1593
0.20416 | 2.401 | 111749.1198 | 9.0181 | 0.0028285 | 30.0175 | 2.1593
0.20547 | 2.401 | 111741.9507 | 9.0187 | 0.0028384 | 30.0175 | 2.1593
0.21201 | 2.401 | 111706.1141 | 9.0217 | 0.0028876 | 30.0178 | 2.1593
0.21317 | 2.401 | 111699.7468 | 9.0222 | 0.0028962 | 30.0178 | 2.1593
0.21463 | 2.401 | 111691.7892 | 9.0229 | 0.0029069 | 30.0179 | 2.1593
0.21463 | 2.401 | 111691.7893 | 9.0229 | 0.0029068 | 30.0179 | 2.1593
0.21743 | 2.4011 | 111676.4219 | 9.0242 | 0.0029272 | 30.018 | 2.1593
0.21884 | 2.4011 | 111668.7447 | 9.0248 | 0.0029371 | 30.018 | 2.1593
0.22586 | 2.4011 | 111630.369 | 9.028 | 0.0029862 | 30.0183 | 2.1593
0.22711 | 2.4011 | 111623.5508 | 9.0286 | 0.0029949 | 30.0184 | 2.1593
0.22867 | 2.4011 | 111615.0299 | 9.0293 | 0.0030054 | 30.0184 | 2.1593
0.22867 | 2.4011 | 111615.03 | 9.0293 | 0.0030053 | 30.0184 | 2.1593
0.2317 | 2.4011 | 111598.4972 | 9.0307 | 0.0030258 | 30.0185 | 2.1594
0.23321 | 2.4011 | 111590.2383 | 9.0313 | 0.0030356 | 30.0186 | 2.1594
0.24078 | 2.4011 | 111548.9559 | 9.0348 | 0.0030846 | 30.0189 | 2.1594
0.24213 | 2.4011 | 111541.6215 | 9.0354 | 0.0030932 | 30.0189 | 2.1594
0.24381 | 2.4011 | 111532.4558 | 9.0361 | 0.0031037 | 30.019 | 2.1594
0.24381 | 2.4011 | 111532.4559 | 9.0361 | 0.0031036 | 30.019 | 2.1594
0.24709 | 2.4011 | 111514.5769 | 9.0376 | 0.003124 | 30.0191 | 2.1594
0.24873 | 2.4011 | 111505.6462 | 9.0384 | 0.0031338 | 30.0192 | 2.1594
0.25694 | 2.4011 | 111461.0066 | 9.0421 | 0.0031826 | 30.0194 | 2.1594
0.25839 | 2.4011 | 111453.0763 | 9.0427 | 0.0031911 | 30.0194 | 2.1594
0.26022 | 2.4012 | 111443.1659 | 9.0436 | 0.0032015 | 30.0195 | 2.1594
0.26022 | 2.4012 | 111443.1661 | 9.0436 | 0.0032014 | 30.0195 | 2.1594
0.2638 | 2.4012 | 111423.7164 | 9.0452 | 0.0032218 | 30.0196 | 2.1594
0.26559 | 2.4012 | 111414.0019 | 9.046 | 0.0032315 | 30.0196 | 2.1594
0.27453 | 2.4012 | 111365.4462 | 9.05 | 0.00328 | 30.0199 | 2.1595
0.27612 | 2.4012 | 111356.8207 | 9.0507 | 0.0032885 | 30.0199 | 2.1595
0.27811 | 2.4012 | 111346.0418 | 9.0516 | 0.0032988 | 30.02 | 2.1595
0.27811 | 2.4012 | 111346.042 | 9.0516 | 0.0032986 | 30.02 | 2.1595
0.28204 | 2.4012 | 111324.7387 | 9.0534 | 0.0033189 | 30.0201 | 2.1595
0.28401 | 2.4012 | 111314.0994 | 9.0543 | 0.0033286 | 30.0201 | 2.1595
0.29383 | 2.4012 | 111260.9234 | 9.0587 | 0.0033766 | 30.0204 | 2.1595
0.29558 | 2.4012 | 111251.4778 | 9.0595 | 0.0033851 | 30.0204 | 2.1595
0.29776 | 2.4012 | 111239.6744 | 9.0605 | 0.0033953 | 30.0205 | 2.1595
0.29776 | 2.4012 | 111239.6746 | 9.0605 | 0.003395 | 30.0205 | 2.1595
0.30211 | 2.4012 | 111216.1548 | 9.0624 | 0.0034153 | 30.0206 | 2.1595
0.30429 | 2.4012 | 111204.41 | 9.0634 | 0.0034248 | 30.0206 | 2.1595
0.31517 | 2.4013 | 111145.7109 | 9.0683 | 0.0034723 | 30.0208 | 2.1595
0.3171 | 2.4013 | 111135.2852 | 9.0691 | 0.0034807 | 30.0209 | 2.1596
0.31952 | 2.4013 | 111122.2575 | 9.0702 | 0.0034907 | 30.0209 | 2.1596
0.31952 | 2.4013 | 111122.2578 | 9.0702 | 0.0034904 | 30.0209 | 2.1596
0.32439 | 2.4013 | 111096.047 | 9.0724 | 0.0035105 | 30.021 | 2.1596
0.32682 | 2.4013 | 111082.9604 | 9.0735 | 0.0035199 | 30.0211 | 2.1596
0.33898 | 2.4013 | 111017.5584 | 9.0789 | 0.0035667 | 30.0213 | 2.1596
0.34114 | 2.4013 | 111005.9434 | 9.0799 | 0.0035749 | 30.0213 | 2.1596
0.34385 | 2.4013 | 110991.4302 | 9.0811 | 0.0035847 | 30.0214 | 2.1596
0.34385 | 2.4013 | 110991.4306 | 9.0811 | 0.0035843 | 30.0214 | 2.1596
0.34935 | 2.4013 | 110961.894 | 9.0835 | 0.0036042 | 30.0215 | 2.1596
0.3521 | 2.4013 | 110947.1496 | 9.0847 | 0.0036134 | 30.0215 | 2.1596
0.36586 | 2.4013 | 110873.467 | 9.0909 | 0.0036592 | 30.0217 | 2.1596
0.3683 | 2.4013 | 110860.3831 | 9.0919 | 0.0036673 | 30.0217 | 2.1596
0.37136 | 2.4013 | 110844.0354 | 9.0933 | 0.0036768 | 30.0217 | 2.1596
0.37136 | 2.4013 | 110844.0359 | 9.0933 | 0.0036763 | 30.0217 | 2.1596
0.37767 | 2.4013 | 110810.3008 | 9.0961 | 0.0036959 | 30.0218 | 2.1596
0.38082 | 2.4013 | 110793.4646 | 9.0975 | 0.0037048 | 30.0219 | 2.1596
0.3966 | 2.4013 | 110709.3346 | 9.1045 | 0.0037493 | 30.022 | 2.1597
0.3994 | 2.4014 | 110694.398 | 9.1057 | 0.0037573 | 30.0221 | 2.1597
0.40291 | 2.4014 | 110675.7366 | 9.1073 | 0.0037664 | 30.0221 | 2.1597
0.40291 | 2.4014 | 110675.7374 | 9.1073 | 0.0037658 | 30.0221 | 2.1597
0.41027 | 2.4014 | 110636.5656 | 9.1106 | 0.0037848 | 30.0222 | 2.1597
0.41395 | 2.4014 | 110617.022 | 9.1122 | 0.0037934 | 30.0222 | 2.1597
0.43235 | 2.4014 | 110519.3732 | 9.1203 | 0.0038362 | 30.0223 | 2.1597
0.43562 | 2.4014 | 110502.0401 | 9.1218 | 0.0038439 | 30.0223 | 2.1597
0.43971 | 2.4014 | 110480.3866 | 9.1236 | 0.0038525 | 30.0224 | 2.1597
0.43971 | 2.4014 | 110480.3877 | 9.1236 | 0.0038516 | 30.0224 | 2.1597
0.44849 | 2.4014 | 110433.9545 | 9.1274 | 0.00387 | 30.0224 | 2.1597
0.45287 | 2.4014 | 110410.7975 | 9.1294 | 0.0038781 | 30.0225 | 2.1597
0.47481 | 2.4014 | 110295.1099 | 9.139 | 0.0039184 | 30.0225 | 2.1597
0.4787 | 2.4014 | 110274.5807 | 9.1407 | 0.0039258 | 30.0225 | 2.1597
0.48358 | 2.4014 | 110248.9375 | 9.1429 | 0.0039338 | 30.0226 | 2.1597
0.48358 | 2.4014 | 110248.9393 | 9.1429 | 0.0039325 | 30.0226 | 2.1597
0.49432 | 2.4014 | 110192.4331 | 9.1476 | 0.0039498 | 30.0226 | 2.1597
0.49969 | 2.4014 | 110164.2687 | 9.1499 | 0.0039573 | 30.0226 | 2.1597
0.52656 | 2.4014 | 110023.591 | 9.1617 | 0.0039941 | 30.0226 | 2.1597
0.53133 | 2.4014 | 109998.6371 | 9.1638 | 0.0040013 | 30.0226 | 2.1597
0.5373 | 2.4014 | 109967.4722 | 9.1664 | 0.0040083 | 30.0226 | 2.1597
0.5373 | 2.4014 | 109967.4754 | 9.1664 | 0.0040064 | 30.0226 | 2.1597
0.55093 | 2.4014 | 109896.3527 | 9.1724 | 0.0040222 | 30.0227 | 2.1597
0.55775 | 2.4015 | 109860.9328 | 9.1753 | 0.0040285 | 30.0226 | 2.1597
0.59182 | 2.4015 | 109684.0617 | 9.1902 | 0.0040605 | 30.0226 | 2.1597
0.59788 | 2.4015 | 109652.7054 | 9.1928 | 0.0040674 | 30.0226 | 2.1597
0.60546 | 2.4015 | 109613.5549 | 9.1961 | 0.004073 | 30.0226 | 2.1597
0.60546 | 2.4015 | 109613.5612 | 9.1961 | 0.00407 | 30.0226 | 2.1597
0.6235 | 2.4015 | 109520.3311 | 9.204 | 0.0040833 | 30.0225 | 2.1597
0.63253 | 2.4015 | 109473.961 | 9.2079 | 0.004088 | 30.0225 | 2.1597
0.67764 | 2.4015 | 109242.5029 | 9.2274 | 0.0041127 | 30.0224 | 2.1597
0.68566 | 2.4015 | 109201.5038 | 9.2309 | 0.0041196 | 30.0223 | 2.1597
0.69569 | 2.4015 | 109150.3354 | 9.2352 | 0.0041233 | 30.0223 | 2.1597
0.69569 | 2.4015 | 109150.3491 | 9.2352 | 0.0041182 | 30.0223 | 2.1597
0.71717 | 2.4015 | 109040.8034 | 9.2445 | 0.0041259 | 30.0222 | 2.1597
0.72792 | 2.4015 | 108986.3724 | 9.2491 | 0.0041281 | 30.0221 | 2.1597
0.78163 | 2.4015 | 108714.7611 | 9.2723 | 0.0041407 | 30.0219 | 2.1596
0.79118 | 2.4015 | 108666.6803 | 9.2764 | 0.0041458 | 30.0218 | 2.1596
0.80311 | 2.4015 | 108606.6939 | 9.2815 | 0.004147 | 30.0218 | 2.1596
0.80311 | 2.4015 | 108606.7158 | 9.2815 | 0.0041414 | 30.0218 | 2.1596
0.82654 | 2.4015 | 108489.1128 | 9.2916 | 0.0041437 | 30.0216 | 2.1596
0.83825 | 2.4015 | 108430.7105 | 9.2966 | 0.0041437 | 30.0216 | 2.1596
0.89682 | 2.4015 | 108139.331 | 9.3216 | 0.0041448 | 30.0212 | 2.1596
0.90723 | 2.4015 | 108087.7691 | 9.3261 | 0.0041473 | 30.0212 | 2.1596
0.92024 | 2.4015 | 108023.4516 | 9.3316 | 0.0041466 | 30.0211 | 2.1596
0.92024 | 2.4015 | 108023.4785 | 9.3316 | 0.0041423 | 30.0211 | 2.1596
0.94633 | 2.4015 | 107894.7399 | 9.3427 | 0.0041406 | 30.0209 | 2.1596
0.95937 | 2.4015 | 107830.8561 | 9.3483 | 0.0041391 | 30.0208 | 2.1596
1.0246 | 2.4015 | 107512.2003 | 9.376 | 0.0041321 | 30.0205 | 2.1595
1.0362 | 2.4015 | 107455.8383 | 9.3809 | 0.0041327 | 30.0204 | 2.1595
1.0507 | 2.4015 | 107385.5524 | 9.387 | 0.0041305 | 30.0203 | 2.1595
1.0507 | 2.4015 | 107385.588 | 9.387 | 0.0041272 | 30.0203 | 2.1595
1.0792 | 2.4015 | 107247.4094 | 9.3991 | 0.0041228 | 30.0201 | 2.1595
1.0934 | 2.4015 | 107178.8887 | 9.4051 | 0.0041201 | 30.02 | 2.1595
1.1647 | 2.4015 | 106837.1734 | 9.4352 | 0.0041075 | 30.0196 | 2.1594
1.1774 | 2.4015 | 106776.7581 | 9.4405 | 0.0041065 | 30.0195 | 2.1594
1.1933 | 2.4015 | 106701.4372 | 9.4471 | 0.0041034 | 30.0195 | 2.1594
1.1933 | 2.4015 | 106701.4822 | 9.4471 | 0.0041011 | 30.0195 | 2.1594
1.2165 | 2.4015 | 106591.3694 | 9.4569 | 0.0040964 | 30.0193 | 2.1594
1.2281 | 2.4015 | 106536.6808 | 9.4617 | 0.004094 | 30.0193 | 2.1594
1.2861 | 2.4015 | 106263.8148 | 9.486 | 0.0040817 | 30.0189 | 2.1594
1.2964 | 2.4015 | 106215.5256 | 9.4903 | 0.0040799 | 30.0189 | 2.1594
1.3093 | 2.4015 | 106155.2868 | 9.4957 | 0.004077 | 30.0188 | 2.1594
1.3093 | 2.4015 | 106155.3103 | 9.4957 | 0.0040765 | 30.0188 | 2.1594
1.211 | 2.4015 | 106617.1437 | 9.4546 | 0.0040975 | 30.0194 | 2.1594
1.2199 | 2.4015 | 106575.1902 | 9.4583 | 0.0040957 | 30.0193 | 2.1594
1.2643 | 2.4015 | 106365.7642 | 9.4769 | 0.0040863 | 30.0191 | 2.1594
1.2722 | 2.4015 | 106328.6647 | 9.4802 | 0.0040848 | 30.019 | 2.1594
1.2821 | 2.4015 | 106282.3594 | 9.4844 | 0.0040827 | 30.019 | 2.1594
1.2821 | 2.4015 | 106282.3699 | 9.4844 | 0.0040824 | 30.019 | 2.1594
1.2999 | 2.4015 | 106199.0938 | 9.4918 | 0.0040786 | 30.0189 | 2.1594
1.3088 | 2.4015 | 106157.6686 | 9.4955 | 0.0040766 | 30.0188 | 2.1594
1.3532 | 2.4015 | 105950.8782 | 9.514 | 0.0040668 | 30.0186 | 2.1594
1.3611 | 2.4015 | 105914.2453 | 9.5173 | 0.0040651 | 30.0185 | 2.1594
1.3709 | 2.4015 | 105868.5222 | 9.5214 | 0.0040629 | 30.0185 | 2.1593
1.3709 | 2.4015 | 105868.5326 | 9.5214 | 0.0040628 | 30.0185 | 2.1593
1.3946 | 2.4015 | 105758.8102 | 9.5313 | 0.0040575 | 30.0183 | 2.1593
1.4065 | 2.4015 | 105704.3226 | 9.5362 | 0.0040548 | 30.0183 | 2.1593
1.4658 | 2.4015 | 105432.4677 | 9.5607 | 0.0040414 | 30.018 | 2.1593
1.4763 | 2.4015 | 105384.3609 | 9.5651 | 0.0040391 | 30.0179 | 2.1593
1.4895 | 2.4015 | 105324.3525 | 9.5705 | 0.0040361 | 30.0179 | 2.1593
1.4895 | 2.4015 | 105324.3767 | 9.5705 | 0.0040359 | 30.0179 | 2.1593
1.5183 | 2.4015 | 105193.0325 | 9.5825 | 0.0040293 | 30.0177 | 2.1593
1.5328 | 2.4014 | 105127.9037 | 9.5884 | 0.004026 | 30.0176 | 2.1593
1.6049 | 2.4014 | 104803.099 | 9.6181 | 0.0040096 | 30.0173 | 2.1592
1.6178 | 2.4014 | 104745.6741 | 9.6234 | 0.0040068 | 30.0172 | 2.1592
1.6338 | 2.4014 | 104674.0817 | 9.6299 | 0.0040031 | 30.0172 | 2.1592
1.6338 | 2.4014 | 104674.1245 | 9.6299 | 0.0040029 | 30.0172 | 2.1592
1.6597 | 2.4014 | 104558.8601 | 9.6405 | 0.003997 | 30.017 | 2.1592
1.6726 | 2.4014 | 104501.6542 | 9.6458 | 0.0039941 | 30.017 | 2.1592
1.7372 | 2.4014 | 104216.2834 | 9.6722 | 0.0039795 | 30.0167 | 2.1592
1.7487 | 2.4014 | 104165.8029 | 9.6769 | 0.0039769 | 30.0166 | 2.1592
1.7631 | 2.4014 | 104102.8469 | 9.6827 | 0.0039737 | 30.0166 | 2.1592
1.7631 | 2.4014 | 104102.8769 | 9.6827 | 0.0039737 | 30.0166 | 2.1592
1.653 | 2.4014 | 104588.6986 | 9.6378 | 0.0039986 | 30.0171 | 2.1592
1.6625 | 2.4014 | 104546.2199 | 9.6417 | 0.0039964 | 30.017 | 2.1592
1.7104 | 2.4014 | 104334.1916 | 9.6613 | 0.0039855 | 30.0168 | 2.1592
1.7189 | 2.4014 | 104296.6395 | 9.6647 | 0.0039836 | 30.0168 | 2.1592
1.7296 | 2.4014 | 104249.7749 | 9.6691 | 0.0039812 | 30.0167 | 2.1592
1.7296 | 2.4014 | 104249.7872 | 9.6691 | 0.0039812 | 30.0167 | 2.1592
1.7488 | 2.4014 | 104165.5096 | 9.6769 | 0.0039769 | 30.0166 | 2.1592
1.7583 | 2.4014 | 104123.6016 | 9.6808 | 0.0039747 | 30.0166 | 2.1592
1.8062 | 2.4014 | 103914.4207 | 9.7003 | 0.003964 | 30.0164 | 2.1592
1.8147 | 2.4014 | 103877.3726 | 9.7037 | 0.0039621 | 30.0164 | 2.1592
1.8254 | 2.4014 | 103831.1368 | 9.708 | 0.0039597 | 30.0163 | 2.1592
1.8254 | 2.4014 | 103831.1488 | 9.708 | 0.0039597 | 30.0163 | 2.1592
1.8494 | 2.4014 | 103726.9003 | 9.7178 | 0.0039543 | 30.0162 | 2.1592
1.8614 | 2.4014 | 103675.1334 | 9.7226 | 0.0039517 | 30.0162 | 2.1592
1.9215 | 2.4014 | 103416.8499 | 9.7469 | 0.0039384 | 30.0159 | 2.1591
1.9322 | 2.4014 | 103371.1452 | 9.7512 | 0.003936 | 30.0159 | 2.1591
1.9455 | 2.4014 | 103314.1337 | 9.7566 | 0.0039331 | 30.0158 | 2.1591
1.9455 | 2.4014 | 103314.1571 | 9.7566 | 0.0039331 | 30.0158 | 2.1591
1.973 | 2.4014 | 103196.6639 | 9.7676 | 0.0039271 | 30.0157 | 2.1591
1.9868 | 2.4014 | 103138.3782 | 9.7732 | 0.0039241 | 30.0157 | 2.1591
2.0556 | 2.4014 | 102847.6545 | 9.8008 | 0.0039092 | 30.0154 | 2.1591
2.0679 | 2.4014 | 102796.2404 | 9.8057 | 0.0039065 | 30.0154 | 2.1591
2.0832 | 2.4014 | 102732.1307 | 9.8118 | 0.0039032 | 30.0153 | 2.1591
2.0832 | 2.4014 | 102732.1653 | 9.8118 | 0.0039033 | 30.0153 | 2.1591
2.1077 | 2.4014 | 102629.3689 | 9.8216 | 0.003898 | 30.0152 | 2.1591
2.12 | 2.4014 | 102578.3297 | 9.8265 | 0.0038954 | 30.0152 | 2.1591
2.1814 | 2.4014 | 102323.6834 | 9.8509 | 0.0038824 | 30.015 | 2.1591
2.1923 | 2.4014 | 102278.6254 | 9.8552 | 0.00388 | 30.0149 | 2.159
2.206 | 2.4014 | 102222.4232 | 9.8606 | 0.0038772 | 30.0149 | 2.159
2.206 | 2.4014 | 102222.4472 | 9.8606 | 0.0038772 | 30.0149 | 2.159
2.1025 | 2.4014 | 102651.2477 | 9.8195 | 0.0038991 | 30.0153 | 2.1591
2.1122 | 2.4014 | 102611.0115 | 9.8233 | 0.0038971 | 30.0152 | 2.1591
2.1605 | 2.4014 | 102410.1733 | 9.8426 | 0.0038868 | 30.0151 | 2.1591
2.1691 | 2.4014 | 102374.6029 | 9.846 | 0.003885 | 30.015 | 2.1591
2.1798 | 2.4014 | 102330.2114 | 9.8503 | 0.0038827 | 30.015 | 2.1591
2.1798 | 2.4014 | 102330.2231 | 9.8503 | 0.0038827 | 30.015 | 2.1591
2.1992 | 2.4014 | 102250.3925 | 9.8579 | 0.0038786 | 30.0149 | 2.159
2.2088 | 2.4014 | 102210.6965 | 9.8618 | 0.0038766 | 30.0149 | 2.159
2.2572 | 2.4014 | 102012.5535 | 9.8809 | 0.0038665 | 30.0147 | 2.159
2.2658 | 2.4014 | 101977.4601 | 9.8843 | 0.0038647 | 30.0147 | 2.159
2.2765 | 2.4014 | 101933.6639 | 9.8885 | 0.0038625 | 30.0147 | 2.159
2.2765 | 2.4014 | 101933.6755 | 9.8885 | 0.0038625 | 30.0147 | 2.159
2.3003 | 2.4014 | 101836.8674 | 9.8979 | 0.0038575 | 30.0146 | 2.159
2.3122 | 2.4014 | 101788.7897 | 9.9026 | 0.0038551 | 30.0145 | 2.159
2.3716 | 2.4014 | 101548.8989 | 9.926 | 0.0038429 | 30.0144 | 2.159
2.3821 | 2.4014 | 101506.445 | 9.9301 | 0.0038407 | 30.0143 | 2.159
2.3953 | 2.4014 | 101453.4862 | 9.9353 | 0.003838 | 30.0143 | 2.159
2.3953 | 2.4014 | 101453.5072 | 9.9353 | 0.003838 | 30.0143 | 2.159
2.4224 | 2.4014 | 101344.9546 | 9.9459 | 0.0038325 | 30.0142 | 2.159
2.436 | 2.4014 | 101291.0949 | 9.9512 | 0.0038298 | 30.0142 | 2.159
2.5037 | 2.4014 | 101022.4258 | 9.9777 | 0.0038162 | 30.014 | 2.159
2.5157 | 2.4014 | 100974.9061 | 9.9823 | 0.0038138 | 30.0139 | 2.159
2.5308 | 2.4014 | 100915.6482 | 9.9882 | 0.0038108 | 30.0139 | 2.159
2.5308 | 2.4014 | 100915.6789 | 9.9882 | 0.0038108 | 30.0139 | 2.159
2.5553 | 2.4014 | 100819.226 | 9.9977 | 0.0038059 | 30.0138 | 2.159
2.5676 | 2.4014 | 100771.3342 | 10.0025 | 0.0038035 | 30.0138 | 2.159
2.6289 | 2.4014 | 100532.3808 | 10.0262 | 0.0037915 | 30.0136 | 2.1589
2.6398 | 2.4014 | 100490.0975 | 10.0305 | 0.0037893 | 30.0136 | 2.1589
2.6534 | 2.4014 | 100437.355 | 10.0357 | 0.0037867 | 30.0135 | 2.1589
2.6534 | 2.4014 | 100437.3773 | 10.0357 | 0.0037867 | 30.0135 | 2.1589
2.6731 | 2.4014 | 100361.3853 | 10.0433 | 0.0037829 | 30.0135 | 2.1589
2.6829 | 2.4014 | 100323.6002 | 10.0471 | 0.003781 | 30.0135 | 2.1589
2.7321 | 2.4014 | 100134.9951 | 10.066 | 0.0037715 | 30.0133 | 2.1589
2.7408 | 2.4014 | 100101.5917 | 10.0693 | 0.0037698 | 30.0133 | 2.1589
2.7517 | 2.4014 | 100059.9053 | 10.0735 | 0.0037677 | 30.0133 | 2.1589
2.7517 | 2.4014 | 100059.9165 | 10.0735 | 0.0037677 | 30.0133 | 2.1589
2.7699 | 2.4014 | 99990.4812 | 10.0805 | 0.0037642 | 30.0132 | 2.1589
2.779 | 2.4014 | 99955.9419 | 10.084 | 0.0037625 | 30.0132 | 2.1589
2.8245 | 2.4014 | 99783.5159 | 10.1014 | 0.0037539 | 30.0131 | 2.1589
2.8326 | 2.4014 | 99752.9697 | 10.1045 | 0.0037523 | 30.0131 | 2.1589
2.8427 | 2.4014 | 99714.8436 | 10.1084 | 0.0037504 | 30.0131 | 2.1589
2.8427 | 2.4014 | 99714.8524 | 10.1084 | 0.0037504 | 30.0131 | 2.1589
2.8641 | 2.4013 | 99634.3088 | 10.1165 | 0.0037464 | 30.013 | 2.1589
2.8748 | 2.4013 | 99594.2797 | 10.1206 | 0.0037444 | 30.013 | 2.1589
2.9283 | 2.4013 | 99394.4998 | 10.1409 | 0.0037344 | 30.0129 | 2.1589
2.9378 | 2.4013 | 99359.1277 | 10.1445 | 0.0037327 | 30.0128 | 2.1589
2.9497 | 2.4013 | 99314.9916 | 10.149 | 0.0037305 | 30.0128 | 2.1589
2.9497 | 2.4013 | 99315.0056 | 10.149 | 0.0037305 | 30.0128 | 2.1589
2.9758 | 2.4013 | 99218.1342 | 10.1589 | 0.0037256 | 30.0128 | 2.1589
2.9888 | 2.4013 | 99170.0543 | 10.1638 | 0.0037232 | 30.0127 | 2.1589
3.0541 | 2.4013 | 98930.1854 | 10.1885 | 0.0037113 | 30.0126 | 2.1588
3.0657 | 2.4013 | 98887.7499 | 10.1928 | 0.0037092 | 30.0125 | 2.1588
3.0802 | 2.4013 | 98834.8254 | 10.1983 | 0.0037066 | 30.0125 | 2.1588
3.0802 | 2.4013 | 98834.8506 | 10.1983 | 0.0037066 | 30.0125 | 2.1588
3.1068 | 2.4013 | 98737.9986 | 10.2083 | 0.0037018 | 30.0125 | 2.1588
3.12 | 2.4013 | 98689.9341 | 10.2132 | 0.0036994 | 30.0124 | 2.1588
3.1865 | 2.4013 | 98450.1488 | 10.2381 | 0.0036875 | 30.0123 | 2.1588
3.1983 | 2.4013 | 98407.7309 | 10.2425 | 0.0036854 | 30.0123 | 2.1588
3.213 | 2.4013 | 98354.8306 | 10.248 | 0.0036828 | 30.0122 | 2.1588
3.213 | 2.4013 | 98354.8567 | 10.248 | 0.0036828 | 30.0122 | 2.1588
3.2349 | 2.4013 | 98276.6836 | 10.2561 | 0.0036789 | 30.0122 | 2.1588
3.2458 | 2.4013 | 98237.8366 | 10.2602 | 0.003677 | 30.0122 | 2.1588
3.3004 | 2.4013 | 98043.9587 | 10.2805 | 0.0036674 | 30.0121 | 2.1588
3.3101 | 2.4013 | 98009.6333 | 10.2841 | 0.0036657 | 30.012 | 2.1588
3.3222 | 2.4013 | 97966.8045 | 10.2885 | 0.0036636 | 30.012 | 2.1588
3.3222 | 2.4013 | 97966.8187 | 10.2885 | 0.0036636 | 30.012 | 2.1588
3.3405 | 2.4013 | 97902.4923 | 10.2953 | 0.0036605 | 30.012 | 2.1588
3.3496 | 2.4013 | 97870.4935 | 10.2987 | 0.0036589 | 30.012 | 2.1588
3.3952 | 2.4013 | 97710.7455 | 10.3155 | 0.003651 | 30.0119 | 2.1588
3.4033 | 2.4013 | 97682.4443 | 10.3185 | 0.0036496 | 30.0119 | 2.1588
3.4134 | 2.4013 | 97647.1199 | 10.3222 | 0.0036479 | 30.0118 | 2.1588
3.4134 | 2.4013 | 97647.128 | 10.3222 | 0.0036479 | 30.0118 | 2.1588
3.4328 | 2.4013 | 97579.8268 | 10.3293 | 0.0036446 | 30.0118 | 2.1588
3.4424 | 2.4013 | 97546.3583 | 10.3328 | 0.003643 | 30.0118 | 2.1588
3.4907 | 2.4013 | 97379.2867 | 10.3506 | 0.0036348 | 30.0117 | 2.1588
3.4993 | 2.4013 | 97349.6937 | 10.3537 | 0.0036333 | 30.0117 | 2.1588
3.51 | 2.4013 | 97312.7604 | 10.3576 | 0.0036315 | 30.0117 | 2.1588
3.51 | 2.4013 | 97312.7699 | 10.3576 | 0.0036315 | 30.0117 | 2.1588
3.534 | 2.4013 | 97230.4418 | 10.3664 | 0.0036275 | 30.0116 | 2.1588
3.546 | 2.4013 | 97189.5534 | 10.3707 | 0.0036255 | 30.0116 | 2.1588
3.6059 | 2.4013 | 96985.5184 | 10.3925 | 0.0036155 | 30.0115 | 2.1588
3.6165 | 2.4013 | 96949.4071 | 10.3964 | 0.0036137 | 30.0115 | 2.1588
3.6298 | 2.4013 | 96904.359 | 10.4012 | 0.0036115 | 30.0115 | 2.1588
3.6298 | 2.4013 | 96904.3769 | 10.4012 | 0.0036115 | 30.0115 | 2.1588
3.6571 | 2.4013 | 96812.0666 | 10.4111 | 0.003607 | 30.0114 | 2.1588
3.6708 | 2.4013 | 96766.2632 | 10.4161 | 0.0036048 | 30.0114 | 2.1587
3.739 | 2.4013 | 96537.7612 | 10.4407 | 0.0035937 | 30.0113 | 2.1587
3.7511 | 2.4013 | 96497.3422 | 10.4451 | 0.0035917 | 30.0113 | 2.1587
3.7663 | 2.4013 | 96446.9373 | 10.4505 | 0.0035892 | 30.0112 | 2.1587
3.7663 | 2.4013 | 96446.9634 | 10.4505 | 0.0035893 | 30.0112 | 2.1587
3.7908 | 2.4013 | 96365.6821 | 10.4593 | 0.0035853 | 30.0112 | 2.1587
3.803 | 2.4013 | 96325.3189 | 10.4637 | 0.0035833 | 30.0112 | 2.1587
3.8642 | 2.4013 | 96123.9093 | 10.4856 | 0.0035736 | 30.0111 | 2.1587
3.8751 | 2.4013 | 96088.2652 | 10.4895 | 0.0035718 | 30.0111 | 2.1587
3.8887 | 2.4013 | 96043.8018 | 10.4943 | 0.0035697 | 30.011 | 2.1587
3.8887 | 2.4013 | 96043.8201 | 10.4943 | 0.0035697 | 30.011 | 2.1587
3.7858 | 2.4013 | 96382.3243 | 10.4575 | 0.0035861 | 30.0112 | 2.1587
3.7955 | 2.4013 | 96350.1802 | 10.461 | 0.0035845 | 30.0112 | 2.1587
3.8442 | 2.4013 | 96189.7188 | 10.4784 | 0.0035768 | 30.0111 | 2.1587
3.8528 | 2.4013 | 96161.2967 | 10.4815 | 0.0035754 | 30.0111 | 2.1587
3.8636 | 2.4013 | 96125.8248 | 10.4854 | 0.0035737 | 30.0111 | 2.1587
3.8636 | 2.4013 | 96125.8341 | 10.4854 | 0.0035737 | 30.0111 | 2.1587
3.8831 | 2.4013 | 96062.0407 | 10.4924 | 0.0035706 | 30.0111 | 2.1587
3.8928 | 2.4013 | 96030.317 | 10.4958 | 0.003569 | 30.011 | 2.1587
3.9415 | 2.4013 | 95871.9534 | 10.5131 | 0.0035614 | 30.011 | 2.1587
3.9502 | 2.4013 | 95843.9026 | 10.5162 | 0.00356 | 30.011 | 2.1587
3.961 | 2.4013 | 95808.8941 | 10.5201 | 0.0035583 | 30.0109 | 2.1587
3.961 | 2.4013 | 95808.9032 | 10.5201 | 0.0035583 | 30.0109 | 2.1587
3.9847 | 2.4013 | 95732.1866 | 10.5285 | 0.0035546 | 30.0109 | 2.1587
3.9966 | 2.4013 | 95694.0815 | 10.5327 | 0.0035528 | 30.0109 | 2.1587
4.0559 | 2.4013 | 95503.9255 | 10.5536 | 0.0035436 | 30.0108 | 2.1587
4.0664 | 2.4013 | 95470.268 | 10.5573 | 0.0035419 | 30.0108 | 2.1587
4.0796 | 2.4013 | 95428.2793 | 10.562 | 0.0035399 | 30.0108 | 2.1587
4.0796 | 2.4013 | 95428.2956 | 10.562 | 0.0035399 | 30.0108 | 2.1587
4.1065 | 2.4013 | 95342.6641 | 10.5714 | 0.0035358 | 30.0107 | 2.1587
4.12 | 2.4013 | 95300.1685 | 10.5762 | 0.0035338 | 30.0107 | 2.1587
4.1873 | 2.4013 | 95088.154 | 10.5997 | 0.0035236 | 30.0106 | 2.1587
4.1992 | 2.4013 | 95050.6474 | 10.6039 | 0.0035217 | 30.0106 | 2.1587
4.2142 | 2.4013 | 95003.8718 | 10.6091 | 0.0035195 | 30.0106 | 2.1587
4.2142 | 2.4013 | 95003.8951 | 10.6091 | 0.0035195 | 30.0106 | 2.1587
4.2386 | 2.4013 | 94927.4745 | 10.6176 | 0.0035158 | 30.0106 | 2.1587
4.2508 | 2.4013 | 94889.5234 | 10.6219 | 0.003514 | 30.0105 | 2.1587
4.312 | 2.4013 | 94700.1438 | 10.6431 | 0.0035049 | 30.0105 | 2.1587
4.3228 | 2.4013 | 94666.6272 | 10.6469 | 0.0035033 | 30.0104 | 2.1587
4.3364 | 2.4013 | 94624.817 | 10.6516 | 0.0035013 | 30.0104 | 2.1587
4.3364 | 2.4013 | 94624.8341 | 10.6516 | 0.0035013 | 30.0104 | 2.1587
4.3562 | 2.4013 | 94564.1008 | 10.6584 | 0.0034984 | 30.0104 | 2.1587
4.3661 | 2.4013 | 94533.9003 | 10.6618 | 0.003497 | 30.0104 | 2.1587
4.4155 | 2.4013 | 94383.1401 | 10.6788 | 0.0034898 | 30.0103 | 2.1587
4.4242 | 2.4013 | 94356.4365 | 10.6818 | 0.0034885 | 30.0103 | 2.1587
4.4352 | 2.4013 | 94323.11 | 10.6856 | 0.0034869 | 30.0103 | 2.1587
4.4352 | 2.4013 | 94323.1189 | 10.6856 | 0.0034869 | 30.0103 | 2.1587
4.4536 | 2.4013 | 94267.457 | 10.6919 | 0.0034843 | 30.0103 | 2.1587
4.4627 | 2.4013 | 94239.7674 | 10.6951 | 0.0034829 | 30.0103 | 2.1587
4.5086 | 2.4013 | 94101.5252 | 10.7108 | 0.0034764 | 30.0102 | 2.1586
4.5167 | 2.4013 | 94077.0328 | 10.7135 | 0.0034752 | 30.0102 | 2.1586
4.5269 | 2.4013 | 94046.4616 | 10.717 | 0.0034737 | 30.0102 | 2.1586
4.5269 | 2.4013 | 94046.4686 | 10.717 | 0.0034737 | 30.0102 | 2.1586
4.5484 | 2.4012 | 93982.238 | 10.7243 | 0.0034707 | 30.0102 | 2.1586
4.5591 | 2.4012 | 93950.3131 | 10.728 | 0.0034692 | 30.0102 | 2.1586
4.6127 | 2.4012 | 93790.9635 | 10.7462 | 0.0034616 | 30.0101 | 2.1586
4.6222 | 2.4012 | 93762.7464 | 10.7494 | 0.0034602 | 30.0101 | 2.1586
4.6341 | 2.4012 | 93727.5363 | 10.7535 | 0.0034586 | 30.0101 | 2.1586
4.6341 | 2.4012 | 93727.5473 | 10.7534 | 0.0034586 | 30.0101 | 2.1586
4.6601 | 2.4012 | 93650.6997 | 10.7623 | 0.0034549 | 30.01 | 2.1586
4.6731 | 2.4012 | 93612.552 | 10.7666 | 0.0034531 | 30.01 | 2.1586
4.7381 | 2.4012 | 93422.2087 | 10.7886 | 0.0034441 | 30.01 | 2.1586
4.7497 | 2.4012 | 93388.5292 | 10.7925 | 0.0034425 | 30.01 | 2.1586
4.7641 | 2.4012 | 93346.5217 | 10.7973 | 0.0034405 | 30.0099 | 2.1586
4.7641 | 2.4012 | 93346.5411 | 10.7973 | 0.0034405 | 30.0099 | 2.1586
4.7906 | 2.4012 | 93269.7213 | 10.8062 | 0.0034369 | 30.0099 | 2.1586
4.8038 | 2.4012 | 93231.5917 | 10.8106 | 0.0034351 | 30.0099 | 2.1586
4.87 | 2.4012 | 93041.3434 | 10.8327 | 0.0034261 | 30.0098 | 2.1586
4.8817 | 2.4012 | 93007.6828 | 10.8366 | 0.0034245 | 30.0098 | 2.1586
4.8964 | 2.4012 | 92965.7007 | 10.8415 | 0.0034225 | 30.0098 | 2.1586
4.8964 | 2.4012 | 92965.7207 | 10.8415 | 0.0034225 | 30.0098 | 2.1586
4.9183 | 2.4012 | 92903.3704 | 10.8488 | 0.0034196 | 30.0098 | 2.1586
4.9292 | 2.4012 | 92872.3829 | 10.8524 | 0.0034181 | 30.0098 | 2.1586
4.9838 | 2.4012 | 92717.7143 | 10.8705 | 0.0034108 | 30.0097 | 2.1586
4.9935 | 2.4012 | 92690.3274 | 10.8737 | 0.0034095 | 30.0097 | 2.1586
5.0057 | 2.4012 | 92656.1542 | 10.8777 | 0.0034079 | 30.0097 | 2.1586
5.0057 | 2.4012 | 92656.1652 | 10.8777 | 0.0034079 | 30.0097 | 2.1586
5.024 | 2.4012 | 92604.5954 | 10.8837 | 0.0034055 | 30.0097 | 2.1586
5.0332 | 2.4012 | 92578.9406 | 10.8867 | 0.0034043 | 30.0097 | 2.1586
5.079 | 2.4012 | 92450.8536 | 10.9018 | 0.0033983 | 30.0096 | 2.1586
5.0872 | 2.4012 | 92428.1596 | 10.9045 | 0.0033972 | 30.0096 | 2.1586
5.0974 | 2.4012 | 92399.8327 | 10.9078 | 0.0033959 | 30.0096 | 2.1586
5.0974 | 2.4012 | 92399.8392 | 10.9078 | 0.0033959 | 30.0096 | 2.1586
5.1168 | 2.4012 | 92345.9391 | 10.9142 | 0.0033933 | 30.0096 | 2.1586
5.1265 | 2.4012 | 92319.1329 | 10.9174 | 0.0033921 | 30.0096 | 2.1586
5.175 | 2.4012 | 92185.3074 | 10.9332 | 0.0033858 | 30.0095 | 2.1586
5.1836 | 2.4012 | 92161.6009 | 10.936 | 0.0033847 | 30.0095 | 2.1586
5.1944 | 2.4012 | 92132.0131 | 10.9395 | 0.0033833 | 30.0095 | 2.1586
5.1944 | 2.4012 | 92132.0206 | 10.9395 | 0.0033833 | 30.0095 | 2.1586
5.2183 | 2.4012 | 92066.3544 | 10.9473 | 0.0033802 | 30.0095 | 2.1586
5.2303 | 2.4012 | 92033.7372 | 10.9512 | 0.0033787 | 30.0095 | 2.1586
5.2901 | 2.4012 | 91870.9575 | 10.9706 | 0.0033711 | 30.0094 | 2.1586
5.3008 | 2.4012 | 91842.1439 | 10.974 | 0.0033698 | 30.0094 | 2.1586
5.3141 | 2.4012 | 91806.1974 | 10.9783 | 0.0033681 | 30.0094 | 2.1586
5.3141 | 2.4012 | 91806.2114 | 10.9783 | 0.0033681 | 30.0094 | 2.1586
5.3413 | 2.4012 | 91732.7577 | 10.9871 | 0.0033647 | 30.0094 | 2.1586
5.3549 | 2.4012 | 91696.305 | 10.9914 | 0.003363 | 30.0094 | 2.1586
5.4229 | 2.4012 | 91514.4271 | 11.0133 | 0.0033545 | 30.0093 | 2.1586
5.435 | 2.4012 | 91482.25 | 11.0171 | 0.003353 | 30.0093 | 2.1586
5.4501 | 2.4012 | 91442.1204 | 11.022 | 0.0033511 | 30.0093 | 2.1586
5.4501 | 2.4012 | 91442.1405 | 11.022 | 0.0033511 | 30.0093 | 2.1586
5.4746 | 2.4012 | 91377.3259 | 11.0298 | 0.0033481 | 30.0093 | 2.1586
5.4868 | 2.4012 | 91345.1356 | 11.0337 | 0.0033466 | 30.0093 | 2.1586
5.5479 | 2.4012 | 91184.4899 | 11.0531 | 0.0033391 | 30.0092 | 2.1586
5.5587 | 2.4012 | 91156.0558 | 11.0565 | 0.0033378 | 30.0092 | 2.1586
5.5723 | 2.4012 | 91120.5844 | 11.0608 | 0.0033362 | 30.0092 | 2.1586
5.5723 | 2.4012 | 91120.5987 | 11.0608 | 0.0033362 | 30.0092 | 2.1586
5.4696 | 2.4012 | 91390.3885 | 11.0282 | 0.0033487 | 30.0093 | 2.1586
5.4794 | 2.4012 | 91364.6509 | 11.0313 | 0.0033475 | 30.0093 | 2.1586
5.5282 | 2.4012 | 91236.1592 | 11.0468 | 0.0033415 | 30.0092 | 2.1586
5.5369 | 2.4012 | 91213.3974 | 11.0496 | 0.0033405 | 30.0092 | 2.1586
5.5477 | 2.4012 | 91184.9889 | 11.053 | 0.0033391 | 30.0092 | 2.1586
5.5477 | 2.4012 | 91184.9962 | 11.053 | 0.0033392 | 30.0092 | 2.1586
5.5672 | 2.4012 | 91133.9034 | 11.0592 | 0.0033368 | 30.0092 | 2.1586
5.577 | 2.4012 | 91108.4934 | 11.0623 | 0.0033356 | 30.0092 | 2.1586
5.6258 | 2.4012 | 90981.6372 | 11.0777 | 0.0033297 | 30.0092 | 2.1586
5.6344 | 2.4012 | 90959.165 | 11.0804 | 0.0033287 | 30.0092 | 2.1586
5.6453 | 2.4012 | 90931.1179 | 11.0839 | 0.0033274 | 30.0092 | 2.1586
5.6453 | 2.4012 | 90931.125 | 11.0839 | 0.0033274 | 30.0092 | 2.1586
5.669 | 2.4012 | 90869.8339 | 11.0913 | 0.0033245 | 30.0091 | 2.1586
5.6808 | 2.4012 | 90839.3871 | 11.095 | 0.0033231 | 30.0091 | 2.1586
5.7401 | 2.4012 | 90687.4321 | 11.1136 | 0.0033161 | 30.0091 | 2.1586
5.7507 | 2.4012 | 90660.5327 | 11.1169 | 0.0033148 | 30.0091 | 2.1586
5.7638 | 2.4012 | 90626.9731 | 11.121 | 0.0033133 | 30.0091 | 2.1586
5.7638 | 2.4012 | 90626.9858 | 11.121 | 0.0033133 | 30.0091 | 2.1586
5.7907 | 2.4012 | 90558.6396 | 11.1294 | 0.0033101 | 30.0091 | 2.1586
5.8041 | 2.4012 | 90524.7173 | 11.1336 | 0.0033086 | 30.009 | 2.1585
5.8712 | 2.4012 | 90355.4549 | 11.1544 | 0.0033008 | 30.009 | 2.1585
5.8832 | 2.4012 | 90325.5068 | 11.1581 | 0.0032994 | 30.009 | 2.1585
5.8981 | 2.4012 | 90288.1553 | 11.1627 | 0.0032977 | 30.009 | 2.1585
5.8981 | 2.4012 | 90288.1734 | 11.1627 | 0.0032977 | 30.009 | 2.1585
5.9225 | 2.4012 | 90227.0633 | 11.1703 | 0.0032949 | 30.009 | 2.1585
5.9348 | 2.4012 | 90196.7119 | 11.174 | 0.0032935 | 30.009 | 2.1585
5.9958 | 2.4012 | 90045.2393 | 11.1928 | 0.0032865 | 30.0089 | 2.1585
6.0067 | 2.4012 | 90018.4281 | 11.1961 | 0.0032853 | 30.0089 | 2.1585
6.0203 | 2.4012 | 89984.9805 | 11.2003 | 0.0032837 | 30.0089 | 2.1585
6.0203 | 2.4012 | 89984.994 | 11.2003 | 0.0032837 | 30.0089 | 2.1585
6.0401 | 2.4012 | 89936.2869 | 11.2064 | 0.0032815 | 30.0089 | 2.1585
6.05 | 2.4012 | 89912.0647 | 11.2094 | 0.0032804 | 30.0089 | 2.1585
6.0994 | 2.4012 | 89791.138 | 11.2245 | 0.0032748 | 30.0088 | 2.1585
6.1082 | 2.4012 | 89769.7166 | 11.2271 | 0.0032738 | 30.0088 | 2.1585
6.1192 | 2.4012 | 89742.9814 | 11.2305 | 0.0032726 | 30.0088 | 2.1585
6.1192 | 2.4012 | 89742.9884 | 11.2305 | 0.0032726 | 30.0088 | 2.1585
6.1376 | 2.4012 | 89698.3098 | 11.2361 | 0.0032706 | 30.0088 | 2.1585
6.1468 | 2.4012 | 89676.0825 | 11.2389 | 0.0032695 | 30.0088 | 2.1585
6.1928 | 2.4012 | 89565.1023 | 11.2528 | 0.0032645 | 30.0088 | 2.1585
6.201 | 2.4012 | 89545.4382 | 11.2552 | 0.0032636 | 30.0088 | 2.1585
6.2112 | 2.4012 | 89520.8928 | 11.2583 | 0.0032624 | 30.0088 | 2.1585
6.2112 | 2.4012 | 89520.8984 | 11.2583 | 0.0032624 | 30.0088 | 2.1585
6.2326 | 2.4012 | 89469.4217 | 11.2648 | 0.0032601 | 30.0088 | 2.1585
6.2433 | 2.4012 | 89443.8336 | 11.268 | 0.0032589 | 30.0088 | 2.1585
6.2969 | 2.4012 | 89316.102 | 11.2841 | 0.0032531 | 30.0087 | 2.1585
6.3065 | 2.4012 | 89293.4812 | 11.287 | 0.003252 | 30.0087 | 2.1585
6.3184 | 2.4012 | 89265.2532 | 11.2905 | 0.0032508 | 30.0087 | 2.1585
6.3184 | 2.4012 | 89265.2619 | 11.2905 | 0.0032508 | 30.0087 | 2.1585
6.3444 | 2.4012 | 89203.7458 | 11.2983 | 0.003248 | 30.0087 | 2.1585
6.3573 | 2.4012 | 89173.2051 | 11.3022 | 0.0032466 | 30.0087 | 2.1585
6.4223 | 2.4012 | 89020.8008 | 11.3215 | 0.0032396 | 30.0087 | 2.1585
6.4339 | 2.4012 | 88993.8306 | 11.3249 | 0.0032384 | 30.0086 | 2.1585
6.4483 | 2.4012 | 88960.1895 | 11.3292 | 0.0032368 | 30.0086 | 2.1585
6.4483 | 2.4012 | 88960.2047 | 11.3292 | 0.0032369 | 30.0086 | 2.1585
6.4747 | 2.4012 | 88898.6711 | 11.3371 | 0.0032341 | 30.0086 | 2.1585
6.4879 | 2.4012 | 88868.1251 | 11.3409 | 0.0032327 | 30.0086 | 2.1585
6.554 | 2.4012 | 88715.6984 | 11.3604 | 0.0032257 | 30.0086 | 2.1585
6.5658 | 2.4012 | 88688.726 | 11.3639 | 0.0032245 | 30.0086 | 2.1585
6.5804 | 2.4012 | 88655.0835 | 11.3682 | 0.003223 | 30.0086 | 2.1585
6.5804 | 2.4012 | 88655.0992 | 11.3682 | 0.003223 | 30.0086 | 2.1585
6.6023 | 2.4012 | 88605.0535 | 11.3746 | 0.0032207 | 30.0086 | 2.1585
6.6132 | 2.4012 | 88580.179 | 11.3778 | 0.0032196 | 30.0086 | 2.1585
6.6679 | 2.4012 | 88456.0116 | 11.3937 | 0.003214 | 30.0085 | 2.1585
6.6776 | 2.4012 | 88434.0232 | 11.3966 | 0.003213 | 30.0085 | 2.1585
6.6898 | 2.4012 | 88406.585 | 11.4001 | 0.0032117 | 30.0085 | 2.1585
6.6898 | 2.4012 | 88406.5937 | 11.4001 | 0.0032117 | 30.0085 | 2.1585
6.7081 | 2.4012 | 88365.1438 | 11.4055 | 0.0032098 | 30.0085 | 2.1585
6.7173 | 2.4012 | 88344.522 | 11.4081 | 0.0032089 | 30.0085 | 2.1585
6.7632 | 2.4012 | 88241.5558 | 11.4214 | 0.0032042 | 30.0085 | 2.1585
6.7714 | 2.4012 | 88223.3111 | 11.4238 | 0.0032034 | 30.0085 | 2.1585
6.7816 | 2.4012 | 88200.5371 | 11.4267 | 0.0032024 | 30.0085 | 2.1585
6.7816 | 2.4012 | 88200.5422 | 11.4267 | 0.0032024 | 30.0085 | 2.1585
6.801 | 2.4012 | 88157.241 | 11.4323 | 0.0032004 | 30.0085 | 2.1585
6.8107 | 2.4012 | 88135.7042 | 11.4351 | 0.0031995 | 30.0085 | 2.1585
6.8593 | 2.4012 | 88028.1774 | 11.4491 | 0.0031946 | 30.0084 | 2.1585
6.8679 | 2.4011 | 88009.1279 | 11.4516 | 0.0031937 | 30.0084 | 2.1585
6.8787 | 2.4011 | 87985.3515 | 11.4546 | 0.0031927 | 30.0084 | 2.1585
6.8787 | 2.4011 | 87985.3574 | 11.4546 | 0.0031927 | 30.0084 | 2.1585
6.9026 | 2.4011 | 87932.6515 | 11.4615 | 0.0031903 | 30.0084 | 2.1585
6.9146 | 2.4011 | 87906.4691 | 11.4649 | 0.0031891 | 30.0084 | 2.1585
6.9744 | 2.4011 | 87775.7907 | 11.482 | 0.0031832 | 30.0084 | 2.1585
6.9851 | 2.4011 | 87752.6567 | 11.485 | 0.0031822 | 30.0084 | 2.1585
6.9983 | 2.4011 | 87723.7944 | 11.4888 | 0.0031809 | 30.0084 | 2.1585
6.9983 | 2.4011 | 87723.8054 | 11.4888 | 0.0031809 | 30.0084 | 2.1585
7.0255 | 2.4011 | 87664.8439 | 11.4965 | 0.0031782 | 30.0084 | 2.1585
7.0391 | 2.4011 | 87635.5798 | 11.5003 | 0.0031769 | 30.0083 | 2.1585
7.1071 | 2.4011 | 87489.553 | 11.5195 | 0.0031703 | 30.0083 | 2.1585
7.1192 | 2.4011 | 87463.7152 | 11.5229 | 0.0031692 | 30.0083 | 2.1585
7.1343 | 2.4011 | 87431.4898 | 11.5271 | 0.0031677 | 30.0083 | 2.1585
7.1343 | 2.4011 | 87431.5057 | 11.5271 | 0.0031677 | 30.0083 | 2.1585
7.1587 | 2.4011 | 87379.4122 | 11.534 | 0.0031654 | 30.0083 | 2.1585
7.171 | 2.4011 | 87353.5374 | 11.5374 | 0.0031642 | 30.0083 | 2.1585
7.2321 | 2.4011 | 87224.3968 | 11.5545 | 0.0031585 | 30.0083 | 2.1585
7.2429 | 2.4011 | 87201.5365 | 11.5575 | 0.0031574 | 30.0083 | 2.1585
7.2565 | 2.4011 | 87173.0171 | 11.5613 | 0.0031562 | 30.0083 | 2.1585
7.2565 | 2.4011 | 87173.0284 | 11.5613 | 0.0031562 | 30.0083 | 2.1585
7.1538 | 2.4011 | 87389.8752 | 11.5326 | 0.0031659 | 30.0083 | 2.1585
7.1636 | 2.4011 | 87369.1697 | 11.5354 | 0.0031649 | 30.0083 | 2.1585
7.2124 | 2.4011 | 87265.7928 | 11.549 | 0.0031603 | 30.0083 | 2.1585
7.2211 | 2.4011 | 87247.4784 | 11.5514 | 0.0031595 | 30.0083 | 2.1585
7.232 | 2.4011 | 87224.6198 | 11.5545 | 0.0031585 | 30.0083 | 2.1585
7.232 | 2.4011 | 87224.6256 | 11.5545 | 0.0031585 | 30.0083 | 2.1585
7.2515 | 2.4011 | 87183.5126 | 11.5599 | 0.0031566 | 30.0083 | 2.1585
7.2613 | 2.4011 | 87163.0645 | 11.5626 | 0.0031557 | 30.0083 | 2.1585
7.3101 | 2.4011 | 87060.972 | 11.5762 | 0.0031511 | 30.0082 | 2.1585
7.3188 | 2.4011 | 87042.8851 | 11.5786 | 0.0031503 | 30.0082 | 2.1585
7.3296 | 2.4011 | 87020.3103 | 11.5816 | 0.0031493 | 30.0082 | 2.1585
7.3296 | 2.4011 | 87020.316 | 11.5816 | 0.0031493 | 30.0082 | 2.1585
7.3533 | 2.4011 | 86971.031 | 11.5881 | 0.0031471 | 30.0082 | 2.1585
7.3652 | 2.4011 | 86946.5461 | 11.5914 | 0.003146 | 30.0082 | 2.1585
7.4245 | 2.4011 | 86824.3348 | 11.6077 | 0.0031406 | 30.0082 | 2.1585
7.435 | 2.4011 | 86802.6984 | 11.6106 | 0.0031396 | 30.0082 | 2.1585
7.4482 | 2.4011 | 86775.7036 | 11.6142 | 0.0031384 | 30.0082 | 2.1585
7.4482 | 2.4011 | 86775.7137 | 11.6142 | 0.0031384 | 30.0082 | 2.1585
7.475 | 2.4011 | 86720.766 | 11.6215 | 0.0031359 | 30.0082 | 2.1585
7.4884 | 2.4011 | 86693.4908 | 11.6252 | 0.0031347 | 30.0082 | 2.1585
7.5555 | 2.4011 | 86557.3816 | 11.6435 | 0.0031287 | 30.0081 | 2.1585
7.5675 | 2.4011 | 86533.2965 | 11.6467 | 0.0031276 | 30.0081 | 2.1585
7.5824 | 2.4011 | 86503.2558 | 11.6507 | 0.0031262 | 30.0081 | 2.1585
7.5824 | 2.4011 | 86503.2701 | 11.6507 | 0.0031263 | 30.0081 | 2.1585
7.6068 | 2.4011 | 86454.0994 | 11.6574 | 0.0031241 | 30.0081 | 2.1585
7.619 | 2.4011 | 86429.6757 | 11.6607 | 0.003123 | 30.0081 | 2.1585
7.6801 | 2.4011 | 86307.7745 | 11.6771 | 0.0031176 | 30.0081 | 2.1585
7.6909 | 2.4011 | 86286.1951 | 11.68 | 0.0031166 | 30.0081 | 2.1585
7.7045 | 2.4011 | 86259.2733 | 11.6837 | 0.0031154 | 30.0081 | 2.1585
7.7045 | 2.4011 | 86259.2839 | 11.6837 | 0.0031154 | 30.0081 | 2.1585
7.7243 | 2.4011 | 86220.0463 | 11.689 | 0.0031137 | 30.0081 | 2.1585
7.7342 | 2.4011 | 86200.532 | 11.6916 | 0.0031128 | 30.0081 | 2.1585
7.7837 | 2.4011 | 86103.1015 | 11.7049 | 0.0031085 | 30.0081 | 2.1585
7.7925 | 2.4011 | 86085.8409 | 11.7072 | 0.0031077 | 30.0081 | 2.1585
7.8035 | 2.4011 | 86064.2978 | 11.7101 | 0.0031068 | 30.0081 | 2.1585
7.8035 | 2.4011 | 86064.3033 | 11.7101 | 0.0031068 | 30.0081 | 2.1585
7.8219 | 2.4011 | 86028.2922 | 11.715 | 0.0031052 | 30.008 | 2.1585
7.8311 | 2.4011 | 86010.3757 | 11.7175 | 0.0031044 | 30.008 | 2.1585
7.8771 | 2.4011 | 85920.9134 | 11.7297 | 0.0031004 | 30.008 | 2.1585
7.8853 | 2.4011 | 85905.0607 | 11.7318 | 0.0030997 | 30.008 | 2.1585
7.8955 | 2.4011 | 85885.2723 | 11.7345 | 0.0030988 | 30.008 | 2.1585
7.8955 | 2.4011 | 85885.2767 | 11.7345 | 0.0030988 | 30.008 | 2.1585
7.917 | 2.4011 | 85843.7983 | 11.7402 | 0.003097 | 30.008 | 2.1585
7.9277 | 2.4011 | 85823.1786 | 11.743 | 0.0030961 | 30.008 | 2.1585
7.9813 | 2.4011 | 85720.2402 | 11.7571 | 0.0030915 | 30.008 | 2.1585
7.9908 | 2.4011 | 85702.0085 | 11.7596 | 0.0030907 | 30.008 | 2.1585
8.0028 | 2.4011 | 85679.2568 | 11.7627 | 0.0030897 | 30.008 | 2.1585
8.0028 | 2.4011 | 85679.2637 | 11.7627 | 0.0030897 | 30.008 | 2.1585
8.0287 | 2.4011 | 85629.7034 | 11.7695 | 0.0030875 | 30.008 | 2.1585
8.0417 | 2.4011 | 85605.0959 | 11.7729 | 0.0030864 | 30.008 | 2.1585
8.1067 | 2.4011 | 85482.2884 | 11.7898 | 0.003081 | 30.008 | 2.1585
8.1182 | 2.4011 | 85460.5534 | 11.7928 | 0.0030801 | 30.0079 | 2.1585
8.1326 | 2.4011 | 85433.4412 | 11.7965 | 0.0030789 | 30.0079 | 2.1585
8.1326 | 2.4011 | 85433.4532 | 11.7965 | 0.0030789 | 30.0079 | 2.1585
8.1591 | 2.4011 | 85383.8564 | 11.8034 | 0.0030767 | 30.0079 | 2.1585
8.1723 | 2.4011 | 85359.2337 | 11.8068 | 0.0030756 | 30.0079 | 2.1585
8.2383 | 2.4011 | 85236.3528 | 11.8238 | 0.0030702 | 30.0079 | 2.1585
8.2501 | 2.4011 | 85214.6062 | 11.8268 | 0.0030692 | 30.0079 | 2.1585
8.2648 | 2.4011 | 85187.4806 | 11.8306 | 0.0030681 | 30.0079 | 2.1585
8.2648 | 2.4011 | 85187.4931 | 11.8306 | 0.0030681 | 30.0079 | 2.1585
8.2866 | 2.4011 | 85147.1228 | 11.8362 | 0.0030663 | 30.0079 | 2.1585
8.2976 | 2.4011 | 85127.0559 | 11.839 | 0.0030654 | 30.0079 | 2.1585
8.3522 | 2.4011 | 85026.8788 | 11.8529 | 0.003061 | 30.0079 | 2.1585
8.362 | 2.4011 | 85009.1372 | 11.8554 | 0.0030602 | 30.0079 | 2.1585
8.3741 | 2.4011 | 84986.9976 | 11.8584 | 0.0030593 | 30.0079 | 2.1585
8.3741 | 2.4011 | 84987.0045 | 11.8584 | 0.0030593 | 30.0079 | 2.1585
8.3925 | 2.4011 | 84953.55 | 11.8631 | 0.0030578 | 30.0079 | 2.1585
8.4017 | 2.4011 | 84936.9049 | 11.8654 | 0.0030571 | 30.0079 | 2.1585
8.4476 | 2.4011 | 84853.7898 | 11.8771 | 0.0030534 | 30.0079 | 2.1584
8.4558 | 2.4011 | 84839.0614 | 11.8791 | 0.0030528 | 30.0079 | 2.1584
8.466 | 2.4011 | 84820.6762 | 11.8817 | 0.003052 | 30.0079 | 2.1584
8.466 | 2.4011 | 84820.6802 | 11.8817 | 0.003052 | 30.0079 | 2.1584
8.4854 | 2.4011 | 84785.731 | 11.8866 | 0.0030504 | 30.0078 | 2.1584
8.4951 | 2.4011 | 84768.3471 | 11.889 | 0.0030497 | 30.0078 | 2.1584
8.5437 | 2.4011 | 84681.5487 | 11.9012 | 0.0030459 | 30.0078 | 2.1584
8.5523 | 2.4011 | 84666.1701 | 11.9034 | 0.0030452 | 30.0078 | 2.1584
8.5631 | 2.4011 | 84646.9751 | 11.906 | 0.0030444 | 30.0078 | 2.1584
8.5631 | 2.4011 | 84646.9799 | 11.906 | 0.0030444 | 30.0078 | 2.1584
8.587 | 2.4011 | 84604.4402 | 11.912 | 0.0030425 | 30.0078 | 2.1584
8.599 | 2.4011 | 84583.3064 | 11.915 | 0.0030416 | 30.0078 | 2.1584
8.6588 | 2.4011 | 84477.817 | 11.9299 | 0.003037 | 30.0078 | 2.1584
8.6695 | 2.4011 | 84459.1404 | 11.9325 | 0.0030362 | 30.0078 | 2.1584
8.6828 | 2.4011 | 84435.8383 | 11.9358 | 0.0030351 | 30.0078 | 2.1584
8.6828 | 2.4011 | 84435.8471 | 11.9358 | 0.0030351 | 30.0078 | 2.1584
8.7099 | 2.4011 | 84388.2406 | 11.9425 | 0.0030331 | 30.0078 | 2.1584
8.7235 | 2.4011 | 84364.6101 | 11.9459 | 0.003032 | 30.0078 | 2.1584
8.7915 | 2.4011 | 84246.6842 | 11.9626 | 0.0030269 | 30.0078 | 2.1584
8.8036 | 2.4011 | 84225.8163 | 11.9655 | 0.003026 | 30.0078 | 2.1584
8.8187 | 2.4011 | 84199.7883 | 11.9692 | 0.0030248 | 30.0078 | 2.1584
8.8187 | 2.4011 | 84199.8009 | 11.9692 | 0.0030249 | 30.0078 | 2.1584
8.8431 | 2.4011 | 84157.7135 | 11.9752 | 0.003023 | 30.0078 | 2.1584
8.8554 | 2.4011 | 84136.807 | 11.9782 | 0.0030221 | 30.0078 | 2.1584
8.9165 | 2.4011 | 84032.4549 | 11.9931 | 0.0030176 | 30.0077 | 2.1584
8.9273 | 2.4011 | 84013.9809 | 11.9957 | 0.0030168 | 30.0077 | 2.1584
8.9409 | 2.4011 | 83990.9327 | 11.999 | 0.0030158 | 30.0077 | 2.1584
8.9409 | 2.4011 | 83990.9417 | 11.999 | 0.0030158 | 30.0077 | 2.1584
8.8382 | 2.4011 | 84166.1643 | 11.974 | 0.0030234 | 30.0078 | 2.1584
8.848 | 2.4011 | 84149.4336 | 11.9764 | 0.0030227 | 30.0078 | 2.1584
8.8968 | 2.4011 | 84065.8964 | 11.9883 | 0.003019 | 30.0077 | 2.1584
8.9055 | 2.4011 | 84051.0957 | 11.9904 | 0.0030184 | 30.0077 | 2.1584
8.9164 | 2.4011 | 84032.6221 | 11.993 | 0.0030176 | 30.0077 | 2.1584
8.9164 | 2.4011 | 84032.6267 | 11.993 | 0.0030176 | 30.0077 | 2.1584
8.9359 | 2.4011 | 83999.3993 | 11.9978 | 0.0030161 | 30.0077 | 2.1584
8.9457 | 2.4011 | 83982.8722 | 12.0001 | 0.0030154 | 30.0077 | 2.1584
8.9945 | 2.4011 | 83900.3509 | 12.0119 | 0.0030118 | 30.0077 | 2.1584
9.0032 | 2.4011 | 83885.7302 | 12.014 | 0.0030112 | 30.0077 | 2.1584
9.0141 | 2.4011 | 83867.4811 | 12.0166 | 0.0030104 | 30.0077 | 2.1584
9.0141 | 2.4011 | 83867.4856 | 12.0166 | 0.0030104 | 30.0077 | 2.1584
9.0378 | 2.4011 | 83827.6516 | 12.0223 | 0.0030087 | 30.0077 | 2.1584
9.0496 | 2.4011 | 83807.8604 | 12.0252 | 0.0030078 | 30.0077 | 2.1584
9.1089 | 2.4011 | 83709.0693 | 12.0393 | 0.0030035 | 30.0077 | 2.1584
9.1195 | 2.4011 | 83691.5776 | 12.0419 | 0.0030028 | 30.0077 | 2.1584
9.1326 | 2.4011 | 83669.7533 | 12.045 | 0.0030018 | 30.0077 | 2.1584
9.1326 | 2.4011 | 83669.7613 | 12.045 | 0.0030018 | 30.0077 | 2.1584
9.1595 | 2.4011 | 83625.3401 | 12.0514 | 0.0029999 | 30.0077 | 2.1584
9.1729 | 2.4011 | 83603.2882 | 12.0546 | 0.002999 | 30.0077 | 2.1584
9.24 | 2.4011 | 83493.2349 | 12.0704 | 0.0029942 | 30.0077 | 2.1584
9.2519 | 2.4011 | 83473.7585 | 12.0733 | 0.0029934 | 30.0077 | 2.1584
9.2668 | 2.4011 | 83449.4651 | 12.0768 | 0.0029923 | 30.0077 | 2.1584
9.2668 | 2.4011 | 83449.4766 | 12.0768 | 0.0029923 | 30.0077 | 2.1584
9.2912 | 2.4011 | 83409.7085 | 12.0825 | 0.0029906 | 30.0077 | 2.1584
9.3035 | 2.4011 | 83389.9537 | 12.0854 | 0.0029897 | 30.0077 | 2.1584
9.3645 | 2.4011 | 83291.348 | 12.0997 | 0.0029855 | 30.0076 | 2.1584
9.3754 | 2.4011 | 83273.8909 | 12.1022 | 0.0029847 | 30.0076 | 2.1584
9.389 | 2.4011 | 83252.1111 | 12.1054 | 0.0029838 | 30.0076 | 2.1584
9.389 | 2.4011 | 83252.1195 | 12.1054 | 0.0029838 | 30.0076 | 2.1584
9.4088 | 2.4011 | 83220.3724 | 12.11 | 0.0029824 | 30.0076 | 2.1584
9.4187 | 2.4011 | 83204.5824 | 12.1123 | 0.0029817 | 30.0076 | 2.1584
9.4682 | 2.4011 | 83125.7418 | 12.1238 | 0.0029783 | 30.0076 | 2.1584
9.477 | 2.4011 | 83111.7736 | 12.1258 | 0.0029777 | 30.0076 | 2.1584
9.488 | 2.4011 | 83094.3391 | 12.1284 | 0.002977 | 30.0076 | 2.1584
9.488 | 2.4011 | 83094.3436 | 12.1284 | 0.002977 | 30.0076 | 2.1584
9.5064 | 2.4011 | 83065.2002 | 12.1326 | 0.0029757 | 30.0076 | 2.1584
9.5156 | 2.4011 | 83050.6998 | 12.1347 | 0.0029751 | 30.0076 | 2.1584
9.5616 | 2.4011 | 82978.291 | 12.1453 | 0.002972 | 30.0076 | 2.1584
9.5698 | 2.4011 | 82965.4593 | 12.1472 | 0.0029714 | 30.0076 | 2.1584
9.58 | 2.4011 | 82949.4415 | 12.1495 | 0.0029708 | 30.0076 | 2.1584
9.58 | 2.4011 | 82949.445 | 12.1495 | 0.0029708 | 30.0076 | 2.1584
9.6015 | 2.4011 | 82915.8717 | 12.1544 | 0.0029693 | 30.0076 | 2.1584
9.6122 | 2.4011 | 82899.1806 | 12.1569 | 0.0029686 | 30.0076 | 2.1584
9.6658 | 2.4011 | 82815.8496 | 12.1691 | 0.002965 | 30.0076 | 2.1584
9.6753 | 2.4011 | 82801.0896 | 12.1713 | 0.0029644 | 30.0076 | 2.1584
9.6872 | 2.4011 | 82782.6695 | 12.174 | 0.0029636 | 30.0076 | 2.1584
9.6872 | 2.4011 | 82782.675 | 12.174 | 0.0029636 | 30.0076 | 2.1584
9.7132 | 2.4011 | 82742.5478 | 12.1799 | 0.0029619 | 30.0076 | 2.1584
9.7262 | 2.4011 | 82722.6225 | 12.1828 | 0.002961 | 30.0076 | 2.1584
9.7911 | 2.4011 | 82623.1741 | 12.1975 | 0.0029568 | 30.0076 | 2.1584
9.8027 | 2.4011 | 82605.5716 | 12.2001 | 0.002956 | 30.0076 | 2.1584
9.8171 | 2.4011 | 82583.6135 | 12.2033 | 0.0029551 | 30.0076 | 2.1584
9.8171 | 2.4011 | 82583.6232 | 12.2033 | 0.0029551 | 30.0076 | 2.1584
9.8436 | 2.4011 | 82543.4486 | 12.2092 | 0.0029533 | 30.0076 | 2.1584
9.8568 | 2.4011 | 82523.5021 | 12.2122 | 0.0029525 | 30.0076 | 2.1584
9.9228 | 2.4011 | 82423.9501 | 12.2269 | 0.0029482 | 30.0075 | 2.1584
9.9346 | 2.4011 | 82406.3305 | 12.2295 | 0.0029475 | 30.0075 | 2.1584
9.9493 | 2.4011 | 82384.3518 | 12.2328 | 0.0029465 | 30.0075 | 2.1584
9.9493 | 2.4011 | 82384.3618 | 12.2328 | 0.0029465 | 30.0075 | 2.1584
9.9711 | 2.4011 | 82351.6508 | 12.2377 | 0.0029451 | 30.0075 | 2.1584
9.9821 | 2.4011 | 82335.3901 | 12.2401 | 0.0029444 | 30.0075 | 2.1584
10.0368 | 2.4011 | 82254.2087 | 12.2521 | 0.002941 | 30.0075 | 2.1584
10.0465 | 2.4011 | 82239.8302 | 12.2543 | 0.0029404 | 30.0075 | 2.1584
10.0586 | 2.4011 | 82221.8868 | 12.257 | 0.0029396 | 30.0075 | 2.1584
10.0586 | 2.4011 | 82221.8924 | 12.257 | 0.0029396 | 30.0075 | 2.1584
10.077 | 2.4011 | 82194.7823 | 12.261 | 0.0029384 | 30.0075 | 2.1584
10.0862 | 2.4011 | 82181.2932 | 12.263 | 0.0029379 | 30.0075 | 2.1584
10.1321 | 2.4011 | 82113.9333 | 12.2731 | 0.002935 | 30.0075 | 2.1584
10.1403 | 2.4011 | 82101.996 | 12.2748 | 0.0029345 | 30.0075 | 2.1584
10.1505 | 2.4011 | 82087.0946 | 12.2771 | 0.0029338 | 30.0075 | 2.1584
10.1505 | 2.4011 | 82087.0978 | 12.2771 | 0.0029339 | 30.0075 | 2.1584
10.1699 | 2.4011 | 82058.7735 | 12.2813 | 0.0029326 | 30.0075 | 2.1584
10.1797 | 2.4011 | 82044.6841 | 12.2834 | 0.002932 | 30.0075 | 2.1584
10.2282 | 2.4011 | 81974.3312 | 12.2939 | 0.002929 | 30.0075 | 2.1584
10.2368 | 2.4011 | 81961.8656 | 12.2958 | 0.0029285 | 30.0075 | 2.1584
10.2476 | 2.4011 | 81946.3059 | 12.2981 | 0.0029279 | 30.0075 | 2.1584
10.2476 | 2.4011 | 81946.3097 | 12.2981 | 0.0029279 | 30.0075 | 2.1584
10.2715 | 2.4011 | 81911.8224 | 12.3033 | 0.0029264 | 30.0075 | 2.1584
10.2835 | 2.4011 | 81894.6878 | 12.3059 | 0.0029257 | 30.0075 | 2.1584
10.3433 | 2.4011 | 81809.1547 | 12.3187 | 0.002922 | 30.0075 | 2.1584
10.354 | 2.4011 | 81794.0101 | 12.321 | 0.0029214 | 30.0075 | 2.1584
10.3673 | 2.4011 | 81775.1141 | 12.3239 | 0.0029206 | 30.0075 | 2.1584
10.3673 | 2.4011 | 81775.1212 | 12.3239 | 0.0029206 | 30.0075 | 2.1584
10.3944 | 2.4011 | 81736.5052 | 12.3297 | 0.0029189 | 30.0075 | 2.1584
10.408 | 2.4011 | 81717.336 | 12.3326 | 0.0029181 | 30.0075 | 2.1584
10.476 | 2.401 | 81621.6661 | 12.347 | 0.0029141 | 30.0075 | 2.1584
10.4881 | 2.401 | 81604.735 | 12.3496 | 0.0029133 | 30.0075 | 2.1584
10.5032 | 2.401 | 81583.6166 | 12.3528 | 0.0029125 | 30.0075 | 2.1584
10.5032 | 2.401 | 81583.6268 | 12.3528 | 0.0029125 | 30.0075 | 2.1584
10.5277 | 2.401 | 81549.4736 | 12.3579 | 0.002911 | 30.0075 | 2.1584
10.5399 | 2.401 | 81532.5072 | 12.3605 | 0.0029103 | 30.0075 | 2.1584
10.601 | 2.401 | 81447.816 | 12.3734 | 0.0029067 | 30.0074 | 2.1584
10.6119 | 2.401 | 81432.8216 | 12.3756 | 0.0029061 | 30.0074 | 2.1584
10.6255 | 2.401 | 81414.1137 | 12.3785 | 0.0029053 | 30.0074 | 2.1584
10.6255 | 2.401 | 81414.121 | 12.3785 | 0.0029053 | 30.0074 | 2.1584
10.5228 | 2.401 | 81556.338 | 12.3569 | 0.0029113 | 30.0075 | 2.1584
10.5325 | 2.401 | 81542.764 | 12.359 | 0.0029107 | 30.0075 | 2.1584
10.5814 | 2.401 | 81474.9844 | 12.3692 | 0.0029079 | 30.0074 | 2.1584
10.5901 | 2.401 | 81462.9749 | 12.3711 | 0.0029073 | 30.0074 | 2.1584
10.6009 | 2.401 | 81447.9846 | 12.3733 | 0.0029067 | 30.0074 | 2.1584
10.6009 | 2.401 | 81447.9883 | 12.3733 | 0.0029067 | 30.0074 | 2.1584
10.6205 | 2.401 | 81421.0254 | 12.3774 | 0.0029056 | 30.0074 | 2.1584
10.6302 | 2.401 | 81407.6135 | 12.3795 | 0.002905 | 30.0074 | 2.1584
10.6791 | 2.401 | 81340.6432 | 12.3897 | 0.0029022 | 30.0074 | 2.1584
10.6878 | 2.401 | 81328.777 | 12.3915 | 0.0029017 | 30.0074 | 2.1584
10.6986 | 2.401 | 81313.9656 | 12.3937 | 0.002901 | 30.0074 | 2.1584
10.6986 | 2.401 | 81313.9692 | 12.3937 | 0.002901 | 30.0074 | 2.1584
10.7223 | 2.401 | 81281.637 | 12.3986 | 0.0028997 | 30.0074 | 2.1584
10.7342 | 2.401 | 81265.5719 | 12.4011 | 0.002899 | 30.0074 | 2.1584
10.7935 | 2.401 | 81185.3755 | 12.4133 | 0.0028956 | 30.0074 | 2.1584
10.804 | 2.401 | 81171.175 | 12.4155 | 0.002895 | 30.0074 | 2.1584
10.8172 | 2.401 | 81153.4566 | 12.4182 | 0.0028943 | 30.0074 | 2.1584
10.8172 | 2.401 | 81153.463 | 12.4182 | 0.0028943 | 30.0074 | 2.1584
10.844 | 2.401 | 81117.3967 | 12.4237 | 0.0028927 | 30.0074 | 2.1584
10.8574 | 2.401 | 81099.4911 | 12.4265 | 0.002892 | 30.0074 | 2.1584
10.9245 | 2.401 | 81010.1243 | 12.4402 | 0.0028882 | 30.0074 | 2.1584
10.9365 | 2.401 | 80994.3075 | 12.4426 | 0.0028876 | 30.0074 | 2.1584
10.9514 | 2.401 | 80974.5781 | 12.4456 | 0.0028867 | 30.0074 | 2.1584
10.9514 | 2.401 | 80974.5873 | 12.4456 | 0.0028867 | 30.0074 | 2.1584
10.9758 | 2.401 | 80942.2907 | 12.4506 | 0.0028854 | 30.0074 | 2.1584
10.988 | 2.401 | 80926.2463 | 12.4531 | 0.0028847 | 30.0074 | 2.1584
11.0491 | 2.401 | 80846.1559 | 12.4654 | 0.0028813 | 30.0074 | 2.1584
11.06 | 2.401 | 80831.9756 | 12.4676 | 0.0028807 | 30.0074 | 2.1584
11.0736 | 2.401 | 80814.2835 | 12.4703 | 0.00288 | 30.0074 | 2.1584
11.0736 | 2.401 | 80814.2904 | 12.4703 | 0.00288 | 30.0074 | 2.1584
11.0934 | 2.401 | 80788.5037 | 12.4743 | 0.0028789 | 30.0074 | 2.1584
11.1033 | 2.401 | 80775.6776 | 12.4763 | 0.0028784 | 30.0074 | 2.1584
11.1528 | 2.401 | 80711.6325 | 12.4861 | 0.0028757 | 30.0074 | 2.1584
11.1616 | 2.401 | 80700.2849 | 12.4879 | 0.0028752 | 30.0074 | 2.1584
11.1726 | 2.401 | 80686.1211 | 12.4901 | 0.0028746 | 30.0074 | 2.1584
11.1726 | 2.401 | 80686.1246 | 12.4901 | 0.0028746 | 30.0074 | 2.1584
11.191 | 2.401 | 80662.4491 | 12.4938 | 0.0028736 | 30.0074 | 2.1584
11.2002 | 2.401 | 80650.6686 | 12.4956 | 0.0028731 | 30.0074 | 2.1584
11.2462 | 2.401 | 80591.8393 | 12.5047 | 0.0028706 | 30.0074 | 2.1584
11.2544 | 2.401 | 80581.4135 | 12.5063 | 0.0028702 | 30.0074 | 2.1584
11.2646 | 2.401 | 80568.3986 | 12.5083 | 0.0028697 | 30.0074 | 2.1584
11.2646 | 2.401 | 80568.4014 | 12.5083 | 0.0028697 | 30.0074 | 2.1584
11.286 | 2.401 | 80541.1195 | 12.5126 | 0.0028685 | 30.0074 | 2.1584
11.2968 | 2.401 | 80527.5555 | 12.5147 | 0.0028679 | 30.0074 | 2.1584
11.3504 | 2.401 | 80459.8327 | 12.5252 | 0.0028651 | 30.0074 | 2.1584
11.3599 | 2.401 | 80447.8365 | 12.5271 | 0.0028646 | 30.0074 | 2.1584
11.3718 | 2.401 | 80432.8651 | 12.5294 | 0.002864 | 30.0074 | 2.1584
11.3718 | 2.401 | 80432.8696 | 12.5294 | 0.002864 | 30.0074 | 2.1584
11.3978 | 2.401 | 80400.2499 | 12.5345 | 0.0028626 | 30.0074 | 2.1584
11.4108 | 2.401 | 80384.0514 | 12.537 | 0.0028619 | 30.0073 | 2.1584
11.4757 | 2.401 | 80303.1985 | 12.5496 | 0.0028586 | 30.0073 | 2.1584
11.4873 | 2.401 | 80288.8864 | 12.5518 | 0.002858 | 30.0073 | 2.1584
11.5017 | 2.401 | 80271.0323 | 12.5546 | 0.0028572 | 30.0073 | 2.1584
11.5017 | 2.401 | 80271.04 | 12.5546 | 0.0028572 | 30.0073 | 2.1584
11.5281 | 2.401 | 80238.3703 | 12.5597 | 0.0028559 | 30.0073 | 2.1584
11.5414 | 2.401 | 80222.1488 | 12.5623 | 0.0028552 | 30.0073 | 2.1584
11.6075 | 2.401 | 80141.1832 | 12.575 | 0.0028518 | 30.0073 | 2.1584
11.6192 | 2.401 | 80126.8521 | 12.5772 | 0.0028512 | 30.0073 | 2.1584
11.6339 | 2.401 | 80108.9749 | 12.58 | 0.0028504 | 30.0073 | 2.1584
11.6339 | 2.401 | 80108.9829 | 12.58 | 0.0028505 | 30.0073 | 2.1584
11.6558 | 2.401 | 80082.3787 | 12.5842 | 0.0028493 | 30.0073 | 2.1584
11.6667 | 2.401 | 80069.1529 | 12.5863 | 0.0028488 | 30.0073 | 2.1584
11.7214 | 2.401 | 80003.1202 | 12.5966 | 0.002846 | 30.0073 | 2.1584
11.7311 | 2.401 | 79991.4239 | 12.5985 | 0.0028456 | 30.0073 | 2.1584
11.7433 | 2.401 | 79976.8275 | 12.6008 | 0.0028449 | 30.0073 | 2.1584
11.7433 | 2.401 | 79976.832 | 12.6008 | 0.0028449 | 30.0073 | 2.1584
11.7616 | 2.401 | 79954.7828 | 12.6043 | 0.002844 | 30.0073 | 2.1584
11.7708 | 2.401 | 79943.8113 | 12.606 | 0.0028436 | 30.0073 | 2.1584
11.8168 | 2.401 | 79889.021 | 12.6146 | 0.0028413 | 30.0073 | 2.1584
11.8249 | 2.401 | 79879.3108 | 12.6162 | 0.0028409 | 30.0073 | 2.1584
11.8351 | 2.401 | 79867.189 | 12.6181 | 0.0028404 | 30.0073 | 2.1584
11.8351 | 2.401 | 79867.1917 | 12.6181 | 0.0028404 | 30.0073 | 2.1584
11.8546 | 2.401 | 79844.1513 | 12.6217 | 0.0028394 | 30.0073 | 2.1584
11.8643 | 2.401 | 79832.6898 | 12.6235 | 0.0028389 | 30.0073 | 2.1584
11.9128 | 2.401 | 79775.4559 | 12.6326 | 0.0028366 | 30.0073 | 2.1584
11.9214 | 2.401 | 79765.3143 | 12.6342 | 0.0028361 | 30.0073 | 2.1584
11.9322 | 2.401 | 79752.6551 | 12.6362 | 0.0028356 | 30.0073 | 2.1584
11.9322 | 2.401 | 79752.6582 | 12.6362 | 0.0028356 | 30.0073 | 2.1584
11.9561 | 2.401 | 79724.5942 | 12.6406 | 0.0028345 | 30.0073 | 2.1584
11.9681 | 2.401 | 79710.6502 | 12.6428 | 0.0028339 | 30.0073 | 2.1584
12.0279 | 2.401 | 79641.0399 | 12.6539 | 0.002831 | 30.0073 | 2.1584
12.0386 | 2.401 | 79628.7137 | 12.6558 | 0.0028305 | 30.0073 | 2.1584
12.0519 | 2.401 | 79613.334 | 12.6583 | 0.0028298 | 30.0073 | 2.1584
12.0519 | 2.401 | 79613.3396 | 12.6583 | 0.0028298 | 30.0073 | 2.1584
12.0791 | 2.401 | 79581.9013 | 12.6633 | 0.0028285 | 30.0073 | 2.1584
12.0927 | 2.401 | 79566.294 | 12.6658 | 0.0028279 | 30.0073 | 2.1584
12.1606 | 2.401 | 79488.3965 | 12.6782 | 0.0028247 | 30.0073 | 2.1584
12.1727 | 2.401 | 79474.6097 | 12.6804 | 0.0028241 | 30.0073 | 2.1584
12.1878 | 2.401 | 79457.4126 | 12.6831 | 0.0028234 | 30.0073 | 2.1584
12.1878 | 2.401 | 79457.4208 | 12.6831 | 0.0028234 | 30.0073 | 2.1584
12.2123 | 2.401 | 79429.6079 | 12.6875 | 0.0028222 | 30.0073 | 2.1584
12.2245 | 2.401 | 79415.7905 | 12.6897 | 0.0028217 | 30.0073 | 2.1584
12.2857 | 2.401 | 79346.8139 | 12.7008 | 0.0028188 | 30.0073 | 2.1584
12.2966 | 2.401 | 79334.6008 | 12.7027 | 0.0028183 | 30.0073 | 2.1584
12.3102 | 2.401 | 79319.3629 | 12.7052 | 0.0028177 | 30.0073 | 2.1584
12.3102 | 2.401 | 79319.3687 | 12.7052 | 0.0028177 | 30.0073 | 2.1584
12.2074 | 2.401 | 79435.2039 | 12.6866 | 0.0028225 | 30.0073 | 2.1584
12.2172 | 2.401 | 79424.1523 | 12.6884 | 0.002822 | 30.0073 | 2.1584
12.266 | 2.401 | 79368.9652 | 12.6972 | 0.0028197 | 30.0073 | 2.1584
12.2747 | 2.401 | 79359.1863 | 12.6988 | 0.0028193 | 30.0073 | 2.1584
12.2855 | 2.401 | 79346.98 | 12.7007 | 0.0028188 | 30.0073 | 2.1584
12.2855 | 2.401 | 79346.983 | 12.7007 | 0.0028188 | 30.0073 | 2.1584
12.3051 | 2.401 | 79325.0273 | 12.7043 | 0.0028179 | 30.0073 | 2.1584
12.3149 | 2.401 | 79314.1055 | 12.706 | 0.0028175 | 30.0073 | 2.1584
12.3637 | 2.401 | 79259.567 | 12.7147 | 0.0028152 | 30.0073 | 2.1584
12.3724 | 2.401 | 79249.903 | 12.7163 | 0.0028148 | 30.0073 | 2.1584
12.3832 | 2.401 | 79237.8401 | 12.7182 | 0.0028143 | 30.0073 | 2.1584
12.3832 | 2.401 | 79237.843 | 12.7182 | 0.0028143 | 30.0073 | 2.1584
12.407 | 2.401 | 79211.5073 | 12.7225 | 0.0028132 | 30.0073 | 2.1584
12.4188 | 2.401 | 79198.4211 | 12.7246 | 0.0028127 | 30.0073 | 2.1584
12.4781 | 2.401 | 79133.0913 | 12.735 | 0.00281 | 30.0073 | 2.1584
12.4886 | 2.401 | 79121.5226 | 12.7369 | 0.0028095 | 30.0073 | 2.1584
12.5018 | 2.401 | 79107.0875 | 12.7392 | 0.0028089 | 30.0073 | 2.1584
12.5018 | 2.401 | 79107.0927 | 12.7392 | 0.0028089 | 30.0073 | 2.1584
12.5287 | 2.401 | 79077.7068 | 12.744 | 0.0028077 | 30.0073 | 2.1584
12.5421 | 2.401 | 79063.1169 | 12.7463 | 0.0028071 | 30.0073 | 2.1584
12.6092 | 2.401 | 78990.2943 | 12.7581 | 0.0028041 | 30.0073 | 2.1584
12.6211 | 2.401 | 78977.4048 | 12.7601 | 0.0028036 | 30.0073 | 2.1584
12.636 | 2.401 | 78961.3263 | 12.7627 | 0.0028029 | 30.0073 | 2.1584
12.636 | 2.401 | 78961.3337 | 12.7627 | 0.0028029 | 30.0073 | 2.1584
12.6605 | 2.401 | 78935.0144 | 12.767 | 0.0028018 | 30.0072 | 2.1584
12.6727 | 2.401 | 78921.9387 | 12.7691 | 0.0028013 | 30.0072 | 2.1584
12.7338 | 2.401 | 78856.664 | 12.7797 | 0.0027986 | 30.0072 | 2.1584
12.7446 | 2.401 | 78845.1062 | 12.7815 | 0.0027981 | 30.0072 | 2.1584
12.7582 | 2.401 | 78830.6856 | 12.7839 | 0.0027975 | 30.0072 | 2.1584
12.7582 | 2.401 | 78830.6911 | 12.7839 | 0.0027975 | 30.0072 | 2.1584
12.778 | 2.401 | 78809.6755 | 12.7873 | 0.0027967 | 30.0072 | 2.1584
12.7879 | 2.401 | 78799.2219 | 12.789 | 0.0027962 | 30.0072 | 2.1584
12.8374 | 2.401 | 78747.0218 | 12.7974 | 0.0027941 | 30.0072 | 2.1584
12.8462 | 2.401 | 78737.7724 | 12.7989 | 0.0027937 | 30.0072 | 2.1584
12.8572 | 2.401 | 78726.2273 | 12.8008 | 0.0027932 | 30.0072 | 2.1584
12.8572 | 2.401 | 78726.2302 | 12.8008 | 0.0027932 | 30.0072 | 2.1584
12.8756 | 2.401 | 78706.9328 | 12.804 | 0.0027925 | 30.0072 | 2.1584
12.8848 | 2.401 | 78697.3304 | 12.8055 | 0.0027921 | 30.0072 | 2.1584
12.9308 | 2.401 | 78649.3761 | 12.8133 | 0.0027901 | 30.0072 | 2.1584
12.939 | 2.401 | 78640.8771 | 12.8147 | 0.0027897 | 30.0072 | 2.1584
12.9492 | 2.401 | 78630.2674 | 12.8164 | 0.0027893 | 30.0072 | 2.1584
12.9492 | 2.401 | 78630.2697 | 12.8164 | 0.0027893 | 30.0072 | 2.1584
12.9707 | 2.401 | 78608.0267 | 12.8201 | 0.0027884 | 30.0072 | 2.1584
12.9814 | 2.401 | 78596.9674 | 12.8219 | 0.002788 | 30.0072 | 2.1584
13.035 | 2.401 | 78541.7478 | 12.8309 | 0.0027857 | 30.0072 | 2.1584
13.0445 | 2.401 | 78531.9658 | 12.8325 | 0.0027853 | 30.0072 | 2.1584
13.0565 | 2.401 | 78519.7576 | 12.8345 | 0.0027848 | 30.0072 | 2.1584
13.0565 | 2.401 | 78519.7612 | 12.8345 | 0.0027848 | 30.0072 | 2.1584
13.0824 | 2.401 | 78493.1571 | 12.8388 | 0.0027837 | 30.0072 | 2.1584
13.0954 | 2.401 | 78479.9452 | 12.841 | 0.0027832 | 30.0072 | 2.1584
13.1604 | 2.401 | 78413.9957 | 12.8518 | 0.0027805 | 30.0072 | 2.1584
13.1719 | 2.401 | 78402.321 | 12.8537 | 0.00278 | 30.0072 | 2.1584
13.1864 | 2.401 | 78387.7565 | 12.8561 | 0.0027794 | 30.0072 | 2.1584
13.1864 | 2.401 | 78387.7628 | 12.8561 | 0.0027794 | 30.0072 | 2.1584
13.2128 | 2.401 | 78361.1102 | 12.8604 | 0.0027783 | 30.0072 | 2.1584
13.226 | 2.401 | 78347.8756 | 12.8626 | 0.0027778 | 30.0072 | 2.1584
13.2921 | 2.401 | 78281.815 | 12.8734 | 0.0027751 | 30.0072 | 2.1584
13.3039 | 2.401 | 78270.1213 | 12.8754 | 0.0027746 | 30.0072 | 2.1584
13.3186 | 2.401 | 78255.5338 | 12.8778 | 0.002774 | 30.0072 | 2.1584
13.3186 | 2.401 | 78255.5403 | 12.8778 | 0.002774 | 30.0072 | 2.1584
13.3405 | 2.401 | 78233.8341 | 12.8813 | 0.0027731 | 30.0072 | 2.1584
13.3514 | 2.401 | 78223.0428 | 12.8831 | 0.0027727 | 30.0072 | 2.1584
13.4061 | 2.401 | 78169.1622 | 12.892 | 0.0027705 | 30.0072 | 2.1584
13.4158 | 2.401 | 78159.618 | 12.8936 | 0.0027701 | 30.0072 | 2.1584
13.428 | 2.401 | 78147.7069 | 12.8955 | 0.0027696 | 30.0072 | 2.1584
13.428 | 2.401 | 78147.7105 | 12.8955 | 0.0027696 | 30.0072 | 2.1584
13.4463 | 2.401 | 78129.7208 | 12.8985 | 0.0027689 | 30.0072 | 2.1584
13.4555 | 2.401 | 78120.769 | 12.9 | 0.0027685 | 30.0072 | 2.1584
13.5014 | 2.401 | 78076.0627 | 12.9074 | 0.0027667 | 30.0072 | 2.1584
13.5096 | 2.401 | 78068.1392 | 12.9087 | 0.0027664 | 30.0072 | 2.1584
13.5198 | 2.401 | 78058.2479 | 12.9103 | 0.002766 | 30.0072 | 2.1584
13.5198 | 2.401 | 78058.25 | 12.9103 | 0.002766 | 30.0072 | 2.1584
13.5392 | 2.401 | 78039.4488 | 12.9134 | 0.0027652 | 30.0072 | 2.1584
13.5489 | 2.401 | 78030.0957 | 12.9149 | 0.0027648 | 30.0072 | 2.1584
13.5975 | 2.401 | 77983.3886 | 12.9227 | 0.0027629 | 30.0072 | 2.1584
13.6061 | 2.401 | 77975.1118 | 12.924 | 0.0027626 | 30.0072 | 2.1584
13.6169 | 2.401 | 77964.7803 | 12.9258 | 0.0027622 | 30.0072 | 2.1584
13.6169 | 2.401 | 77964.7828 | 12.9258 | 0.0027622 | 30.0072 | 2.1584
13.6408 | 2.401 | 77941.8747 | 12.9296 | 0.0027612 | 30.0072 | 2.1584
13.6528 | 2.401 | 77930.4919 | 12.9314 | 0.0027608 | 30.0072 | 2.1584
13.7126 | 2.401 | 77873.665 | 12.9409 | 0.0027585 | 30.0072 | 2.1584
13.7232 | 2.401 | 77863.6019 | 12.9425 | 0.002758 | 30.0072 | 2.1584
13.7365 | 2.401 | 77851.0455 | 12.9446 | 0.0027575 | 30.0072 | 2.1584
13.7365 | 2.401 | 77851.0501 | 12.9446 | 0.0027575 | 30.0072 | 2.1584
13.7637 | 2.401 | 77825.3776 | 12.9489 | 0.0027565 | 30.0072 | 2.1584
13.7773 | 2.401 | 77812.6321 | 12.951 | 0.002756 | 30.0072 | 2.1584
13.8453 | 2.401 | 77749.0146 | 12.9616 | 0.0027534 | 30.0072 | 2.1584
13.8574 | 2.401 | 77737.7544 | 12.9635 | 0.0027529 | 30.0072 | 2.1584
13.8725 | 2.401 | 77723.7086 | 12.9658 | 0.0027524 | 30.0072 | 2.1584
13.8725 | 2.401 | 77723.7152 | 12.9658 | 0.0027524 | 30.0072 | 2.1584
13.897 | 2.401 | 77700.9984 | 12.9696 | 0.0027515 | 30.0072 | 2.1584
13.9092 | 2.401 | 77689.7122 | 12.9715 | 0.002751 | 30.0072 | 2.1584
13.9704 | 2.401 | 77633.3688 | 12.9809 | 0.0027487 | 30.0072 | 2.1584
13.9813 | 2.401 | 77623.392 | 12.9826 | 0.0027483 | 30.0072 | 2.1584
13.9949 | 2.401 | 77610.9439 | 12.9847 | 0.0027478 | 30.0072 | 2.1584
13.9949 | 2.401 | 77610.9486 | 12.9847 | 0.0027478 | 30.0072 | 2.1584
13.8921 | 2.401 | 77705.5732 | 12.9689 | 0.0027516 | 30.0072 | 2.1584
13.9018 | 2.401 | 77696.5482 | 12.9704 | 0.0027513 | 30.0072 | 2.1584
13.9507 | 2.401 | 77651.4797 | 12.9779 | 0.0027495 | 30.0072 | 2.1584
13.9594 | 2.401 | 77643.4934 | 12.9792 | 0.0027491 | 30.0072 | 2.1584
13.9702 | 2.401 | 77633.5245 | 12.9809 | 0.0027487 | 30.0072 | 2.1584
13.9702 | 2.401 | 77633.5269 | 12.9809 | 0.0027487 | 30.0072 | 2.1584
13.9898 | 2.401 | 77615.5953 | 12.9839 | 0.002748 | 30.0072 | 2.1584
13.9995 | 2.401 | 77606.675 | 12.9854 | 0.0027476 | 30.0072 | 2.1584
14.0484 | 2.401 | 77562.129 | 12.9928 | 0.0027458 | 30.0072 | 2.1584
14.0571 | 2.401 | 77554.2352 | 12.9941 | 0.0027455 | 30.0072 | 2.1584
14.0679 | 2.401 | 77544.3819 | 12.9958 | 0.0027451 | 30.0072 | 2.1584
14.0679 | 2.401 | 77544.3843 | 12.9958 | 0.0027451 | 30.0072 | 2.1584
14.0916 | 2.401 | 77522.8698 | 12.9994 | 0.0027442 | 30.0072 | 2.1584
14.1035 | 2.401 | 77512.1788 | 13.0012 | 0.0027438 | 30.0072 | 2.1584
14.1628 | 2.401 | 77458.8041 | 13.0101 | 0.0027417 | 30.0072 | 2.1584
14.1733 | 2.401 | 77449.3518 | 13.0117 | 0.0027413 | 30.0072 | 2.1584
14.1865 | 2.401 | 77437.5574 | 13.0137 | 0.0027408 | 30.0072 | 2.1584
14.1865 | 2.401 | 77437.5616 | 13.0137 | 0.0027408 | 30.0072 | 2.1584
14.2134 | 2.401 | 77413.5493 | 13.0177 | 0.0027398 | 30.0072 | 2.1584
14.2268 | 2.401 | 77401.6267 | 13.0197 | 0.0027394 | 30.0072 | 2.1584
14.2939 | 2.401 | 77342.1146 | 13.0298 | 0.002737 | 30.0072 | 2.1584
14.3058 | 2.401 | 77331.5804 | 13.0315 | 0.0027365 | 30.0072 | 2.1584
14.3208 | 2.401 | 77318.4397 | 13.0337 | 0.002736 | 30.0072 | 2.1584
14.3208 | 2.401 | 77318.4457 | 13.0337 | 0.002736 | 30.0072 | 2.1584
14.3452 | 2.401 | 77296.936 | 13.0374 | 0.0027351 | 30.0072 | 2.1584
14.3574 | 2.401 | 77286.2493 | 13.0392 | 0.0027347 | 30.0072 | 2.1584
14.4185 | 2.401 | 77232.898 | 13.0482 | 0.0027326 | 30.0072 | 2.1584
14.4294 | 2.401 | 77223.4509 | 13.0498 | 0.0027322 | 30.0072 | 2.1584
14.4429 | 2.401 | 77211.6636 | 13.0518 | 0.0027317 | 30.0072 | 2.1584
14.4429 | 2.401 | 77211.668 | 13.0518 | 0.0027317 | 30.0072 | 2.1584
14.4627 | 2.401 | 77194.4919 | 13.0547 | 0.002731 | 30.0072 | 2.1584
14.4726 | 2.401 | 77185.9479 | 13.0561 | 0.0027307 | 30.0072 | 2.1584
14.5221 | 2.401 | 77143.2815 | 13.0633 | 0.002729 | 30.0072 | 2.1584
14.5309 | 2.401 | 77135.721 | 13.0646 | 0.0027286 | 30.0072 | 2.1584
14.5419 | 2.401 | 77126.2839 | 13.0662 | 0.0027283 | 30.0072 | 2.1584
14.5419 | 2.401 | 77126.2862 | 13.0662 | 0.0027283 | 30.0072 | 2.1584
14.5603 | 2.401 | 77110.5128 | 13.0689 | 0.0027276 | 30.0072 | 2.1584
14.5695 | 2.401 | 77102.6637 | 13.0702 | 0.0027273 | 30.0072 | 2.1584
14.6155 | 2.401 | 77063.4638 | 13.0768 | 0.0027257 | 30.0072 | 2.1584
14.6237 | 2.401 | 77056.5161 | 13.078 | 0.0027255 | 30.0072 | 2.1584
14.6339 | 2.401 | 77047.8428 | 13.0795 | 0.0027251 | 30.0072 | 2.1584
14.6339 | 2.401 | 77047.8447 | 13.0795 | 0.0027251 | 30.0072 | 2.1584
14.6554 | 2.401 | 77029.6593 | 13.0826 | 0.0027244 | 30.0072 | 2.1584
14.6661 | 2.401 | 77020.6171 | 13.0841 | 0.002724 | 30.0072 | 2.1584
14.7197 | 2.401 | 76975.4672 | 13.0918 | 0.0027222 | 30.0072 | 2.1584
14.7292 | 2.401 | 76967.4687 | 13.0931 | 0.0027219 | 30.0072 | 2.1584
14.7412 | 2.401 | 76957.4861 | 13.0948 | 0.0027215 | 30.0072 | 2.1584
14.7412 | 2.401 | 76957.489 | 13.0948 | 0.0027215 | 30.0072 | 2.1584
14.7671 | 2.401 | 76935.7319 | 13.0985 | 0.0027206 | 30.0072 | 2.1584
14.7801 | 2.401 | 76924.9265 | 13.1004 | 0.0027202 | 30.0072 | 2.1584
14.8451 | 2.401 | 76870.9873 | 13.1096 | 0.002718 | 30.0072 | 2.1584
14.8567 | 2.401 | 76861.4381 | 13.1112 | 0.0027176 | 30.0072 | 2.1584
14.8711 | 2.401 | 76849.5251 | 13.1132 | 0.0027172 | 30.0071 | 2.1584
14.8711 | 2.401 | 76849.5302 | 13.1132 | 0.0027172 | 30.0071 | 2.1584
14.8969 | 2.401 | 76828.2739 | 13.1168 | 0.0027163 | 30.0071 | 2.1584
14.9098 | 2.401 | 76817.7166 | 13.1187 | 0.0027159 | 30.0071 | 2.1584
14.9742 | 2.401 | 76765.0151 | 13.1277 | 0.0027138 | 30.0071 | 2.1584
14.9857 | 2.401 | 76755.6848 | 13.1292 | 0.0027134 | 30.0071 | 2.1584
15 | 2.401 | 76744.0445 | 13.1312 | 0.0027129 | 30.0071 | 2.1584
15 | 2.401 | 76744.0494 | 13.1312 | 0.0027129 | 30.0071 | 2.1584
0 | 1.92 | 2246982.1453 | 0.44824 | 0 | 30 | 2.1578
0.0010192 | 2.4002 | 2244698.9715 | 0.44874 | 0.00046831 | 30.0001 | 2.1578
0.0015288 | 2.4003 | 2243560.6036 | 0.44899 | 0.00069899 | 30.0002 | 2.1578
0.0040767 | 2.4007 | 2237876.1365 | 0.45024 | 0.0018489 | 30.0005 | 2.1578
0.0045297 | 2.4007 | 2236867.8801 | 0.45046 | 0.0020516 | 30.0006 | 2.1578
0.0050959 | 2.4008 | 2235608.6355 | 0.45073 | 0.0023038 | 30.0007 | 2.1578
0.0050959 | 2.4008 | 2235608.7105 | 0.45073 | 0.0023033 | 30.0007 | 2.1578
0.0059644 | 2.401 | 2233678.341 | 0.45116 | 0.0026894 | 30.0008 | 2.1578
0.0063987 | 2.401 | 2232715.4697 | 0.45137 | 0.00288 | 30.0008 | 2.1579
0.00857 | 2.4014 | 2227906.4194 | 0.45243 | 0.0038305 | 30.0011 | 2.1579
0.008956 | 2.4014 | 2227053.1481 | 0.45262 | 0.0039983 | 30.0011 | 2.1579
0.0094386 | 2.4015 | 2225987.325 | 0.45285 | 0.0042071 | 30.0012 | 2.1579
0.0094386 | 2.4015 | 2225987.3708 | 0.45285 | 0.0042068 | 30.0012 | 2.1579
0.010335 | 2.4017 | 2224008.1314 | 0.45329 | 0.0045943 | 30.0013 | 2.1579
0.010783 | 2.4017 | 2223020.9547 | 0.45351 | 0.0047854 | 30.0014 | 2.1579
0.013025 | 2.4021 | 2218090.6724 | 0.4546 | 0.0057387 | 30.0017 | 2.1579
0.013423 | 2.4021 | 2217215.941 | 0.4548 | 0.0059069 | 30.0017 | 2.1579
0.013921 | 2.4022 | 2216123.3369 | 0.45504 | 0.0061162 | 30.0018 | 2.1579
0.013921 | 2.4022 | 2216123.3866 | 0.45504 | 0.0061159 | 30.0018 | 2.1579
0.014841 | 2.4023 | 2214107.6173 | 0.45549 | 0.0065018 | 30.0019 | 2.1579
0.015301 | 2.4024 | 2213102.2784 | 0.45572 | 0.0066921 | 30.002 | 2.1579
0.0176 | 2.4028 | 2208081.4185 | 0.45684 | 0.007641 | 30.0022 | 2.158
0.018008 | 2.4028 | 2207190.6574 | 0.45704 | 0.0078084 | 30.0023 | 2.158
0.018519 | 2.4029 | 2206078.0513 | 0.45729 | 0.0080168 | 30.0024 | 2.158
0.018519 | 2.4029 | 2206078.1043 | 0.45729 | 0.0080164 | 30.0024 | 2.158
0.019463 | 2.403 | 2204023.6673 | 0.45775 | 0.0084007 | 30.0025 | 2.158
0.019935 | 2.4031 | 2202999.1057 | 0.45798 | 0.0085902 | 30.0025 | 2.158
0.022295 | 2.4034 | 2197882.3847 | 0.45913 | 0.0095347 | 30.0028 | 2.158
0.022714 | 2.4035 | 2196974.6606 | 0.45934 | 0.0097013 | 30.0029 | 2.158
0.023238 | 2.4036 | 2195840.8887 | 0.45959 | 0.0099086 | 30.003 | 2.158
0.023238 | 2.4036 | 2195840.9453 | 0.45959 | 0.0099083 | 30.003 | 2.158
0.024208 | 2.4037 | 2193746.0945 | 0.46007 | 0.010291 | 30.0031 | 2.158
0.024693 | 2.4038 | 2192701.445 | 0.4603 | 0.010479 | 30.0032 | 2.1581
0.027116 | 2.4041 | 2187484.5544 | 0.46149 | 0.011419 | 30.0035 | 2.1581
0.027547 | 2.4042 | 2186559.1067 | 0.4617 | 0.011585 | 30.0035 | 2.1581
0.028086 | 2.4042 | 2185403.2212 | 0.46196 | 0.011791 | 30.0036 | 2.1581
0.028086 | 2.4042 | 2185403.2818 | 0.46196 | 0.011791 | 30.0036 | 2.1581
0.029082 | 2.4044 | 2183266.1188 | 0.46245 | 0.012172 | 30.0037 | 2.1581
0.029581 | 2.4044 | 2182200.4409 | 0.46269 | 0.012359 | 30.0038 | 2.1581
0.032072 | 2.4048 | 2176878.6979 | 0.46391 | 0.013294 | 30.0041 | 2.1581
0.032515 | 2.4048 | 2175934.7003 | 0.46413 | 0.013459 | 30.0041 | 2.1581
0.033068 | 2.4049 | 2174755.6712 | 0.4644 | 0.013664 | 30.0042 | 2.1581
0.033068 | 2.4049 | 2174755.7362 | 0.4644 | 0.013664 | 30.0042 | 2.1581
0.034093 | 2.4051 | 2172574.2168 | 0.4649 | 0.014043 | 30.0044 | 2.1582
0.034606 | 2.4051 | 2171486.4981 | 0.46515 | 0.014229 | 30.0044 | 2.1582
0.037168 | 2.4055 | 2166054.8616 | 0.4664 | 0.015159 | 30.0047 | 2.1582
0.037624 | 2.4055 | 2165091.4245 | 0.46662 | 0.015323 | 30.0048 | 2.1582
0.038193 | 2.4056 | 2163888.1433 | 0.4669 | 0.015526 | 30.0049 | 2.1582
0.038193 | 2.4056 | 2163888.2131 | 0.4669 | 0.015526 | 30.0049 | 2.1582
0.039249 | 2.4057 | 2161660.1313 | 0.46742 | 0.015903 | 30.005 | 2.1582
0.039776 | 2.4058 | 2160549.2793 | 0.46768 | 0.016088 | 30.0051 | 2.1582
0.042414 | 2.4061 | 2155002.3112 | 0.46897 | 0.017012 | 30.0054 | 2.1582
0.042883 | 2.4062 | 2154018.4753 | 0.4692 | 0.017175 | 30.0055 | 2.1582
0.043469 | 2.4063 | 2152789.7464 | 0.46948 | 0.017378 | 30.0055 | 2.1583
0.043469 | 2.4063 | 2152789.8215 | 0.46948 | 0.017377 | 30.0055 | 2.1583
0.044556 | 2.4064 | 2150512.7927 | 0.47002 | 0.017752 | 30.0057 | 2.1583
0.0451 | 2.4065 | 2149377.6268 | 0.47028 | 0.017936 | 30.0058 | 2.1583
0.047818 | 2.4068 | 2143709.4504 | 0.47161 | 0.018854 | 30.0061 | 2.1583
0.048301 | 2.4068 | 2142704.179 | 0.47185 | 0.019016 | 30.0062 | 2.1583
0.048905 | 2.4069 | 2141448.711 | 0.47214 | 0.019217 | 30.0062 | 2.1583
0.048905 | 2.4069 | 2141448.792 | 0.47214 | 0.019216 | 30.0062 | 2.1583
0.050026 | 2.4071 | 2139120.2331 | 0.47269 | 0.019589 | 30.0064 | 2.1583
0.050586 | 2.4071 | 2137959.4748 | 0.47297 | 0.019772 | 30.0064 | 2.1583
0.053389 | 2.4074 | 2132163.7272 | 0.47434 | 0.020683 | 30.0067 | 2.1584
0.053887 | 2.4075 | 2131135.8983 | 0.47458 | 0.020844 | 30.0068 | 2.1584
0.05451 | 2.4076 | 2129852.2932 | 0.47489 | 0.021043 | 30.0068 | 2.1584
0.05451 | 2.4076 | 2129852.3808 | 0.47489 | 0.021043 | 30.0068 | 2.1584
0.055667 | 2.4077 | 2127469.4883 | 0.47545 | 0.021413 | 30.0069 | 2.1584
0.056245 | 2.4078 | 2126281.7505 | 0.47574 | 0.021594 | 30.007 | 2.1584
0.059138 | 2.4081 | 2120351.5288 | 0.47715 | 0.022499 | 30.0073 | 2.1584
0.059652 | 2.4082 | 2119299.9253 | 0.4774 | 0.022659 | 30.0073 | 2.1584
0.060295 | 2.4082 | 2117986.6669 | 0.47772 | 0.022856 | 30.0074 | 2.1584
0.060295 | 2.4082 | 2117986.7618 | 0.47772 | 0.022856 | 30.0074 | 2.1584
0.06149 | 2.4084 | 2115546.4863 | 0.4783 | 0.023223 | 30.0075 | 2.1584
0.062088 | 2.4084 | 2114330.2607 | 0.4786 | 0.023403 | 30.0075 | 2.1584
0.065076 | 2.4087 | 2108258.0595 | 0.48006 | 0.024301 | 30.0078 | 2.1584
0.065607 | 2.4088 | 2107181.3583 | 0.48032 | 0.024459 | 30.0079 | 2.1585
0.066271 | 2.4089 | 2105836.7988 | 0.48065 | 0.024655 | 30.0079 | 2.1585
0.066271 | 2.4089 | 2105836.9019 | 0.48065 | 0.024654 | 30.0079 | 2.1585
0.067507 | 2.409 | 2103335.9187 | 0.48125 | 0.025019 | 30.0081 | 2.1585
0.068125 | 2.4091 | 2102089.5613 | 0.48156 | 0.025197 | 30.0081 | 2.1585
0.071216 | 2.4094 | 2095867.2017 | 0.48307 | 0.026087 | 30.0084 | 2.1585
0.071765 | 2.4094 | 2094763.9616 | 0.48334 | 0.026244 | 30.0085 | 2.1585
0.072452 | 2.4095 | 2093386.3059 | 0.48368 | 0.026438 | 30.0085 | 2.1585
0.072452 | 2.4095 | 2093386.4181 | 0.48368 | 0.026437 | 30.0085 | 2.1585
0.073732 | 2.4096 | 2090821.0935 | 0.48431 | 0.026799 | 30.0087 | 2.1585
0.074372 | 2.4097 | 2089542.808 | 0.48462 | 0.026976 | 30.0087 | 2.1585
0.077571 | 2.41 | 2083161.3552 | 0.48619 | 0.027857 | 30.009 | 2.1585
0.07814 | 2.4101 | 2082030.0018 | 0.48647 | 0.028012 | 30.0091 | 2.1586
0.078851 | 2.4102 | 2080617.2896 | 0.48682 | 0.028204 | 30.0091 | 2.1586
0.078851 | 2.4102 | 2080617.4122 | 0.48682 | 0.028204 | 30.0091 | 2.1586
0.080178 | 2.4103 | 2077983.764 | 0.48747 | 0.028562 | 30.0093 | 2.1586
0.080841 | 2.4103 | 2076671.5828 | 0.48779 | 0.028737 | 30.0093 | 2.1586
0.084158 | 2.4107 | 2070121.2503 | 0.48942 | 0.029609 | 30.0096 | 2.1586
0.084748 | 2.4107 | 2068960.06 | 0.48971 | 0.029762 | 30.0097 | 2.1586
0.085485 | 2.4108 | 2067510.1452 | 0.49007 | 0.029952 | 30.0098 | 2.1586
0.085485 | 2.4108 | 2067510.2795 | 0.49007 | 0.029952 | 30.0098 | 2.1586
0.086861 | 2.4109 | 2064803.9313 | 0.49075 | 0.030306 | 30.0099 | 2.1586
0.08755 | 2.411 | 2063455.6928 | 0.49109 | 0.030479 | 30.01 | 2.1586
0.090992 | 2.4113 | 2056725.7319 | 0.49278 | 0.031342 | 30.0103 | 2.1587
0.091604 | 2.4113 | 2055532.812 | 0.49308 | 0.031494 | 30.0104 | 2.1587
0.092369 | 2.4114 | 2054043.3383 | 0.49346 | 0.031681 | 30.0104 | 2.1587
0.092369 | 2.4114 | 2054043.486 | 0.49346 | 0.031681 | 30.0104 | 2.1587
0.0938 | 2.4115 | 2051259.6137 | 0.49416 | 0.032031 | 30.0106 | 2.1587
0.094516 | 2.4116 | 2049872.9362 | 0.49451 | 0.032202 | 30.0106 | 2.1587
0.098093 | 2.4119 | 2042951.5055 | 0.49627 | 0.033054 | 30.011 | 2.1587
0.098729 | 2.412 | 2041724.7715 | 0.49658 | 0.033204 | 30.011 | 2.1587
0.099524 | 2.4128 | 2040193.4786 | 0.49697 | 0.033389 | 30.0111 | 2.1587
0.099524 | 2.4136 | 2040193.9753 | 0.49697 | 0.033389 | 30.0111 | 2.1587
0.093204 | 2.4128 | 2052419.1883 | 0.49387 | 0.031885 | 30.0105 | 2.1587
0.093622 | 2.4125 | 2051608.4572 | 0.49407 | 0.031986 | 30.0106 | 2.1587
0.09571 | 2.4125 | 2047559.351 | 0.4951 | 0.032489 | 30.0108 | 2.1587
0.096081 | 2.4124 | 2046840.7518 | 0.49528 | 0.032578 | 30.0108 | 2.1587
0.096545 | 2.4123 | 2045943.1235 | 0.49551 | 0.032688 | 30.0108 | 2.1587
0.096545 | 2.4122 | 2045943.1121 | 0.49551 | 0.032688 | 30.0108 | 2.1587
0.092787 | 2.4118 | 2053231.1295 | 0.49366 | 0.031783 | 30.0105 | 2.1587
0.092995 | 2.4117 | 2052825.3013 | 0.49376 | 0.031834 | 30.0105 | 2.1587
0.094039 | 2.4118 | 2050797.3081 | 0.49428 | 0.032087 | 30.0106 | 2.1587
0.094225 | 2.4117 | 2050437.0894 | 0.49437 | 0.032132 | 30.0106 | 2.1587
0.094457 | 2.4117 | 2049986.9681 | 0.49448 | 0.032188 | 30.0106 | 2.1587
0.094457 | 2.4117 | 2049986.9607 | 0.49448 | 0.032188 | 30.0106 | 2.1587
0.094874 | 2.4117 | 2049176.9786 | 0.49469 | 0.032289 | 30.0107 | 2.1587
0.095083 | 2.4117 | 2048772.431 | 0.49479 | 0.032339 | 30.0107 | 2.1587
0.096127 | 2.4118 | 2046750.7497 | 0.4953 | 0.032589 | 30.0108 | 2.1587
0.096313 | 2.4118 | 2046391.6621 | 0.49539 | 0.032633 | 30.0108 | 2.1587
0.096545 | 2.4118 | 2045942.9481 | 0.49551 | 0.032688 | 30.0108 | 2.1587
0.096545 | 2.4118 | 2045942.9491 | 0.49551 | 0.032688 | 30.0108 | 2.1587
0.097071 | 2.4118 | 2044924.4098 | 0.49577 | 0.032813 | 30.0109 | 2.1587
0.097335 | 2.4119 | 2044415.8465 | 0.4959 | 0.032875 | 30.0109 | 2.1587
0.098652 | 2.412 | 2041874.6615 | 0.49654 | 0.033185 | 30.011 | 2.1587
0.098886 | 2.412 | 2041423.4095 | 0.49666 | 0.03324 | 30.0111 | 2.1587
0.099178 | 2.412 | 2040859.5736 | 0.4968 | 0.033308 | 30.0111 | 2.1587
0.099178 | 2.412 | 2040859.5809 | 0.4968 | 0.033308 | 30.0111 | 2.1587
0.1 | 2.4129 | 2039275.3779 | 0.49721 | 0.0335 | 30.0112 | 2.1587
0.10041 | 2.4137 | 2038485.1606 | 0.49741 | 0.033595 | 30.0112 | 2.1587
0.10247 | 2.4147 | 2034536.6606 | 0.49842 | 0.034066 | 30.0113 | 2.1587
0.10283 | 2.4155 | 2033836.2264 | 0.4986 | 0.034149 | 30.0114 | 2.1587
0.10329 | 2.4164 | 2032961.1637 | 0.49883 | 0.034253 | 30.0114 | 2.1587
0.10329 | 2.4172 | 2032961.5366 | 0.49883 | 0.034253 | 30.0114 | 2.1587
0.099554 | 2.4177 | 2040137.6742 | 0.49699 | 0.033396 | 30.0111 | 2.1587
0.099742 | 2.4185 | 2039776.2277 | 0.49708 | 0.033439 | 30.0111 | 2.1587
0.10068 | 2.4194 | 2037968.4843 | 0.49754 | 0.033657 | 30.0112 | 2.1587
0.10085 | 2.4202 | 2037647.6469 | 0.49763 | 0.033695 | 30.0112 | 2.1587
0.10106 | 2.4211 | 2037246.6315 | 0.49773 | 0.033743 | 30.0112 | 2.1587
0.10106 | 2.4219 | 2037246.9718 | 0.49773 | 0.033743 | 30.0112 | 2.1587
0.099366 | 2.4225 | 2040501.8138 | 0.4969 | 0.033352 | 30.0111 | 2.1587
0.09946 | 2.4234 | 2040321.1594 | 0.49694 | 0.033374 | 30.0111 | 2.1587
0.09993 | 2.4242 | 2039416.7603 | 0.49717 | 0.033483 | 30.0112 | 2.1587
0.10001 | 2.425 | 2039256.3196 | 0.49721 | 0.033502 | 30.0112 | 2.1587
0.10012 | 2.4258 | 2039055.7136 | 0.49727 | 0.033527 | 30.0112 | 2.1587
0.10012 | 2.4266 | 2039056.0492 | 0.49727 | 0.033527 | 30.0112 | 2.1587
0.099272 | 2.4236 | 2040683.3485 | 0.49685 | 0.03333 | 30.0111 | 2.1587
0.099319 | 2.4244 | 2040593.1634 | 0.49687 | 0.033341 | 30.0111 | 2.1587
0.099554 | 2.4253 | 2040140.9567 | 0.49699 | 0.033396 | 30.0111 | 2.1587
0.099596 | 2.4261 | 2040060.8556 | 0.49701 | 0.033405 | 30.0111 | 2.1587
0.099648 | 2.4269 | 2039960.6529 | 0.49703 | 0.033418 | 30.0111 | 2.1587
0.099648 | 2.4277 | 2039960.9871 | 0.49703 | 0.033418 | 30.0111 | 2.1587
0.099225 | 2.4245 | 2040774.2537 | 0.49683 | 0.033319 | 30.0111 | 2.1587
0.099249 | 2.422 | 2040727.9448 | 0.49684 | 0.033325 | 30.0111 | 2.1587
0.099366 | 2.4228 | 2040501.9645 | 0.4969 | 0.033352 | 30.0111 | 2.1587
0.099387 | 2.4236 | 2040462.0686 | 0.49691 | 0.033357 | 30.0111 | 2.1587
0.099413 | 2.4244 | 2040412.1172 | 0.49692 | 0.033363 | 30.0111 | 2.1587
0.099413 | 2.4252 | 2040412.4509 | 0.49692 | 0.033363 | 30.0111 | 2.1587
0.099202 | 2.4226 | 2040818.7134 | 0.49681 | 0.033314 | 30.0111 | 2.1587
0.099214 | 2.4205 | 2040795.1978 | 0.49682 | 0.033316 | 30.0111 | 2.1587
0.099272 | 2.4188 | 2040681.325 | 0.49685 | 0.03333 | 30.0111 | 2.1587
0.099283 | 2.4174 | 2040660.6432 | 0.49685 | 0.033332 | 30.0111 | 2.1587
0.099296 | 2.4182 | 2040635.8299 | 0.49686 | 0.033336 | 30.0111 | 2.1587
0.099296 | 2.419 | 2040636.1633 | 0.49686 | 0.033336 | 30.0111 | 2.1587
0.099319 | 2.4198 | 2040591.2334 | 0.49687 | 0.033341 | 30.0111 | 2.1587
0.099331 | 2.4206 | 2040568.9366 | 0.49688 | 0.033344 | 30.0111 | 2.1587
0.09939 | 2.4214 | 2040456.1221 | 0.49691 | 0.033357 | 30.0111 | 2.1587
0.0994 | 2.4222 | 2040436.3416 | 0.49691 | 0.03336 | 30.0111 | 2.1587
0.099413 | 2.423 | 2040411.5329 | 0.49692 | 0.033363 | 30.0111 | 2.1587
0.099413 | 2.4238 | 2040411.8666 | 0.49692 | 0.033363 | 30.0111 | 2.1587
0.099435 | 2.4246 | 2040370.0954 | 0.49693 | 0.033368 | 30.0111 | 2.1587
0.099446 | 2.4254 | 2040349.3779 | 0.49693 | 0.03337 | 30.0111 | 2.1587
0.099501 | 2.4262 | 2040244.4586 | 0.49696 | 0.033383 | 30.0111 | 2.1587
0.09951 | 2.427 | 2040226.0817 | 0.49697 | 0.033385 | 30.0111 | 2.1587
0.099523 | 2.4278 | 2040203.0275 | 0.49697 | 0.033388 | 30.0111 | 2.1587
0.099523 | 2.4286 | 2040203.3614 | 0.49697 | 0.033388 | 30.0111 | 2.1587
0.099543 | 2.4294 | 2040163.9667 | 0.49698 | 0.033393 | 30.0111 | 2.1587
0.099554 | 2.4303 | 2040144.4374 | 0.49699 | 0.033395 | 30.0111 | 2.1587
0.099605 | 2.4311 | 2040045.4579 | 0.49701 | 0.033407 | 30.0111 | 2.1587
0.099614 | 2.4319 | 2040028.137 | 0.49702 | 0.03341 | 30.0111 | 2.1587
0.099626 | 2.4327 | 2040006.4028 | 0.49702 | 0.033412 | 30.0111 | 2.1587
0.099626 | 2.4335 | 2040006.7369 | 0.49702 | 0.033412 | 30.0111 | 2.1587
0.099645 | 2.4343 | 2039969.1544 | 0.49703 | 0.033417 | 30.0111 | 2.1587
0.099655 | 2.4351 | 2039950.5313 | 0.49704 | 0.033419 | 30.0111 | 2.1587
0.099705 | 2.4359 | 2039856.0811 | 0.49706 | 0.033431 | 30.0111 | 2.1587
0.099713 | 2.4367 | 2039839.5655 | 0.49706 | 0.033433 | 30.0111 | 2.1587
0.099724 | 2.4375 | 2039818.8379 | 0.49707 | 0.033435 | 30.0111 | 2.1587
0.099724 | 2.4383 | 2039819.1722 | 0.49707 | 0.033435 | 30.0111 | 2.1587
0.099743 | 2.4391 | 2039782.987 | 0.49708 | 0.03344 | 30.0111 | 2.1587
0.099753 | 2.4399 | 2039765.0625 | 0.49708 | 0.033442 | 30.0111 | 2.1587
0.0998 | 2.4407 | 2039674.1046 | 0.49711 | 0.033453 | 30.0111 | 2.1587
0.099809 | 2.4415 | 2039658.21 | 0.49711 | 0.033455 | 30.0111 | 2.1587
0.099819 | 2.4423 | 2039638.2585 | 0.49712 | 0.033457 | 30.0111 | 2.1587
0.099819 | 2.4431 | 2039638.5931 | 0.49712 | 0.033457 | 30.0111 | 2.1587
0.099838 | 2.4439 | 2039603.4952 | 0.49713 | 0.033461 | 30.0111 | 2.1587
0.099847 | 2.4447 | 2039586.1144 | 0.49713 | 0.033464 | 30.0111 | 2.1587
0.099893 | 2.4455 | 2039497.874 | 0.49715 | 0.033474 | 30.0112 | 2.1587
0.099901 | 2.4463 | 2039482.4627 | 0.49716 | 0.033476 | 30.0112 | 2.1587
0.099911 | 2.4471 | 2039463.1152 | 0.49716 | 0.033479 | 30.0112 | 2.1587
0.099911 | 2.4479 | 2039463.45 | 0.49716 | 0.033479 | 30.0112 | 2.1587
0.099929 | 2.4487 | 2039429.2049 | 0.49717 | 0.033483 | 30.0112 | 2.1587
0.099938 | 2.4495 | 2039412.2505 | 0.49717 | 0.033485 | 30.0112 | 2.1587
0.099983 | 2.4504 | 2039326.1415 | 0.4972 | 0.033495 | 30.0112 | 2.1587
0.099991 | 2.4512 | 2039311.1092 | 0.4972 | 0.033497 | 30.0112 | 2.1587
0.1 | 2.452 | 2039292.2355 | 0.4972 | 0.033499 | 30.0112 | 2.1587
0.1 | 2.4528 | 2039292.5705 | 0.4972 | 0.033499 | 30.0112 | 2.1587
0.10002 | 2.4536 | 2039258.9986 | 0.49721 | 0.033503 | 30.0112 | 2.1587
0.10003 | 2.4544 | 2039242.3811 | 0.49722 | 0.033505 | 30.0112 | 2.1587
0.10007 | 2.4552 | 2039157.9549 | 0.49724 | 0.033516 | 30.0112 | 2.1587
0.10008 | 2.456 | 2039143.2219 | 0.49724 | 0.033518 | 30.0112 | 2.1587
0.10009 | 2.4568 | 2039124.7222 | 0.49725 | 0.03352 | 30.0112 | 2.1587
0.10009 | 2.4576 | 2039125.0574 | 0.49725 | 0.03352 | 30.0112 | 2.1587
0.10011 | 2.4584 | 2039092.0205 | 0.49726 | 0.033524 | 30.0112 | 2.1587
0.10012 | 2.4592 | 2039075.6705 | 0.49726 | 0.033526 | 30.0112 | 2.1587
0.10016 | 2.46 | 2038992.5811 | 0.49728 | 0.033536 | 30.0112 | 2.1587
0.10017 | 2.4608 | 2038978.086 | 0.49729 | 0.033538 | 30.0112 | 2.1587
0.10018 | 2.4616 | 2038959.8835 | 0.49729 | 0.03354 | 30.0112 | 2.1587
0.10018 | 2.4624 | 2038960.2189 | 0.49729 | 0.03354 | 30.0112 | 2.1587
0.10019 | 2.4632 | 2038927.6093 | 0.4973 | 0.033544 | 30.0112 | 2.1587
0.1002 | 2.4641 | 2038911.473 | 0.4973 | 0.033546 | 30.0112 | 2.1587
0.10024 | 2.4649 | 2038829.4515 | 0.49732 | 0.033556 | 30.0112 | 2.1587
0.10025 | 2.4657 | 2038815.1464 | 0.49733 | 0.033557 | 30.0112 | 2.1587
0.10026 | 2.4665 | 2038797.1813 | 0.49733 | 0.03356 | 30.0112 | 2.1587
0.10026 | 2.4673 | 2038797.5169 | 0.49733 | 0.03356 | 30.0112 | 2.1587
0.10028 | 2.4681 | 2038765.2506 | 0.49734 | 0.033564 | 30.0112 | 2.1587
0.10029 | 2.4689 | 2038749.286 | 0.49734 | 0.033566 | 30.0112 | 2.1587
0.10033 | 2.4697 | 2038668.1221 | 0.49736 | 0.033575 | 30.0112 | 2.1587
0.10034 | 2.4705 | 2038653.9696 | 0.49737 | 0.033577 | 30.0112 | 2.1587
0.10035 | 2.4713 | 2038636.1953 | 0.49737 | 0.033579 | 30.0112 | 2.1587
0.10035 | 2.4721 | 2038636.5311 | 0.49737 | 0.033579 | 30.0112 | 2.1587
0.10036 | 2.4729 | 2038604.5419 | 0.49738 | 0.033583 | 30.0112 | 2.1587
0.10037 | 2.4737 | 2038588.716 | 0.49738 | 0.033585 | 30.0112 | 2.1587
0.10041 | 2.4745 | 2038508.2447 | 0.49741 | 0.033595 | 30.0112 | 2.1587
0.10042 | 2.4753 | 2038494.2155 | 0.49741 | 0.033597 | 30.0112 | 2.1587
0.10043 | 2.4762 | 2038476.5952 | 0.49741 | 0.033599 | 30.0112 | 2.1587
0.10043 | 2.477 | 2038476.9312 | 0.49741 | 0.033599 | 30.0112 | 2.1587
0.10045 | 2.4778 | 2038445.1671 | 0.49742 | 0.033603 | 30.0112 | 2.1587
0.10046 | 2.4786 | 2038429.4538 | 0.49743 | 0.033604 | 30.0112 | 2.1587
0.1005 | 2.4794 | 2038349.5449 | 0.49745 | 0.033614 | 30.0112 | 2.1587
0.1005 | 2.4802 | 2038335.6158 | 0.49745 | 0.033616 | 30.0112 | 2.1587
0.10051 | 2.481 | 2038318.1206 | 0.49745 | 0.033618 | 30.0112 | 2.1587
0.10051 | 2.4818 | 2038318.4568 | 0.49745 | 0.033618 | 30.0112 | 2.1587
0.10053 | 2.4826 | 2038286.8767 | 0.49746 | 0.033622 | 30.0112 | 2.1587
0.10054 | 2.4834 | 2038271.2554 | 0.49747 | 0.033624 | 30.0112 | 2.1587
0.10058 | 2.4842 | 2038191.8059 | 0.49749 | 0.033633 | 30.0112 | 2.1587
0.10059 | 2.485 | 2038177.9586 | 0.49749 | 0.033635 | 30.0112 | 2.1587
0.1006 | 2.4859 | 2038160.5657 | 0.49749 | 0.033637 | 30.0112 | 2.1587
0.1006 | 2.4867 | 2038160.902 | 0.49749 | 0.033637 | 30.0112 | 2.1587
0.10061 | 2.4875 | 2038129.4731 | 0.4975 | 0.033641 | 30.0112 | 2.1587
0.10062 | 2.4883 | 2038113.9276 | 0.49751 | 0.033643 | 30.0112 | 2.1587
0.10066 | 2.4891 | 2038034.8558 | 0.49753 | 0.033652 | 30.0112 | 2.1587
0.10067 | 2.4899 | 2038021.0758 | 0.49753 | 0.033654 | 30.0112 | 2.1587
0.10068 | 2.4907 | 2038003.7669 | 0.49753 | 0.033656 | 30.0112 | 2.1587
0.10068 | 2.4915 | 2038004.1035 | 0.49753 | 0.033656 | 30.0112 | 2.1587
0.1007 | 2.4923 | 2037972.7998 | 0.49754 | 0.03366 | 30.0112 | 2.1587
0.1007 | 2.4931 | 2037957.3169 | 0.49755 | 0.033662 | 30.0112 | 2.1587
0.10075 | 2.4939 | 2037878.5579 | 0.49757 | 0.033671 | 30.0112 | 2.1587
0.10075 | 2.4948 | 2037864.8337 | 0.49757 | 0.033673 | 30.0112 | 2.1587
0.10076 | 2.4956 | 2037847.5945 | 0.49757 | 0.033675 | 30.0112 | 2.1587
0.10076 | 2.4964 | 2037847.9313 | 0.49757 | 0.033675 | 30.0112 | 2.1587
0.10078 | 2.4972 | 2037816.7321 | 0.49758 | 0.033679 | 30.0112 | 2.1587
0.10079 | 2.498 | 2037801.3016 | 0.49759 | 0.033681 | 30.0112 | 2.1587
0.10083 | 2.4988 | 2037722.8037 | 0.49761 | 0.03369 | 30.0112 | 2.1587
0.10083 | 2.4996 | 2037709.1261 | 0.49761 | 0.033692 | 30.0112 | 2.1587
0.10084 | 2.5004 | 2037691.945 | 0.49761 | 0.033694 | 30.0112 | 2.1587
0.10084 | 2.5012 | 2037692.2819 | 0.49761 | 0.033694 | 30.0112 | 2.1587
0.10086 | 2.502 | 2037661.1708 | 0.49762 | 0.033698 | 30.0112 | 2.1587
0.10087 | 2.5028 | 2037645.7845 | 0.49763 | 0.0337 | 30.0112 | 2.1587
0.10091 | 2.5037 | 2037567.5064 | 0.49765 | 0.033709 | 30.0112 | 2.1587
0.10092 | 2.5045 | 2037553.8679 | 0.49765 | 0.033711 | 30.0112 | 2.1587
0.10093 | 2.5053 | 2037536.7359 | 0.49765 | 0.033713 | 30.0112 | 2.1587
0.10093 | 2.5061 | 2037537.073 | 0.49765 | 0.033713 | 30.0112 | 2.1587
0.10094 | 2.5069 | 2037506.0368 | 0.49766 | 0.033717 | 30.0112 | 2.1587
0.10095 | 2.5077 | 2037490.6879 | 0.49767 | 0.033719 | 30.0112 | 2.1587
0.10099 | 2.5085 | 2037412.5966 | 0.49769 | 0.033728 | 30.0112 | 2.1587
0.101 | 2.5093 | 2037398.9916 | 0.49769 | 0.03373 | 30.0112 | 2.1587
0.10101 | 2.5101 | 2037381.9012 | 0.49769 | 0.033732 | 30.0112 | 2.1587
0.10101 | 2.5109 | 2037382.2385 | 0.49769 | 0.033732 | 30.0112 | 2.1587
0.10102 | 2.5118 | 2037351.2665 | 0.4977 | 0.033735 | 30.0112 | 2.1587
0.10103 | 2.5126 | 2037335.9499 | 0.49771 | 0.033737 | 30.0112 | 2.1587
0.10107 | 2.5134 | 2037258.0191 | 0.49773 | 0.033747 | 30.0112 | 2.1587
0.10108 | 2.5142 | 2037244.4427 | 0.49773 | 0.033748 | 30.0112 | 2.1587
0.10109 | 2.515 | 2037227.3881 | 0.49773 | 0.03375 | 30.0112 | 2.1587
0.10109 | 2.5158 | 2037227.7256 | 0.49773 | 0.03375 | 30.0112 | 2.1587
0.1011 | 2.5166 | 2037196.8095 | 0.49774 | 0.033754 | 30.0112 | 2.1587
0.10111 | 2.5174 | 2037181.5209 | 0.49775 | 0.033756 | 30.0112 | 2.1587
0.10115 | 2.5183 | 2037103.7293 | 0.49777 | 0.033765 | 30.0112 | 2.1587
0.10116 | 2.5191 | 2037090.1778 | 0.49777 | 0.033767 | 30.0112 | 2.1587
0.10117 | 2.5199 | 2037073.1543 | 0.49777 | 0.033769 | 30.0112 | 2.1587
0.10117 | 2.5207 | 2037073.492 | 0.49777 | 0.033769 | 30.0112 | 2.1587
0.10119 | 2.5215 | 2037042.6249 | 0.49778 | 0.033773 | 30.0112 | 2.1587
0.10119 | 2.5223 | 2037027.3609 | 0.49778 | 0.033775 | 30.0112 | 2.1587
0.10124 | 2.5231 | 2036949.6916 | 0.4978 | 0.033784 | 30.0113 | 2.1587
0.10124 | 2.5239 | 2036936.1621 | 0.49781 | 0.033786 | 30.0113 | 2.1587
0.10125 | 2.5247 | 2036919.1658 | 0.49781 | 0.033788 | 30.0113 | 2.1587
0.10125 | 2.5256 | 2036919.5037 | 0.49781 | 0.033788 | 30.0113 | 2.1587
0.10127 | 2.5264 | 2036888.6802 | 0.49782 | 0.033791 | 30.0113 | 2.1587
0.10128 | 2.5272 | 2036873.4381 | 0.49782 | 0.033793 | 30.0113 | 2.1587
0.10132 | 2.528 | 2036795.8775 | 0.49784 | 0.033803 | 30.0113 | 2.1587
0.10132 | 2.5288 | 2036782.3673 | 0.49785 | 0.033804 | 30.0113 | 2.1587
0.10133 | 2.5296 | 2036765.3954 | 0.49785 | 0.033806 | 30.0113 | 2.1587
0.10133 | 2.5304 | 2036765.7335 | 0.49785 | 0.033806 | 30.0113 | 2.1587
0.10135 | 2.5312 | 2036734.9491 | 0.49786 | 0.03381 | 30.0113 | 2.1587
0.10136 | 2.5321 | 2036719.7267 | 0.49786 | 0.033812 | 30.0113 | 2.1587
0.1014 | 2.5329 | 2036642.2637 | 0.49788 | 0.033821 | 30.0113 | 2.1587
0.1014 | 2.5337 | 2036628.771 | 0.49789 | 0.033823 | 30.0113 | 2.1587
0.10141 | 2.5345 | 2036611.8209 | 0.49789 | 0.033825 | 30.0113 | 2.1587
0.10141 | 2.5353 | 2036612.1592 | 0.49789 | 0.033825 | 30.0113 | 2.1587
0.10143 | 2.5361 | 2036581.4105 | 0.4979 | 0.033829 | 30.0113 | 2.1587
0.10144 | 2.5369 | 2036566.2059 | 0.4979 | 0.033831 | 30.0113 | 2.1587
0.10148 | 2.5377 | 2036488.8316 | 0.49792 | 0.03384 | 30.0113 | 2.1587
0.10149 | 2.5386 | 2036475.3549 | 0.49793 | 0.033841 | 30.0113 | 2.1587
0.10149 | 2.5394 | 2036458.4247 | 0.49793 | 0.033844 | 30.0113 | 2.1587
0.10149 | 2.5402 | 2036458.7631 | 0.49793 | 0.033844 | 30.0113 | 2.1587
0.10151 | 2.541 | 2036428.0471 | 0.49794 | 0.033847 | 30.0113 | 2.1587
0.10152 | 2.5418 | 2036412.859 | 0.49794 | 0.033849 | 30.0113 | 2.1587
0.10156 | 2.5426 | 2036335.5662 | 0.49796 | 0.033858 | 30.0113 | 2.1587
0.10157 | 2.5434 | 2036322.1042 | 0.49797 | 0.03386 | 30.0113 | 2.1587
0.10158 | 2.5443 | 2036305.1922 | 0.49797 | 0.033862 | 30.0113 | 2.1587
0.10158 | 2.5451 | 2036305.5308 | 0.49797 | 0.033862 | 30.0113 | 2.1587
0.10159 | 2.5459 | 2036274.8452 | 0.49798 | 0.033866 | 30.0113 | 2.1587
0.1016 | 2.5467 | 2036259.6723 | 0.49798 | 0.033868 | 30.0113 | 2.1587
0.10164 | 2.5475 | 2036182.4552 | 0.498 | 0.033877 | 30.0113 | 2.1587
0.10165 | 2.5483 | 2036169.0068 | 0.498 | 0.033879 | 30.0113 | 2.1587
0.10166 | 2.5491 | 2036152.1117 | 0.49801 | 0.033881 | 30.0113 | 2.1587
0.10166 | 2.55 | 2036152.4505 | 0.49801 | 0.033881 | 30.0113 | 2.1587
0.10167 | 2.5508 | 2036121.7934 | 0.49802 | 0.033884 | 30.0113 | 2.1587
0.10168 | 2.5516 | 2036106.6349 | 0.49802 | 0.033886 | 30.0113 | 2.1587
0.10172 | 2.5524 | 2036029.4886 | 0.49804 | 0.033895 | 30.0113 | 2.1587
0.10173 | 2.5532 | 2036016.053 | 0.49804 | 0.033897 | 30.0113 | 2.1587
0.10174 | 2.554 | 2035999.1738 | 0.49805 | 0.033899 | 30.0113 | 2.1587
0.10174 | 2.5548 | 2035999.5128 | 0.49805 | 0.033899 | 30.0113 | 2.1587
0.10175 | 2.5557 | 2035968.8826 | 0.49806 | 0.033903 | 30.0113 | 2.1587
0.10176 | 2.5565 | 2035953.7376 | 0.49806 | 0.033905 | 30.0113 | 2.1587
0.1018 | 2.5573 | 2035876.6584 | 0.49808 | 0.033914 | 30.0113 | 2.1587
0.10181 | 2.5581 | 2035863.2347 | 0.49808 | 0.033915 | 30.0113 | 2.1587
0.10182 | 2.5589 | 2035846.3706 | 0.49809 | 0.033918 | 30.0113 | 2.1587
0.10182 | 2.5597 | 2035846.7098 | 0.49809 | 0.033918 | 30.0113 | 2.1587
0.10183 | 2.5605 | 2035816.1052 | 0.4981 | 0.033921 | 30.0113 | 2.1587
0.10184 | 2.5614 | 2035800.9731 | 0.4981 | 0.033923 | 30.0113 | 2.1587
0.10188 | 2.5622 | 2035723.9576 | 0.49812 | 0.033932 | 30.0113 | 2.1587
0.10189 | 2.563 | 2035710.5455 | 0.49812 | 0.033934 | 30.0113 | 2.1587
0.1019 | 2.5638 | 2035693.6957 | 0.49813 | 0.033936 | 30.0113 | 2.1587
0.1019 | 2.5646 | 2035694.035 | 0.49813 | 0.033936 | 30.0113 | 2.1587
0.10191 | 2.5654 | 2035663.4549 | 0.49813 | 0.03394 | 30.0113 | 2.1587
0.10192 | 2.5663 | 2035648.3353 | 0.49814 | 0.033941 | 30.0113 | 2.1587
0.10196 | 2.5671 | 2035571.3808 | 0.49816 | 0.033951 | 30.0113 | 2.1587
0.10197 | 2.5679 | 2035557.9797 | 0.49816 | 0.033952 | 30.0113 | 2.1587
0.10198 | 2.5687 | 2035541.1436 | 0.49817 | 0.033954 | 30.0113 | 2.1587
0.10198 | 2.5695 | 2035541.4832 | 0.49817 | 0.033954 | 30.0113 | 2.1587
0.10199 | 2.5703 | 2035510.9268 | 0.49817 | 0.033958 | 30.0113 | 2.1587
0.102 | 2.5711 | 2035495.819 | 0.49818 | 0.03396 | 30.0113 | 2.1587
0.10204 | 2.572 | 2035418.9235 | 0.4982 | 0.033969 | 30.0113 | 2.1587
0.10205 | 2.5728 | 2035405.5329 | 0.4982 | 0.033971 | 30.0113 | 2.1587
0.10206 | 2.5736 | 2035388.7101 | 0.49821 | 0.033973 | 30.0113 | 2.1587
0.10206 | 2.5744 | 2035389.0498 | 0.49821 | 0.033973 | 30.0113 | 2.1587
0.10208 | 2.5752 | 2035358.5163 | 0.49821 | 0.033976 | 30.0113 | 2.1587
0.10208 | 2.576 | 2035343.4201 | 0.49822 | 0.033978 | 30.0113 | 2.1587
0.10212 | 2.5769 | 2035266.5816 | 0.49824 | 0.033987 | 30.0113 | 2.1587
0.10213 | 2.5777 | 2035253.2013 | 0.49824 | 0.033989 | 30.0113 | 2.1587
0.10214 | 2.5785 | 2035236.3913 | 0.49824 | 0.033991 | 30.0113 | 2.1587
0.10214 | 2.5793 | 2035236.7312 | 0.49824 | 0.033991 | 30.0113 | 2.1587
0.10216 | 2.5801 | 2035206.22 | 0.49825 | 0.033995 | 30.0113 | 2.1587
0.10216 | 2.5809 | 2035191.135 | 0.49826 | 0.033997 | 30.0113 | 2.1587
0.1022 | 2.5818 | 2035114.3519 | 0.49828 | 0.034006 | 30.0113 | 2.1587
0.10221 | 2.5826 | 2035100.9816 | 0.49828 | 0.034007 | 30.0113 | 2.1587
0.10222 | 2.5834 | 2035084.184 | 0.49828 | 0.034009 | 30.0113 | 2.1587
0.10222 | 2.5842 | 2035084.5241 | 0.49828 | 0.034009 | 30.0113 | 2.1587
0.10224 | 2.585 | 2035054.0346 | 0.49829 | 0.034013 | 30.0113 | 2.1587
0.10224 | 2.5859 | 2035038.9606 | 0.49829 | 0.034015 | 30.0113 | 2.1587
0.10228 | 2.5867 | 2034962.2316 | 0.49831 | 0.034024 | 30.0113 | 2.1587
0.10229 | 2.5875 | 2034948.8711 | 0.49832 | 0.034026 | 30.0113 | 2.1587
0.1023 | 2.5883 | 2034932.0857 | 0.49832 | 0.034028 | 30.0113 | 2.1587
0.1023 | 2.5891 | 2034932.4259 | 0.49832 | 0.034028 | 30.0113 | 2.1587
0.10232 | 2.5899 | 2034901.9577 | 0.49833 | 0.034031 | 30.0113 | 2.1587
0.10232 | 2.5908 | 2034886.8944 | 0.49833 | 0.034033 | 30.0113 | 2.1587
0.10236 | 2.5916 | 2034810.2182 | 0.49835 | 0.034042 | 30.0113 | 2.1587
0.10237 | 2.5924 | 2034796.8673 | 0.49836 | 0.034044 | 30.0113 | 2.1587
0.10238 | 2.5932 | 2034780.0938 | 0.49836 | 0.034046 | 30.0113 | 2.1587
0.10238 | 2.594 | 2034780.4342 | 0.49836 | 0.034046 | 30.0113 | 2.1587
0.1024 | 2.5949 | 2034749.9869 | 0.49837 | 0.03405 | 30.0113 | 2.1587
0.1024 | 2.5957 | 2034734.9341 | 0.49837 | 0.034052 | 30.0113 | 2.1587
0.10245 | 2.5965 | 2034658.3098 | 0.49839 | 0.034061 | 30.0113 | 2.1587
0.10245 | 2.5973 | 2034644.9682 | 0.4984 | 0.034062 | 30.0113 | 2.1587
0.10246 | 2.5981 | 2034628.2063 | 0.4984 | 0.034064 | 30.0113 | 2.1587
0.10246 | 2.5989 | 2034628.547 | 0.4984 | 0.034064 | 30.0113 | 2.1587
0.10248 | 2.5998 | 2034598.1201 | 0.49841 | 0.034068 | 30.0113 | 2.1587
0.10249 | 2.6006 | 2034583.0776 | 0.49841 | 0.03407 | 30.0113 | 2.1587
0.10253 | 2.6014 | 2034506.5043 | 0.49843 | 0.034079 | 30.0113 | 2.1587
0.10253 | 2.6022 | 2034493.1719 | 0.49844 | 0.034081 | 30.0113 | 2.1587
0.10254 | 2.603 | 2034476.4215 | 0.49844 | 0.034083 | 30.0113 | 2.1587
0.10254 | 2.6039 | 2034476.7623 | 0.49844 | 0.034083 | 30.0113 | 2.1587
0.10256 | 2.6043 | 2034446.1863 | 0.49845 | 0.034086 | 30.0113 | 2.1587
0.10257 | 2.6043 | 2034430.8132 | 0.49845 | 0.034088 | 30.0113 | 2.1587
0.10261 | 2.6043 | 2034353.9489 | 0.49847 | 0.034097 | 30.0113 | 2.1587
0.10261 | 2.6043 | 2034340.2847 | 0.49847 | 0.034099 | 30.0113 | 2.1587
0.10262 | 2.6043 | 2034323.2045 | 0.49848 | 0.034101 | 30.0113 | 2.1587
0.10262 | 2.6043 | 2034323.2045 | 0.49848 | 0.034101 | 30.0113 | 2.1587
0.10266 | 2.6043 | 2034251.911 | 0.4985 | 0.034109 | 30.0114 | 2.1587
0.10268 | 2.6043 | 2034216.2677 | 0.49851 | 0.034114 | 30.0114 | 2.1587
0.10277 | 2.6043 | 2034038.0593 | 0.49855 | 0.034135 | 30.0114 | 2.1587
0.10279 | 2.6043 | 2034006.3804 | 0.49856 | 0.034138 | 30.0114 | 2.1587
0.10281 | 2.6043 | 2033966.7828 | 0.49857 | 0.034143 | 30.0114 | 2.1587
0.10281 | 2.6043 | 2033966.7829 | 0.49857 | 0.034143 | 30.0114 | 2.1587
0.10299 | 2.6043 | 2033610.426 | 0.49866 | 0.034185 | 30.0114 | 2.1587
0.10309 | 2.6043 | 2033432.3347 | 0.49871 | 0.034206 | 30.0114 | 2.1587
0.10355 | 2.6044 | 2032542.0787 | 0.49894 | 0.034312 | 30.0114 | 2.1588
0.10363 | 2.6044 | 2032383.875 | 0.49898 | 0.03433 | 30.0114 | 2.1588
0.10374 | 2.6044 | 2032186.148 | 0.49903 | 0.034354 | 30.0114 | 2.1588
0.10374 | 2.6044 | 2032186.1483 | 0.49903 | 0.034354 | 30.0114 | 2.1588
0.10467 | 2.6044 | 2030407.1314 | 0.49949 | 0.034563 | 30.0115 | 2.1588
0.10513 | 2.6045 | 2029519.7954 | 0.49971 | 0.034666 | 30.0115 | 2.1588
0.10746 | 2.6047 | 2025088.0801 | 0.50086 | 0.035181 | 30.0117 | 2.1588
0.10787 | 2.6047 | 2024301.786 | 0.50106 | 0.035272 | 30.0117 | 2.1588
0.10839 | 2.6047 | 2023319.6371 | 0.50132 | 0.035384 | 30.0118 | 2.1588
0.10839 | 2.6047 | 2023319.6806 | 0.50132 | 0.035384 | 30.0118 | 2.1588
0.11018 | 2.6049 | 2019910.4033 | 0.5022 | 0.035775 | 30.0119 | 2.1588
0.11108 | 2.6049 | 2018213.7778 | 0.50264 | 0.035965 | 30.0119 | 2.1588
0.11557 | 2.6053 | 2009748.7912 | 0.50486 | 0.036908 | 30.0123 | 2.1588
0.11636 | 2.6053 | 2008249.5544 | 0.50525 | 0.037073 | 30.0123 | 2.1588
0.11736 | 2.6054 | 2006378.2891 | 0.50574 | 0.037277 | 30.0124 | 2.1588
0.11736 | 2.6054 | 2006378.5976 | 0.50574 | 0.037275 | 30.0124 | 2.1588
0.11919 | 2.6056 | 2002950.5833 | 0.50664 | 0.037648 | 30.0125 | 2.1588
0.1201 | 2.6056 | 2001244.7502 | 0.50709 | 0.037829 | 30.0126 | 2.1589
0.12468 | 2.6059 | 1992734.0785 | 0.50935 | 0.038726 | 30.0129 | 2.1589
0.12549 | 2.606 | 1991226.8288 | 0.50975 | 0.038883 | 30.013 | 2.1589
0.12651 | 2.6061 | 1989345.6067 | 0.51025 | 0.039077 | 30.013 | 2.1589
0.12651 | 2.6061 | 1989345.9258 | 0.51025 | 0.039076 | 30.013 | 2.1589
0.12844 | 2.6062 | 1985766.6988 | 0.51121 | 0.039443 | 30.0132 | 2.1589
0.12941 | 2.6063 | 1983986.0774 | 0.51169 | 0.039621 | 30.0133 | 2.1589
0.13425 | 2.6066 | 1975103.2863 | 0.51408 | 0.040505 | 30.0136 | 2.1589
0.13511 | 2.6066 | 1973530.4413 | 0.5145 | 0.040659 | 30.0137 | 2.1589
0.13618 | 2.6067 | 1971567.5251 | 0.51504 | 0.04085 | 30.0137 | 2.1589
0.13618 | 2.6067 | 1971567.8948 | 0.51503 | 0.040848 | 30.0137 | 2.1589
0.13823 | 2.6068 | 1967832.6501 | 0.51605 | 0.041209 | 30.0139 | 2.159
0.13925 | 2.6069 | 1965974.9145 | 0.51655 | 0.041384 | 30.014 | 2.159
0.14438 | 2.6072 | 1956708.5418 | 0.51909 | 0.042249 | 30.0143 | 2.159
0.14529 | 2.6073 | 1955068.1136 | 0.51954 | 0.0424 | 30.0144 | 2.159
0.14642 | 2.6073 | 1953021.0493 | 0.52011 | 0.042586 | 30.0145 | 2.159
0.14642 | 2.6073 | 1953021.4773 | 0.5201 | 0.042584 | 30.0145 | 2.159
0.1486 | 2.6075 | 1949113.3067 | 0.52118 | 0.042938 | 30.0146 | 2.159
0.14969 | 2.6075 | 1947170.1541 | 0.52172 | 0.043108 | 30.0147 | 2.159
0.15513 | 2.6078 | 1937479.0158 | 0.52442 | 0.043953 | 30.015 | 2.1591
0.15609 | 2.6079 | 1935763.7824 | 0.5249 | 0.0441 | 30.015 | 2.1591
0.1573 | 2.6079 | 1933623.6014 | 0.5255 | 0.044281 | 30.0151 | 2.1591
0.1573 | 2.6079 | 1933624.1014 | 0.5255 | 0.044279 | 30.0151 | 2.1591
0.15962 | 2.6081 | 1929524.2347 | 0.52665 | 0.044625 | 30.0152 | 2.1591
0.16078 | 2.6081 | 1927486.4615 | 0.52723 | 0.04479 | 30.0153 | 2.1591
0.16658 | 2.6084 | 1917324.935 | 0.53011 | 0.045611 | 30.0156 | 2.1591
0.16761 | 2.6085 | 1915526.9041 | 0.53062 | 0.045754 | 30.0156 | 2.1591
0.16889 | 2.6085 | 1913283.6882 | 0.53126 | 0.045929 | 30.0157 | 2.1591
0.16889 | 2.6085 | 1913284.2775 | 0.53126 | 0.045927 | 30.0157 | 2.1591
0.17138 | 2.6087 | 1908970.5949 | 0.53249 | 0.046263 | 30.0158 | 2.1591
0.17262 | 2.6087 | 1906827.3676 | 0.53311 | 0.046423 | 30.0159 | 2.1591
0.17882 | 2.609 | 1896141.779 | 0.5362 | 0.047217 | 30.0162 | 2.1592
0.17992 | 2.609 | 1894251.5555 | 0.53675 | 0.047355 | 30.0163 | 2.1592
0.1813 | 2.6091 | 1891893.6517 | 0.53744 | 0.047524 | 30.0163 | 2.1592
0.1813 | 2.6091 | 1891894.3535 | 0.53744 | 0.047521 | 30.0163 | 2.1592
0.18396 | 2.6092 | 1887340.6512 | 0.53877 | 0.047846 | 30.0165 | 2.1592
0.1853 | 2.6093 | 1885079.1546 | 0.53943 | 0.048 | 30.0166 | 2.1592
0.19196 | 2.6096 | 1873806.0462 | 0.54276 | 0.048763 | 30.0169 | 2.1592
0.19315 | 2.6096 | 1871812.5328 | 0.54335 | 0.048895 | 30.017 | 2.1592
0.19463 | 2.6097 | 1869326.1858 | 0.54409 | 0.049057 | 30.017 | 2.1592
0.19463 | 2.6097 | 1869327.0311 | 0.54409 | 0.049054 | 30.017 | 2.1592
0.19751 | 2.6098 | 1864501.9421 | 0.54553 | 0.049365 | 30.0172 | 2.1592
0.19894 | 2.6098 | 1862106.8594 | 0.54625 | 0.049512 | 30.0173 | 2.1592
0.20614 | 2.6101 | 1850170.4386 | 0.54985 | 0.050238 | 30.0176 | 2.1593
0.20742 | 2.6101 | 1848060.3944 | 0.55049 | 0.050365 | 30.0176 | 2.1593
0.20902 | 2.6102 | 1845429.2048 | 0.55129 | 0.050517 | 30.0177 | 2.1593
0.20902 | 2.6102 | 1845430.2362 | 0.55129 | 0.050514 | 30.0177 | 2.1593
0.21215 | 2.6103 | 1840295.7784 | 0.55286 | 0.05081 | 30.0178 | 2.1593
0.21371 | 2.6103 | 1837748.5968 | 0.55365 | 0.050948 | 30.0178 | 2.1593
0.22153 | 2.6106 | 1825057.3233 | 0.55757 | 0.051632 | 30.0181 | 2.1593
0.22292 | 2.6106 | 1822814.7746 | 0.55827 | 0.051751 | 30.0182 | 2.1593
0.22465 | 2.6107 | 1820018.9767 | 0.55914 | 0.051893 | 30.0183 | 2.1593
0.22465 | 2.6107 | 1820020.2538 | 0.55914 | 0.051889 | 30.0183 | 2.1593
0.22807 | 2.6108 | 1814529.825 | 0.56087 | 0.052167 | 30.0184 | 2.1593
0.22978 | 2.6108 | 1811807.8776 | 0.56172 | 0.052296 | 30.0185 | 2.1593
0.23832 | 2.6111 | 1798249.7685 | 0.56603 | 0.05293 | 30.0188 | 2.1594
0.23984 | 2.6111 | 1795855.2001 | 0.5668 | 0.05304 | 30.0188 | 2.1594
0.24174 | 2.6111 | 1792870.6725 | 0.56775 | 0.05317 | 30.0189 | 2.1594
0.24174 | 2.6111 | 1792872.2808 | 0.56775 | 0.053165 | 30.0189 | 2.1594
0.2455 | 2.6112 | 1786967.8136 | 0.56966 | 0.053422 | 30.019 | 2.1594
0.24739 | 2.6113 | 1784042.9268 | 0.5706 | 0.053538 | 30.0191 | 2.1594
0.2568 | 2.6115 | 1769478.933 | 0.57537 | 0.054112 | 30.0194 | 2.1594
0.25847 | 2.6115 | 1766908.1491 | 0.57621 | 0.054212 | 30.0194 | 2.1594
0.26056 | 2.6116 | 1763705.0253 | 0.57727 | 0.054328 | 30.0195 | 2.1594
0.26056 | 2.6116 | 1763707.0908 | 0.57727 | 0.054322 | 30.0195 | 2.1594
0.26474 | 2.6116 | 1757314.8811 | 0.5794 | 0.054552 | 30.0196 | 2.1594
0.26684 | 2.6117 | 1754151.3989 | 0.58046 | 0.054655 | 30.0197 | 2.1595
0.27729 | 2.6119 | 1738405.7501 | 0.58577 | 0.055157 | 30.0199 | 2.1595
0.27915 | 2.6119 | 1735628.2166 | 0.58672 | 0.055244 | 30.02 | 2.1595
0.28148 | 2.6119 | 1732168.8695 | 0.5879 | 0.055343 | 30.0201 | 2.1595
0.28148 | 2.6119 | 1732171.5844 | 0.5879 | 0.055336 | 30.0201 | 2.1595
0.28617 | 2.612 | 1725195.8888 | 0.5903 | 0.055534 | 30.0202 | 2.1595
0.28852 | 2.612 | 1721747.6551 | 0.59149 | 0.055619 | 30.0202 | 2.1595
0.30027 | 2.6122 | 1704593.1342 | 0.59749 | 0.056034 | 30.0206 | 2.1595
0.30235 | 2.6122 | 1701569.4562 | 0.59856 | 0.056106 | 30.0206 | 2.1595
0.30496 | 2.6122 | 1697805.4429 | 0.5999 | 0.056184 | 30.0206 | 2.1595
0.30496 | 2.6122 | 1697809.1115 | 0.5999 | 0.056175 | 30.0206 | 2.1595
0.31031 | 2.6123 | 1690121.6458 | 0.60265 | 0.056333 | 30.0207 | 2.1595
0.31298 | 2.6123 | 1686327.0779 | 0.60401 | 0.056396 | 30.0208 | 2.1595
0.32635 | 2.6124 | 1667461.0234 | 0.61088 | 0.056702 | 30.021 | 2.1596
0.32872 | 2.6124 | 1664138.84 | 0.61211 | 0.056757 | 30.0211 | 2.1596
0.33169 | 2.6125 | 1660005.949 | 0.61364 | 0.056809 | 30.0211 | 2.1596
0.33169 | 2.6124 | 1660011.0778 | 0.61363 | 0.056797 | 30.0211 | 2.1596
0.33788 | 2.6125 | 1651431.8683 | 0.61683 | 0.056904 | 30.0213 | 2.1596
0.34097 | 2.6125 | 1647205.0095 | 0.61842 | 0.05694 | 30.0213 | 2.1596
0.35643 | 2.6126 | 1626205.7869 | 0.62643 | 0.05711 | 30.0216 | 2.1596
0.35918 | 2.6126 | 1622512.3295 | 0.62786 | 0.057142 | 30.0216 | 2.1596
0.36261 | 2.6126 | 1617921.6411 | 0.62964 | 0.057162 | 30.0216 | 2.1596
0.36261 | 2.6126 | 1617929.1304 | 0.62964 | 0.057145 | 30.0216 | 2.1596
0.36993 | 2.6126 | 1608184.7881 | 0.63346 | 0.057186 | 30.0217 | 2.1596
0.37359 | 2.6126 | 1603395.8536 | 0.63535 | 0.057186 | 30.0218 | 2.1596
0.39189 | 2.6126 | 1579628.2536 | 0.64491 | 0.057179 | 30.022 | 2.1596
0.39514 | 2.6126 | 1575454.1599 | 0.64662 | 0.057183 | 30.022 | 2.1596
0.39921 | 2.6126 | 1570272.6636 | 0.64875 | 0.057161 | 30.0221 | 2.1597
0.39921 | 2.6126 | 1570284.2783 | 0.64874 | 0.057138 | 30.0221 | 2.1597
0.40819 | 2.6126 | 1558883.4501 | 0.65348 | 0.057088 | 30.0221 | 2.1597
0.41269 | 2.6125 | 1553300.7464 | 0.65582 | 0.057039 | 30.0222 | 2.1597
0.43515 | 2.6124 | 1525633.4092 | 0.66768 | 0.056793 | 30.0223 | 2.1597
0.43914 | 2.6124 | 1520784.2762 | 0.66981 | 0.05676 | 30.0224 | 2.1597
0.44414 | 2.6124 | 1514776.9402 | 0.67245 | 0.056682 | 30.0224 | 2.1597
0.44414 | 2.6124 | 1514796.827 | 0.67244 | 0.056647 | 30.0224 | 2.1597
0.45367 | 2.6123 | 1503374.4741 | 0.67753 | 0.056496 | 30.0225 | 2.1597
0.45844 | 2.6123 | 1497786.2509 | 0.68004 | 0.056401 | 30.0225 | 2.1597
0.48229 | 2.6121 | 1470100.7538 | 0.69278 | 0.055927 | 30.0226 | 2.1597
0.48653 | 2.6121 | 1465250.6694 | 0.69507 | 0.055854 | 30.0226 | 2.1597
0.49182 | 2.6121 | 1459245.302 | 0.69791 | 0.05573 | 30.0226 | 2.1597
0.49182 | 2.6121 | 1459266.9634 | 0.6979 | 0.055698 | 30.0226 | 2.1597
0.50188 | 2.612 | 1447925.5459 | 0.70333 | 0.055461 | 30.0226 | 2.1597
0.50691 | 2.6119 | 1442381.2015 | 0.70602 | 0.055328 | 30.0226 | 2.1597
0.53205 | 2.6117 | 1414920.7113 | 0.71962 | 0.054663 | 30.0226 | 2.1597
0.53652 | 2.6116 | 1410111.8779 | 0.72206 | 0.054556 | 30.0226 | 2.1597
0.54211 | 2.6116 | 1404160.3226 | 0.7251 | 0.054394 | 30.0227 | 2.1597
0.54211 | 2.6116 | 1404183.3752 | 0.72508 | 0.054366 | 30.0227 | 2.1597
0.55277 | 2.6115 | 1392889.6978 | 0.73092 | 0.054057 | 30.0227 | 2.1597
0.55809 | 2.6114 | 1387373.6804 | 0.7338 | 0.053891 | 30.0226 | 2.1597
0.58474 | 2.6111 | 1360062.3035 | 0.74841 | 0.053067 | 30.0226 | 2.1597
0.58947 | 2.6111 | 1355281.659 | 0.75103 | 0.052932 | 30.0226 | 2.1597
0.59539 | 2.611 | 1349368.2486 | 0.75429 | 0.052738 | 30.0226 | 2.1597
0.59539 | 2.611 | 1349393.0794 | 0.75428 | 0.052715 | 30.0226 | 2.1597
0.60675 | 2.6108 | 1338114.3555 | 0.76058 | 0.052344 | 30.0226 | 2.1597
0.61242 | 2.6108 | 1332611.4547 | 0.76369 | 0.052152 | 30.0226 | 2.1597
0.6408 | 2.6104 | 1305375.1907 | 0.77948 | 0.051196 | 30.0225 | 2.1597
0.64585 | 2.6104 | 1300610.0326 | 0.78231 | 0.051036 | 30.0225 | 2.1597
0.65216 | 2.6103 | 1294719.6678 | 0.78583 | 0.050817 | 30.0225 | 2.1597
0.65216 | 2.6103 | 1294746.7522 | 0.78581 | 0.050798 | 30.0225 | 2.1597
0.66432 | 2.6101 | 1283453.5061 | 0.79266 | 0.050376 | 30.0224 | 2.1597
0.6704 | 2.6101 | 1277950.265 | 0.79604 | 0.050162 | 30.0224 | 2.1597
0.7008 | 2.6097 | 1250723.9652 | 0.8132 | 0.049098 | 30.0223 | 2.1597
0.7062 | 2.6096 | 1245963.1532 | 0.81628 | 0.048918 | 30.0222 | 2.1597
0.71295 | 2.6095 | 1240082.7992 | 0.82011 | 0.048679 | 30.0222 | 2.1597
0.71295 | 2.6095 | 1240112.7078 | 0.82009 | 0.048663 | 30.0222 | 2.1597
0.72557 | 2.6094 | 1229196.4204 | 0.8273 | 0.048217 | 30.0221 | 2.1597
0.73187 | 2.6093 | 1223879.0274 | 0.83085 | 0.047994 | 30.0221 | 2.1597
0.7634 | 2.6089 | 1197575.1703 | 0.84892 | 0.046884 | 30.022 | 2.1596
0.76901 | 2.6088 | 1192976.362 | 0.85216 | 0.046694 | 30.0219 | 2.1596
0.77602 | 2.6087 | 1187297.6079 | 0.85619 | 0.046448 | 30.0219 | 2.1596
0.77602 | 2.6087 | 1187327.4649 | 0.85617 | 0.046438 | 30.0219 | 2.1596
0.7891 | 2.6086 | 1176787.0737 | 0.86376 | 0.045979 | 30.0218 | 2.1596
0.79564 | 2.6085 | 1171654.8587 | 0.8675 | 0.045752 | 30.0218 | 2.1596
0.82834 | 2.6081 | 1146269.8102 | 0.88652 | 0.044625 | 30.0216 | 2.1596
0.83415 | 2.608 | 1141832.291 | 0.88993 | 0.04443 | 30.0216 | 2.1596
0.84142 | 2.6079 | 1136354.1649 | 0.89417 | 0.044182 | 30.0215 | 2.1596
0.84142 | 2.6079 | 1136383.9303 | 0.89415 | 0.044177 | 30.0215 | 2.1596
0.85498 | 2.6077 | 1126222.7834 | 0.90213 | 0.043716 | 30.0215 | 2.1596
0.86176 | 2.6077 | 1121277.1539 | 0.90607 | 0.043489 | 30.0214 | 2.1596
0.89565 | 2.6073 | 1096817.4354 | 0.92607 | 0.042365 | 30.0212 | 2.1596
0.90168 | 2.6072 | 1092542.2421 | 0.92966 | 0.042169 | 30.0212 | 2.1596
0.90921 | 2.6071 | 1087265.882 | 0.93413 | 0.041924 | 30.0211 | 2.1596
0.90921 | 2.6071 | 1087295.47 | 0.9341 | 0.041922 | 30.0211 | 2.1596
0.92326 | 2.6069 | 1077514.4378 | 0.94249 | 0.041466 | 30.0211 | 2.1596
0.93028 | 2.6068 | 1072755.6095 | 0.94663 | 0.041244 | 30.021 | 2.1596
0.9654 | 2.6065 | 1049221.8877 | 0.96765 | 0.040139 | 30.0208 | 2.1595
0.97164 | 2.6064 | 1045109.0432 | 0.97142 | 0.039945 | 30.0208 | 2.1595
0.97944 | 2.6063 | 1040034.3435 | 0.97612 | 0.039706 | 30.0207 | 2.1595
0.97944 | 2.6063 | 1040063.6781 | 0.97609 | 0.039707 | 30.0207 | 2.1595
0.99398 | 2.6061 | 1030661.6245 | 0.98491 | 0.039262 | 30.0206 | 2.1595
1.0013 | 2.6061 | 1026088.8498 | 0.98925 | 0.039047 | 30.0206 | 2.1595
1.0376 | 2.6057 | 1003477.0587 | 1.0113 | 0.037974 | 30.0204 | 2.1595
1.0441 | 2.6056 | 999525.7672 | 1.0153 | 0.037784 | 30.0203 | 2.1595
1.0522 | 2.6055 | 994651.6183 | 1.0202 | 0.037553 | 30.0203 | 2.1595
1.0522 | 2.6055 | 994680.6314 | 1.0202 | 0.037557 | 30.0203 | 2.1595
1.0672 | 2.6054 | 985654.7016 | 1.0294 | 0.037127 | 30.0202 | 2.1595
1.0747 | 2.6053 | 981266.4086 | 1.034 | 0.036919 | 30.0202 | 2.1595
1.1124 | 2.6049 | 959568.439 | 1.0572 | 0.035886 | 30.0199 | 2.1595
1.1191 | 2.6049 | 955777.2061 | 1.0613 | 0.035703 | 30.0199 | 2.1595
1.1274 | 2.6048 | 951101.6428 | 1.0665 | 0.035481 | 30.0198 | 2.1595
1.1274 | 2.6048 | 951130.274 | 1.0665 | 0.035487 | 30.0198 | 2.1595
1.1428 | 2.6046 | 942596.4845 | 1.076 | 0.035081 | 30.0197 | 2.1595
1.1504 | 2.6046 | 938447.2333 | 1.0807 | 0.034885 | 30.0197 | 2.1595
1.1888 | 2.6042 | 917929.6386 | 1.1047 | 0.033911 | 30.0195 | 2.1594
1.1957 | 2.6041 | 914344.3797 | 1.109 | 0.033738 | 30.0194 | 2.1594
1.2042 | 2.6041 | 909922.6698 | 1.1143 | 0.033529 | 30.0194 | 2.1594
1.2042 | 2.6041 | 909949.7018 | 1.1143 | 0.033536 | 30.0194 | 2.1594
1.2198 | 2.5655 | 901879.8458 | 1.1242 | 0.033155 | 30.0193 | 2.1594
1.2276 | 2.5347 | 897950.7218 | 1.1291 | 0.032971 | 30.0193 | 2.1594
1.2667 | 2.5098 | 878572.8064 | 1.1538 | 0.032058 | 30.019 | 2.1594
1.2736 | 2.4901 | 875179.9579 | 1.1582 | 0.031895 | 30.019 | 2.1594
1.2823 | 2.4743 | 870998.7913 | 1.1637 | 0.0317 | 30.019 | 2.1594
1.2823 | 2.4617 | 871018.9331 | 1.1637 | 0.031708 | 30.019 | 2.1594
1.2063 | 2.4632 | 908791.3744 | 1.1157 | 0.033484 | 30.0194 | 2.1594
1.2074 | 2.464 | 908243.9597 | 1.1164 | 0.033458 | 30.0194 | 2.1594
1.2127 | 2.4535 | 905505.3248 | 1.1197 | 0.033329 | 30.0193 | 2.1594
1.2136 | 2.4452 | 905017.201 | 1.1203 | 0.033306 | 30.0193 | 2.1594
1.2148 | 2.4386 | 904409.2942 | 1.1211 | 0.033277 | 30.0193 | 2.1594
1.2148 | 2.4333 | 904407.1422 | 1.1211 | 0.033277 | 30.0193 | 2.1594
1.2052 | 2.4341 | 909329.0011 | 1.1151 | 0.03351 | 30.0194 | 2.1594
1.2058 | 2.4349 | 909054.9032 | 1.1154 | 0.033497 | 30.0194 | 2.1594
1.2084 | 2.4357 | 907684.1928 | 1.1171 | 0.033432 | 30.0194 | 2.1594
1.2089 | 2.4365 | 907441.1522 | 1.1174 | 0.033421 | 30.0194 | 2.1594
1.2095 | 2.4373 | 907137.4332 | 1.1177 | 0.033406 | 30.0194 | 2.1594
1.2095 | 2.4381 | 907137.7752 | 1.1177 | 0.033406 | 30.0194 | 2.1594
1.2047 | 2.439 | 909605.9371 | 1.1147 | 0.033523 | 30.0194 | 2.1594
1.205 | 2.4398 | 909468.9163 | 1.1149 | 0.033516 | 30.0194 | 2.1594
1.2063 | 2.4406 | 908782.7519 | 1.1157 | 0.033484 | 30.0194 | 2.1594
1.2065 | 2.4414 | 908661.1348 | 1.1159 | 0.033478 | 30.0194 | 2.1594
1.2068 | 2.4422 | 908509.0703 | 1.116 | 0.033471 | 30.0194 | 2.1594
1.2068 | 2.443 | 908509.406 | 1.116 | 0.033471 | 30.0194 | 2.1594
1.2044 | 2.4438 | 909745.4268 | 1.1145 | 0.033529 | 30.0194 | 2.1594
1.2046 | 2.4446 | 909677.0491 | 1.1146 | 0.033526 | 30.0194 | 2.1594
1.2052 | 2.4454 | 909333.8899 | 1.115 | 0.03351 | 30.0194 | 2.1594
1.2054 | 2.4462 | 909273.1825 | 1.1151 | 0.033507 | 30.0194 | 2.1594
1.2055 | 2.447 | 909197.2246 | 1.1152 | 0.033503 | 30.0194 | 2.1594
1.2055 | 2.4478 | 909197.5597 | 1.1152 | 0.033503 | 30.0194 | 2.1594
1.2043 | 2.4486 | 909816.1816 | 1.1145 | 0.033533 | 30.0194 | 2.1594
1.2044 | 2.4494 | 909782.1517 | 1.1145 | 0.033531 | 30.0194 | 2.1594
1.2047 | 2.4502 | 909610.6785 | 1.1147 | 0.033523 | 30.0194 | 2.1594
1.2048 | 2.451 | 909580.4759 | 1.1147 | 0.033521 | 30.0194 | 2.1594
1.2048 | 2.4518 | 909542.6412 | 1.1148 | 0.03352 | 30.0194 | 2.1594
1.2048 | 2.4526 | 909542.9764 | 1.1148 | 0.03352 | 30.0194 | 2.1594
1.2042 | 2.4534 | 909852.5661 | 1.1144 | 0.033534 | 30.0194 | 2.1594
1.2043 | 2.4542 | 909835.7166 | 1.1144 | 0.033533 | 30.0194 | 2.1594
1.2044 | 2.4551 | 909750.1324 | 1.1145 | 0.033529 | 30.0194 | 2.1594
1.2045 | 2.4559 | 909735.1945 | 1.1146 | 0.033529 | 30.0194 | 2.1594
1.2045 | 2.4567 | 909716.439 | 1.1146 | 0.033528 | 30.0194 | 2.1594
1.2045 | 2.4575 | 909716.7743 | 1.1146 | 0.033528 | 30.0194 | 2.1594
1.2042 | 2.4583 | 909871.7646 | 1.1144 | 0.033535 | 30.0194 | 2.1594
1.2042 | 2.4591 | 909863.507 | 1.1144 | 0.033535 | 30.0194 | 2.1594
1.2043 | 2.4599 | 909820.8788 | 1.1145 | 0.033533 | 30.0194 | 2.1594
1.2043 | 2.4607 | 909813.5765 | 1.1145 | 0.033532 | 30.0194 | 2.1594
1.2043 | 2.4615 | 909804.3649 | 1.1145 | 0.033532 | 30.0194 | 2.1594
1.2043 | 2.4623 | 909804.7002 | 1.1145 | 0.033532 | 30.0194 | 2.1594
1.2042 | 2.4631 | 909882.37 | 1.1144 | 0.033535 | 30.0194 | 2.1594
1.2042 | 2.4639 | 909878.4088 | 1.1144 | 0.033535 | 30.0194 | 2.1594
1.2042 | 2.4647 | 909857.2614 | 1.1144 | 0.033534 | 30.0194 | 2.1594
1.2043 | 2.4655 | 909853.7776 | 1.1144 | 0.033534 | 30.0194 | 2.1594
1.2043 | 2.4663 | 909849.3392 | 1.1144 | 0.033534 | 30.0194 | 2.1594
1.2043 | 2.4671 | 909849.6745 | 1.1144 | 0.033534 | 30.0194 | 2.1594
1.2042 | 2.4679 | 909888.6788 | 1.1144 | 0.033536 | 30.0194 | 2.1594
1.2042 | 2.4687 | 909886.8658 | 1.1144 | 0.033535 | 30.0194 | 2.1594
1.2042 | 2.4695 | 909876.4596 | 1.1144 | 0.033535 | 30.0194 | 2.1594
1.2042 | 2.4703 | 909874.8853 | 1.1144 | 0.033535 | 30.0194 | 2.1594
1.2042 | 2.4711 | 909872.8337 | 1.1144 | 0.033535 | 30.0194 | 2.1594
1.2042 | 2.472 | 909873.169 | 1.1144 | 0.033535 | 30.0194 | 2.1594
1.2042 | 2.4728 | 909869.2078 | 1.1144 | 0.033535 | 30.0194 | 2.1594
1.2042 | 2.4736 | 909867.3949 | 1.1144 | 0.033534 | 30.0194 | 2.1594
1.2043 | 2.4744 | 909856.9891 | 1.1144 | 0.033534 | 30.0194 | 2.1594
1.2043 | 2.4752 | 909855.4149 | 1.1144 | 0.033534 | 30.0194 | 2.1594
1.2043 | 2.476 | 909853.3633 | 1.1144 | 0.033534 | 30.0194 | 2.1594
1.2043 | 2.4768 | 909853.6987 | 1.1144 | 0.033534 | 30.0194 | 2.1594
1.2043 | 2.4776 | 909849.1025 | 1.1144 | 0.033534 | 30.0194 | 2.1594
1.2043 | 2.4784 | 909846.9721 | 1.1144 | 0.033533 | 30.0194 | 2.1594
1.2043 | 2.4792 | 909834.979 | 1.1144 | 0.033533 | 30.0194 | 2.1594
1.2043 | 2.48 | 909833.1227 | 1.1144 | 0.033533 | 30.0194 | 2.1594
1.2043 | 2.4808 | 909830.7184 | 1.1144 | 0.033533 | 30.0194 | 2.1594
1.2043 | 2.4816 | 909831.0537 | 1.1144 | 0.033533 | 30.0194 | 2.1594
1.2043 | 2.4824 | 909825.8828 | 1.1144 | 0.033532 | 30.0194 | 2.1594
1.2043 | 2.4832 | 909823.465 | 1.1144 | 0.033532 | 30.0194 | 2.1594
1.2044 | 2.484 | 909810.0349 | 1.1145 | 0.033532 | 30.0194 | 2.1594
1.2044 | 2.4848 | 909807.9231 | 1.1145 | 0.033531 | 30.0194 | 2.1594
1.2044 | 2.4856 | 909805.1995 | 1.1145 | 0.033531 | 30.0194 | 2.1594
1.2044 | 2.4864 | 909805.5348 | 1.1145 | 0.033531 | 30.0194 | 2.1594
1.2044 | 2.4872 | 909799.8562 | 1.1145 | 0.033531 | 30.0194 | 2.1594
1.2044 | 2.488 | 909797.1846 | 1.1145 | 0.033531 | 30.0194 | 2.1594
1.2044 | 2.4889 | 909782.4855 | 1.1145 | 0.03353 | 30.0194 | 2.1594
1.2044 | 2.4897 | 909780.1481 | 1.1145 | 0.03353 | 30.0194 | 2.1594
1.2044 | 2.4905 | 909777.1425 | 1.1145 | 0.03353 | 30.0194 | 2.1594
1.2044 | 2.4913 | 909777.4778 | 1.1145 | 0.03353 | 30.0194 | 2.1594
1.2044 | 2.4921 | 909771.3596 | 1.1145 | 0.03353 | 30.0194 | 2.1594
1.2044 | 2.4929 | 909768.4682 | 1.1145 | 0.033529 | 30.0194 | 2.1594
1.2045 | 2.4937 | 909752.6703 | 1.1145 | 0.033529 | 30.0194 | 2.1594
1.2045 | 2.4945 | 909750.1376 | 1.1145 | 0.033529 | 30.0194 | 2.1594
1.2045 | 2.4953 | 909746.8878 | 1.1145 | 0.033528 | 30.0194 | 2.1594
1.2045 | 2.4961 | 909747.2231 | 1.1145 | 0.033528 | 30.0194 | 2.1594
1.2045 | 2.4969 | 909740.7304 | 1.1146 | 0.033528 | 30.0194 | 2.1594
1.2045 | 2.4977 | 909737.6517 | 1.1146 | 0.033528 | 30.0194 | 2.1594
1.2045 | 2.4985 | 909720.9175 | 1.1146 | 0.033527 | 30.0194 | 2.1594
1.2045 | 2.4993 | 909718.2183 | 1.1146 | 0.033527 | 30.0194 | 2.1594
1.2046 | 2.5001 | 909714.7605 | 1.1146 | 0.033527 | 30.0194 | 2.1594
1.2046 | 2.5009 | 909715.0957 | 1.1146 | 0.033527 | 30.0194 | 2.1594
1.2046 | 2.5017 | 909708.2879 | 1.1146 | 0.033526 | 30.0194 | 2.1594
1.2046 | 2.5025 | 909705.0517 | 1.1146 | 0.033526 | 30.0194 | 2.1594
1.2046 | 2.5033 | 909687.5298 | 1.1146 | 0.033525 | 30.0194 | 2.1594
1.2046 | 2.5041 | 909684.6905 | 1.1146 | 0.033525 | 30.0194 | 2.1594
1.2046 | 2.5049 | 909681.0576 | 1.1146 | 0.033525 | 30.0194 | 2.1594
1.2046 | 2.5057 | 909681.3928 | 1.1146 | 0.033525 | 30.0194 | 2.1594
1.2046 | 2.5066 | 909674.3225 | 1.1146 | 0.033525 | 30.0194 | 2.1594
1.2046 | 2.5074 | 909670.9551 | 1.1146 | 0.033525 | 30.0194 | 2.1594
1.2047 | 2.5082 | 909652.7772 | 1.1147 | 0.033524 | 30.0194 | 2.1594
1.2047 | 2.509 | 909649.8213 | 1.1147 | 0.033523 | 30.0194 | 2.1594
1.2047 | 2.5098 | 909646.0426 | 1.1147 | 0.033523 | 30.0194 | 2.1594
1.2047 | 2.5106 | 909646.3779 | 1.1147 | 0.033523 | 30.0194 | 2.1594
1.2047 | 2.5114 | 909639.0908 | 1.1147 | 0.033523 | 30.0194 | 2.1594
1.2047 | 2.5122 | 909635.615 | 1.1147 | 0.033523 | 30.0194 | 2.1594
1.2048 | 2.513 | 909616.8954 | 1.1147 | 0.033522 | 30.0194 | 2.1594
1.2048 | 2.5138 | 909613.8431 | 1.1147 | 0.033522 | 30.0194 | 2.1594
1.2048 | 2.5146 | 909609.944 | 1.1147 | 0.033521 | 30.0194 | 2.1594
1.2048 | 2.5154 | 909610.2793 | 1.1147 | 0.033521 | 30.0194 | 2.1594
1.2048 | 2.5162 | 909602.8144 | 1.1147 | 0.033521 | 30.0194 | 2.1594
1.2048 | 2.517 | 909599.2497 | 1.1147 | 0.033521 | 30.0194 | 2.1594
1.2048 | 2.5178 | 909580.0855 | 1.1147 | 0.03352 | 30.0194 | 2.1594
1.2048 | 2.5186 | 909576.9543 | 1.1147 | 0.03352 | 30.0194 | 2.1594
1.2048 | 2.5194 | 909572.9564 | 1.1148 | 0.03352 | 30.0194 | 2.1594
1.2048 | 2.5202 | 909573.2916 | 1.1148 | 0.03352 | 30.0194 | 2.1594
1.2049 | 2.521 | 909565.6816 | 1.1148 | 0.033519 | 30.0194 | 2.1594
1.2049 | 2.5218 | 909562.0444 | 1.1148 | 0.033519 | 30.0194 | 2.1594
1.2049 | 2.5226 | 909542.5175 | 1.1148 | 0.033518 | 30.0194 | 2.1594
1.2049 | 2.5234 | 909539.3217 | 1.1148 | 0.033518 | 30.0194 | 2.1594
1.2049 | 2.5242 | 909535.2432 | 1.1148 | 0.033518 | 30.0194 | 2.1594
1.2049 | 2.5251 | 909535.5784 | 1.1148 | 0.033518 | 30.0194 | 2.1594
1.2049 | 2.5259 | 909527.8505 | 1.1148 | 0.033517 | 30.0194 | 2.1594
1.2049 | 2.5267 | 909524.1543 | 1.1148 | 0.033517 | 30.0194 | 2.1594
1.205 | 2.5275 | 909504.3327 | 1.1148 | 0.033516 | 30.0194 | 2.1594
1.205 | 2.5283 | 909501.0845 | 1.1148 | 0.033516 | 30.0194 | 2.1594
1.205 | 2.5291 | 909496.9405 | 1.1148 | 0.033516 | 30.0194 | 2.1594
1.205 | 2.5299 | 909497.2757 | 1.1148 | 0.033516 | 30.0194 | 2.1594
1.205 | 2.5307 | 909489.4524 | 1.1149 | 0.033515 | 30.0194 | 2.1594
1.205 | 2.5315 | 909485.7084 | 1.1149 | 0.033515 | 30.0194 | 2.1594
1.2051 | 2.5323 | 909465.6482 | 1.1149 | 0.033514 | 30.0194 | 2.1594
1.2051 | 2.5331 | 909462.3576 | 1.1149 | 0.033514 | 30.0194 | 2.1594
1.2051 | 2.5339 | 909458.1606 | 1.1149 | 0.033514 | 30.0194 | 2.1594
1.2051 | 2.5347 | 909458.4957 | 1.1149 | 0.033514 | 30.0194 | 2.1594
1.2051 | 2.5355 | 909450.5954 | 1.1149 | 0.033514 | 30.0194 | 2.1594
1.2051 | 2.5363 | 909446.8129 | 1.1149 | 0.033513 | 30.0194 | 2.1594
1.2051 | 2.5371 | 909426.5601 | 1.1149 | 0.033512 | 30.0194 | 2.1594
1.2051 | 2.5379 | 909423.2353 | 1.1149 | 0.033512 | 30.0194 | 2.1594
1.2052 | 2.5387 | 909418.9954 | 1.1149 | 0.033512 | 30.0194 | 2.1594
1.2052 | 2.5395 | 909419.3306 | 1.1149 | 0.033512 | 30.0194 | 2.1594
1.2052 | 2.5403 | 909411.3682 | 1.115 | 0.033512 | 30.0194 | 2.1594
1.2052 | 2.5411 | 909407.5546 | 1.115 | 0.033511 | 30.0194 | 2.1594
1.2052 | 2.5419 | 909387.1468 | 1.115 | 0.03351 | 30.0194 | 2.1594
1.2052 | 2.5427 | 909383.7944 | 1.115 | 0.03351 | 30.0194 | 2.1594
1.2052 | 2.5436 | 909379.5201 | 1.115 | 0.03351 | 30.0194 | 2.1594
1.2052 | 2.5444 | 909379.8552 | 1.115 | 0.03351 | 30.0194 | 2.1594
1.2053 | 2.5452 | 909371.8429 | 1.115 | 0.03351 | 30.0194 | 2.1594
1.2053 | 2.546 | 909368.0044 | 1.115 | 0.033509 | 30.0194 | 2.1594
1.2053 | 2.5468 | 909347.472 | 1.115 | 0.033508 | 30.0194 | 2.1594
1.2053 | 2.5476 | 909344.0974 | 1.115 | 0.033508 | 30.0194 | 2.1594
1.2053 | 2.5484 | 909339.7954 | 1.115 | 0.033508 | 30.0194 | 2.1594
1.2053 | 2.5492 | 909340.1305 | 1.115 | 0.033508 | 30.0194 | 2.1594
1.2053 | 2.55 | 909332.0782 | 1.115 | 0.033508 | 30.0194 | 2.1594
1.2053 | 2.5508 | 909328.2198 | 1.1151 | 0.033507 | 30.0194 | 2.1594
1.2054 | 2.5516 | 909307.5874 | 1.1151 | 0.033506 | 30.0194 | 2.1594
1.2054 | 2.5524 | 909304.195 | 1.1151 | 0.033506 | 30.0194 | 2.1594
1.2054 | 2.5532 | 909299.8708 | 1.1151 | 0.033506 | 30.0194 | 2.1594
1.2054 | 2.554 | 909300.2058 | 1.1151 | 0.033506 | 30.0194 | 2.1594
1.2054 | 2.5548 | 909292.1216 | 1.1151 | 0.033506 | 30.0194 | 2.1594
1.2054 | 2.5556 | 909288.2471 | 1.1151 | 0.033505 | 30.0194 | 2.1594
1.2055 | 2.5564 | 909267.5347 | 1.1151 | 0.033504 | 30.0194 | 2.1594
1.2055 | 2.5572 | 909264.128 | 1.1151 | 0.033504 | 30.0194 | 2.1594
1.2055 | 2.558 | 909259.786 | 1.1151 | 0.033504 | 30.0194 | 2.1594
1.2055 | 2.5588 | 909260.1211 | 1.1151 | 0.033504 | 30.0194 | 2.1594
1.2055 | 2.5596 | 909252.0112 | 1.1151 | 0.033504 | 30.0194 | 2.1594
1.2055 | 2.5604 | 909248.1239 | 1.1151 | 0.033503 | 30.0194 | 2.1594
1.2055 | 2.5612 | 909227.3475 | 1.1152 | 0.033503 | 30.0194 | 2.1594
1.2056 | 2.562 | 909223.9294 | 1.1152 | 0.033502 | 30.0194 | 2.1594
1.2056 | 2.5628 | 909219.5732 | 1.1152 | 0.033502 | 30.0194 | 2.1594
1.2056 | 2.5637 | 909219.9082 | 1.1152 | 0.033502 | 30.0194 | 2.1594
1.2056 | 2.5645 | 909211.7779 | 1.1152 | 0.033502 | 30.0194 | 2.1594
1.2056 | 2.5653 | 909207.8803 | 1.1152 | 0.033502 | 30.0194 | 2.1594
1.2056 | 2.5661 | 909187.0528 | 1.1152 | 0.033501 | 30.0194 | 2.1594
1.2056 | 2.5669 | 909183.6257 | 1.1152 | 0.0335 | 30.0194 | 2.1594
1.2056 | 2.5677 | 909179.2581 | 1.1152 | 0.0335 | 30.0194 | 2.1594
1.2056 | 2.5685 | 909179.5931 | 1.1152 | 0.0335 | 30.0194 | 2.1594
1.2057 | 2.5693 | 909171.4464 | 1.1152 | 0.0335 | 30.0194 | 2.1594
1.2057 | 2.5701 | 909167.5407 | 1.1152 | 0.0335 | 30.0194 | 2.1594
1.2057 | 2.5709 | 909146.6725 | 1.1153 | 0.033499 | 30.0194 | 2.1594
1.2057 | 2.5717 | 909143.2381 | 1.1153 | 0.033498 | 30.0194 | 2.1594
1.2057 | 2.5725 | 909138.8614 | 1.1153 | 0.033498 | 30.0194 | 2.1594
1.2057 | 2.5733 | 909139.1963 | 1.1153 | 0.033498 | 30.0194 | 2.1594
1.2057 | 2.5741 | 909131.0367 | 1.1153 | 0.033498 | 30.0194 | 2.1594
1.2058 | 2.5749 | 909127.1245 | 1.1153 | 0.033497 | 30.0194 | 2.1594
1.2058 | 2.5757 | 909106.2238 | 1.1153 | 0.033496 | 30.0194 | 2.1594
1.2058 | 2.5765 | 909102.7836 | 1.1153 | 0.033496 | 30.0194 | 2.1594
1.2058 | 2.5773 | 909098.3996 | 1.1153 | 0.033496 | 30.0194 | 2.1594
1.2058 | 2.5781 | 909098.7346 | 1.1153 | 0.033496 | 30.0194 | 2.1594
1.2058 | 2.5789 | 909090.5646 | 1.1153 | 0.033496 | 30.0194 | 2.1594
1.2058 | 2.5797 | 909086.6472 | 1.1153 | 0.033495 | 30.0194 | 2.1594
1.2059 | 2.5805 | 909065.7207 | 1.1154 | 0.033494 | 30.0194 | 2.1594
1.2059 | 2.5813 | 909062.2759 | 1.1154 | 0.033494 | 30.0194 | 2.1594
1.2059 | 2.5821 | 909057.8862 | 1.1154 | 0.033494 | 30.0194 | 2.1594
1.2059 | 2.5829 | 909058.2211 | 1.1154 | 0.033494 | 30.0194 | 2.1594
1.2059 | 2.5837 | 909050.0429 | 1.1154 | 0.033494 | 30.0194 | 2.1594
1.2059 | 2.5846 | 909046.1214 | 1.1154 | 0.033493 | 30.0194 | 2.1594
1.206 | 2.5854 | 909025.1743 | 1.1154 | 0.033492 | 30.0194 | 2.1594
1.206 | 2.5862 | 909021.7259 | 1.1154 | 0.033492 | 30.0194 | 2.1594
1.206 | 2.587 | 909017.3316 | 1.1154 | 0.033492 | 30.0194 | 2.1594
1.206 | 2.5878 | 909017.6665 | 1.1154 | 0.033492 | 30.0194 | 2.1594
1.206 | 2.5886 | 909009.4818 | 1.1154 | 0.033492 | 30.0194 | 2.1594
1.206 | 2.5894 | 909005.557 | 1.1154 | 0.033491 | 30.0194 | 2.1594
1.206 | 2.5902 | 908984.5936 | 1.1155 | 0.03349 | 30.0194 | 2.1594
1.206 | 2.591 | 908981.1422 | 1.1155 | 0.03349 | 30.0194 | 2.1594
1.2061 | 2.5918 | 908976.7443 | 1.1155 | 0.03349 | 30.0194 | 2.1594
1.2061 | 2.5926 | 908977.0792 | 1.1155 | 0.03349 | 30.0194 | 2.1594
1.2061 | 2.5934 | 908968.8893 | 1.1155 | 0.03349 | 30.0194 | 2.1594
1.2061 | 2.5942 | 908964.9619 | 1.1155 | 0.033489 | 30.0194 | 2.1594
1.2061 | 2.595 | 908943.9856 | 1.1155 | 0.033488 | 30.0194 | 2.1594
1.2061 | 2.5958 | 908940.5319 | 1.1155 | 0.033488 | 30.0194 | 2.1594
1.2061 | 2.5966 | 908936.1311 | 1.1155 | 0.033488 | 30.0194 | 2.1594
1.2061 | 2.5974 | 908936.466 | 1.1155 | 0.033488 | 30.0194 | 2.1594
1.2062 | 2.5982 | 908928.272 | 1.1155 | 0.033488 | 30.0194 | 2.1594
1.2062 | 2.599 | 908924.3425 | 1.1155 | 0.033487 | 30.0194 | 2.1594
1.2062 | 2.5998 | 908903.356 | 1.1156 | 0.033486 | 30.0194 | 2.1594
1.2062 | 2.6006 | 908899.9004 | 1.1156 | 0.033486 | 30.0194 | 2.1594
1.2062 | 2.6014 | 908895.4974 | 1.1156 | 0.033486 | 30.0194 | 2.1594
1.2062 | 2.6022 | 908895.8322 | 1.1156 | 0.033486 | 30.0194 | 2.1594
1.2062 | 2.603 | 908887.6349 | 1.1156 | 0.033486 | 30.0194 | 2.1594
1.2062 | 2.6038 | 908883.7038 | 1.1156 | 0.033485 | 30.0194 | 2.1594
1.2063 | 2.6041 | 908862.4649 | 1.1156 | 0.033484 | 30.0194 | 2.1594
1.2063 | 2.6041 | 908858.673 | 1.1156 | 0.033484 | 30.0194 | 2.1594
1.2063 | 2.6041 | 908853.9333 | 1.1156 | 0.033484 | 30.0194 | 2.1594
1.2063 | 2.6041 | 908853.9333 | 1.1156 | 0.033484 | 30.0194 | 2.1594
1.2063 | 2.6041 | 908837.644 | 1.1156 | 0.033483 | 30.0194 | 2.1594
1.2064 | 2.6041 | 908829.4999 | 1.1157 | 0.033483 | 30.0194 | 2.1594
1.2064 | 2.6041 | 908788.7799 | 1.1157 | 0.033481 | 30.0194 | 2.1594
1.2064 | 2.6041 | 908781.5412 | 1.1157 | 0.033481 | 30.0194 | 2.1594
1.2065 | 2.6041 | 908772.4929 | 1.1157 | 0.03348 | 30.0194 | 2.1594
1.2065 | 2.6041 | 908772.4929 | 1.1157 | 0.03348 | 30.0194 | 2.1594
1.2066 | 2.6041 | 908691.0605 | 1.1158 | 0.033476 | 30.0194 | 2.1594
1.2067 | 2.6041 | 908650.3557 | 1.1159 | 0.033474 | 30.0194 | 2.1594
1.2071 | 2.604 | 908446.8564 | 1.1161 | 0.033465 | 30.0194 | 2.1594
1.2072 | 2.604 | 908410.6869 | 1.1162 | 0.033463 | 30.0194 | 2.1594
1.2073 | 2.604 | 908365.4785 | 1.1162 | 0.033461 | 30.0194 | 2.1594
1.2073 | 2.604 | 908365.4785 | 1.1162 | 0.033461 | 30.0194 | 2.1594
1.208 | 2.604 | 907958.6663 | 1.1167 | 0.033442 | 30.0194 | 2.1594
1.2084 | 2.604 | 907755.5439 | 1.117 | 0.033432 | 30.0194 | 2.1594
1.2104 | 2.604 | 906740.5467 | 1.1182 | 0.033384 | 30.0194 | 2.1594
1.2108 | 2.604 | 906560.3047 | 1.1184 | 0.033376 | 30.0194 | 2.1594
1.2112 | 2.604 | 906335.0919 | 1.1187 | 0.033365 | 30.0194 | 2.1594
1.2112 | 2.604 | 906335.0952 | 1.1187 | 0.033365 | 30.0194 | 2.1594
1.2142 | 2.5656 | 904759.224 | 1.1206 | 0.033291 | 30.0193 | 2.1594
1.2158 | 2.5349 | 903970.6685 | 1.1216 | 0.033255 | 30.0193 | 2.1594
1.2234 | 2.5102 | 900090.5623 | 1.1264 | 0.033072 | 30.0193 | 2.1594
1.2247 | 2.4905 | 899397.2534 | 1.1273 | 0.03304 | 30.0193 | 2.1594
1.2264 | 2.4748 | 898535.7468 | 1.1283 | 0.033 | 30.0193 | 2.1594
1.2264 | 2.4622 | 898530.6886 | 1.1283 | 0.033 | 30.0193 | 2.1594
1.2118 | 2.4631 | 905973.9645 | 1.1191 | 0.033351 | 30.0193 | 2.1594
1.2121 | 2.4639 | 905823.2373 | 1.1193 | 0.033344 | 30.0193 | 2.1594
1.2136 | 2.4535 | 905063.9476 | 1.1203 | 0.033308 | 30.0193 | 2.1594
1.2138 | 2.4452 | 904926.3823 | 1.1204 | 0.033302 | 30.0193 | 2.1594
1.2142 | 2.4386 | 904756.033 | 1.1206 | 0.033294 | 30.0193 | 2.1594
1.2142 | 2.4333 | 904753.8186 | 1.1206 | 0.033294 | 30.0193 | 2.1594
1.2115 | 2.4341 | 906113.0677 | 1.119 | 0.033358 | 30.0194 | 2.1594
1.2116 | 2.4349 | 906037.8285 | 1.1191 | 0.033354 | 30.0193 | 2.1594
1.2124 | 2.4357 | 905660.3835 | 1.1195 | 0.033337 | 30.0193 | 2.1594
1.2125 | 2.4365 | 905593.5844 | 1.1196 | 0.033333 | 30.0193 | 2.1594
1.2127 | 2.4316 | 905507.6418 | 1.1197 | 0.033329 | 30.0193 | 2.1594
1.2127 | 2.4277 | 905506.0104 | 1.1197 | 0.033329 | 30.0193 | 2.1594
1.2114 | 2.4285 | 906186.3412 | 1.1189 | 0.033362 | 30.0194 | 2.1594
1.2114 | 2.4293 | 906148.8778 | 1.1189 | 0.03336 | 30.0194 | 2.1594
1.2118 | 2.4301 | 905960.2477 | 1.1192 | 0.033351 | 30.0193 | 2.1594
1.2119 | 2.4309 | 905926.9947 | 1.1192 | 0.033349 | 30.0193 | 2.1594
1.2119 | 2.4317 | 905885.3481 | 1.1193 | 0.033347 | 30.0193 | 2.1594
1.2119 | 2.4325 | 905885.6816 | 1.1193 | 0.033347 | 30.0193 | 2.1594
1.2113 | 2.4333 | 906226.1488 | 1.1188 | 0.033363 | 30.0194 | 2.1594
1.2113 | 2.4341 | 906207.5812 | 1.1189 | 0.033362 | 30.0194 | 2.1594
1.2115 | 2.4349 | 906113.4144 | 1.119 | 0.033358 | 30.0194 | 2.1594
1.2115 | 2.4357 | 906096.9497 | 1.119 | 0.033357 | 30.0194 | 2.1594
1.2116 | 2.4365 | 906076.2861 | 1.119 | 0.033356 | 30.0194 | 2.1594
1.2116 | 2.4373 | 906076.6197 | 1.119 | 0.033356 | 30.0194 | 2.1594
1.2112 | 2.4381 | 906247.0538 | 1.1188 | 0.033364 | 30.0194 | 2.1594
1.2113 | 2.4389 | 906237.9362 | 1.1188 | 0.033364 | 30.0194 | 2.1594
1.2114 | 2.4397 | 906191.015 | 1.1189 | 0.033362 | 30.0194 | 2.1594
1.2114 | 2.4405 | 906182.9482 | 1.1189 | 0.033361 | 30.0194 | 2.1594
1.2114 | 2.4413 | 906172.7814 | 1.1189 | 0.033361 | 30.0194 | 2.1594
1.2114 | 2.4421 | 906173.115 | 1.1189 | 0.033361 | 30.0194 | 2.1594
1.2112 | 2.4429 | 906258.5074 | 1.1188 | 0.033365 | 30.0194 | 2.1594
1.2112 | 2.4437 | 906254.1152 | 1.1188 | 0.033364 | 30.0194 | 2.1594
1.2113 | 2.4445 | 906230.8203 | 1.1188 | 0.033363 | 30.0194 | 2.1594
1.2113 | 2.4453 | 906226.9534 | 1.1188 | 0.033363 | 30.0194 | 2.1594
1.2113 | 2.4461 | 906222.0364 | 1.1188 | 0.033363 | 30.0194 | 2.1594
1.2113 | 2.4469 | 906222.37 | 1.1188 | 0.033363 | 30.0194 | 2.1594
1.2112 | 2.4477 | 906265.2351 | 1.1188 | 0.033365 | 30.0194 | 2.1594
1.2112 | 2.4485 | 906263.2059 | 1.1188 | 0.033365 | 30.0194 | 2.1594
1.2112 | 2.4493 | 906251.7249 | 1.1188 | 0.033364 | 30.0194 | 2.1594
1.2112 | 2.4501 | 906249.9582 | 1.1188 | 0.033364 | 30.0194 | 2.1594
1.2113 | 2.4509 | 906247.6664 | 1.1188 | 0.033364 | 30.0194 | 2.1594
1.2113 | 2.4517 | 906248.0001 | 1.1188 | 0.033364 | 30.0194 | 2.1594
1.2113 | 2.4525 | 906243.608 | 1.1188 | 0.033364 | 30.0194 | 2.1594
1.2113 | 2.4533 | 906241.5788 | 1.1188 | 0.033364 | 30.0194 | 2.1594
1.2113 | 2.4541 | 906230.0983 | 1.1188 | 0.033363 | 30.0194 | 2.1594
1.2113 | 2.4549 | 906228.3317 | 1.1188 | 0.033363 | 30.0194 | 2.1594
1.2113 | 2.4557 | 906226.0401 | 1.1188 | 0.033363 | 30.0194 | 2.1594
1.2113 | 2.4565 | 906226.3737 | 1.1188 | 0.033363 | 30.0194 | 2.1594
1.2113 | 2.4573 | 906221.3887 | 1.1188 | 0.033363 | 30.0194 | 2.1594
1.2113 | 2.4581 | 906219.063 | 1.1188 | 0.033362 | 30.0194 | 2.1594
1.2113 | 2.4589 | 906206.1004 | 1.1189 | 0.033362 | 30.0194 | 2.1594
1.2113 | 2.4597 | 906204.0703 | 1.1189 | 0.033362 | 30.0194 | 2.1594
1.2113 | 2.4605 | 906201.4493 | 1.1189 | 0.033362 | 30.0194 | 2.1594
1.2113 | 2.4613 | 906201.7829 | 1.1189 | 0.033362 | 30.0194 | 2.1594
1.2114 | 2.4621 | 906196.2705 | 1.1189 | 0.033361 | 30.0194 | 2.1594
1.2114 | 2.4629 | 906193.6812 | 1.1189 | 0.033361 | 30.0194 | 2.1594
1.2114 | 2.4637 | 906179.4003 | 1.1189 | 0.033361 | 30.0194 | 2.1594
1.2114 | 2.4645 | 906177.1358 | 1.1189 | 0.03336 | 30.0194 | 2.1594
1.2114 | 2.4653 | 906174.2218 | 1.1189 | 0.03336 | 30.0194 | 2.1594
1.2114 | 2.4661 | 906174.5554 | 1.1189 | 0.03336 | 30.0194 | 2.1594
1.2114 | 2.4669 | 906168.5838 | 1.1189 | 0.03336 | 30.0194 | 2.1594
1.2114 | 2.4677 | 906165.7649 | 1.1189 | 0.03336 | 30.0194 | 2.1594
1.2115 | 2.4685 | 906150.336 | 1.1189 | 0.033359 | 30.0194 | 2.1594
1.2115 | 2.4693 | 906147.8674 | 1.1189 | 0.033359 | 30.0194 | 2.1594
1.2115 | 2.4701 | 906144.6983 | 1.1189 | 0.033359 | 30.0194 | 2.1594
1.2115 | 2.4709 | 906145.0319 | 1.1189 | 0.033359 | 30.0194 | 2.1594
1.2115 | 2.4717 | 906138.6672 | 1.1189 | 0.033358 | 30.0194 | 2.1594
1.2115 | 2.4725 | 906135.6518 | 1.1189 | 0.033358 | 30.0194 | 2.1594
1.2115 | 2.4733 | 906119.2402 | 1.119 | 0.033357 | 30.0194 | 2.1594
1.2115 | 2.4741 | 906116.597 | 1.119 | 0.033357 | 30.0194 | 2.1594
1.2115 | 2.4749 | 906113.2095 | 1.119 | 0.033357 | 30.0194 | 2.1594
1.2115 | 2.4757 | 906113.5431 | 1.119 | 0.033357 | 30.0194 | 2.1594
1.2115 | 2.4765 | 906106.8465 | 1.119 | 0.033357 | 30.0194 | 2.1594
1.2116 | 2.4773 | 906103.665 | 1.119 | 0.033357 | 30.0194 | 2.1594
1.2116 | 2.4781 | 906086.4238 | 1.119 | 0.033356 | 30.0193 | 2.1594
1.2116 | 2.4789 | 906083.633 | 1.119 | 0.033356 | 30.0193 | 2.1594
1.2116 | 2.4797 | 906080.0612 | 1.119 | 0.033356 | 30.0193 | 2.1594
1.2116 | 2.4805 | 906080.3947 | 1.119 | 0.033356 | 30.0193 | 2.1594
1.2116 | 2.4813 | 906073.4209 | 1.119 | 0.033355 | 30.0193 | 2.1594
1.2116 | 2.4821 | 906070.1009 | 1.119 | 0.033355 | 30.0193 | 2.1594
1.2117 | 2.4829 | 906052.1667 | 1.119 | 0.033354 | 30.0193 | 2.1594
1.2117 | 2.4837 | 906049.2528 | 1.1191 | 0.033354 | 30.0193 | 2.1594
1.2117 | 2.4845 | 906045.5269 | 1.1191 | 0.033354 | 30.0193 | 2.1594
1.2117 | 2.4853 | 906045.8605 | 1.1191 | 0.033354 | 30.0193 | 2.1594
1.2117 | 2.4861 | 906038.6572 | 1.1191 | 0.033353 | 30.0193 | 2.1594
1.2117 | 2.4869 | 906035.2224 | 1.1191 | 0.033353 | 30.0193 | 2.1594
1.2117 | 2.4877 | 906016.7147 | 1.1191 | 0.033352 | 30.0193 | 2.1594
1.2117 | 2.4885 | 906013.6987 | 1.1191 | 0.033352 | 30.0193 | 2.1594
1.2117 | 2.4893 | 906009.8454 | 1.1191 | 0.033352 | 30.0193 | 2.1594
1.2117 | 2.4901 | 906010.1789 | 1.1191 | 0.033352 | 30.0193 | 2.1594
1.2118 | 2.4909 | 906002.7871 | 1.1191 | 0.033352 | 30.0193 | 2.1594
1.2118 | 2.4917 | 905999.258 | 1.1191 | 0.033351 | 30.0193 | 2.1594
1.2118 | 2.4925 | 905980.2788 | 1.1191 | 0.033351 | 30.0193 | 2.1594
1.2118 | 2.4933 | 905977.1791 | 1.1191 | 0.03335 | 30.0193 | 2.1594
1.2118 | 2.4941 | 905973.221 | 1.1191 | 0.03335 | 30.0193 | 2.1594
1.2118 | 2.4949 | 905973.5545 | 1.1191 | 0.03335 | 30.0193 | 2.1594
1.2118 | 2.4957 | 905966.0085 | 1.1192 | 0.03335 | 30.0193 | 2.1594
1.2118 | 2.4965 | 905962.4024 | 1.1192 | 0.03335 | 30.0193 | 2.1594
1.2119 | 2.4973 | 905943.038 | 1.1192 | 0.033349 | 30.0193 | 2.1594
1.2119 | 2.4981 | 905939.8697 | 1.1192 | 0.033349 | 30.0193 | 2.1594
1.2119 | 2.4989 | 905935.826 | 1.1192 | 0.033348 | 30.0193 | 2.1594
1.2119 | 2.4997 | 905936.1595 | 1.1192 | 0.033348 | 30.0193 | 2.1594
1.2119 | 2.5005 | 905928.4882 | 1.1192 | 0.033348 | 30.0193 | 2.1594
1.2119 | 2.5013 | 905924.8194 | 1.1192 | 0.033348 | 30.0193 | 2.1594
1.212 | 2.5021 | 905905.1417 | 1.1192 | 0.033347 | 30.0193 | 2.1594
1.212 | 2.5029 | 905901.9177 | 1.1192 | 0.033347 | 30.0193 | 2.1594
1.212 | 2.5037 | 905897.8044 | 1.1192 | 0.033346 | 30.0193 | 2.1594
1.212 | 2.5045 | 905898.1379 | 1.1192 | 0.033346 | 30.0193 | 2.1594
1.212 | 2.5053 | 905890.365 | 1.1192 | 0.033346 | 30.0193 | 2.1594
1.212 | 2.5061 | 905886.6454 | 1.1193 | 0.033346 | 30.0193 | 2.1594
1.212 | 2.5069 | 905866.7139 | 1.1193 | 0.033345 | 30.0193 | 2.1594
1.212 | 2.5077 | 905863.4448 | 1.1193 | 0.033345 | 30.0193 | 2.1594
1.2121 | 2.5085 | 905859.275 | 1.1193 | 0.033345 | 30.0193 | 2.1594
1.2121 | 2.5093 | 905859.6085 | 1.1193 | 0.033345 | 30.0193 | 2.1594
1.2121 | 2.5101 | 905851.7536 | 1.1193 | 0.033344 | 30.0193 | 2.1594
1.2121 | 2.5109 | 905847.993 | 1.1193 | 0.033344 | 30.0193 | 2.1594
1.2121 | 2.5117 | 905827.8565 | 1.1193 | 0.033343 | 30.0193 | 2.1594
1.2121 | 2.5125 | 905824.5509 | 1.1193 | 0.033343 | 30.0193 | 2.1594
1.2121 | 2.5133 | 905820.3356 | 1.1193 | 0.033343 | 30.0193 | 2.1594
1.2121 | 2.5141 | 905820.669 | 1.1193 | 0.033343 | 30.0193 | 2.1594
1.2122 | 2.5149 | 905812.7481 | 1.1193 | 0.033342 | 30.0193 | 2.1594
1.2122 | 2.5157 | 905808.9545 | 1.1193 | 0.033342 | 30.0193 | 2.1594
1.2122 | 2.5165 | 905788.6529 | 1.1194 | 0.033341 | 30.0193 | 2.1594
1.2122 | 2.5173 | 905785.3179 | 1.1194 | 0.033341 | 30.0193 | 2.1594
1.2122 | 2.5181 | 905781.0659 | 1.1194 | 0.033341 | 30.0193 | 2.1594
1.2122 | 2.5189 | 905781.3993 | 1.1194 | 0.033341 | 30.0193 | 2.1594
1.2122 | 2.5197 | 905773.4253 | 1.1194 | 0.03334 | 30.0193 | 2.1594
1.2122 | 2.5205 | 905769.6051 | 1.1194 | 0.03334 | 30.0193 | 2.1594
1.2123 | 2.5213 | 905749.1709 | 1.1194 | 0.033339 | 30.0193 | 2.1594
1.2123 | 2.5221 | 905745.8123 | 1.1194 | 0.033339 | 30.0193 | 2.1594
1.2123 | 2.5229 | 905741.5308 | 1.1194 | 0.033339 | 30.0193 | 2.1594
1.2123 | 2.5237 | 905741.8642 | 1.1194 | 0.033339 | 30.0193 | 2.1594
1.2123 | 2.5245 | 905733.8477 | 1.1194 | 0.033338 | 30.0193 | 2.1594
1.2123 | 2.5253 | 905730.0062 | 1.1194 | 0.033338 | 30.0193 | 2.1594
1.2124 | 2.5261 | 905709.4656 | 1.1195 | 0.033337 | 30.0193 | 2.1594
1.2124 | 2.5269 | 905706.0881 | 1.1195 | 0.033337 | 30.0193 | 2.1594
1.2124 | 2.5277 | 905701.7829 | 1.1195 | 0.033337 | 30.0193 | 2.1594
1.2124 | 2.5285 | 905702.1163 | 1.1195 | 0.033337 | 30.0193 | 2.1594
1.2124 | 2.5293 | 905694.0656 | 1.1195 | 0.033336 | 30.0193 | 2.1594
1.2124 | 2.5301 | 905690.2071 | 1.1195 | 0.033336 | 30.0193 | 2.1594
1.2124 | 2.5309 | 905669.5814 | 1.1195 | 0.033335 | 30.0193 | 2.1594
1.2125 | 2.5317 | 905666.1887 | 1.1195 | 0.033335 | 30.0193 | 2.1594
1.2125 | 2.5325 | 905661.8646 | 1.1195 | 0.033335 | 30.0193 | 2.1594
1.2125 | 2.5333 | 905662.198 | 1.1195 | 0.033335 | 30.0193 | 2.1594
1.2125 | 2.5341 | 905654.1201 | 1.1195 | 0.033334 | 30.0193 | 2.1594
1.2125 | 2.5349 | 905650.248 | 1.1195 | 0.033334 | 30.0193 | 2.1594
1.2125 | 2.5103 | 905618.9772 | 1.1196 | 0.033333 | 30.0193 | 2.1594
1.2125 | 2.4907 | 905607.0443 | 1.1196 | 0.033333 | 30.0193 | 2.1594
1.2125 | 2.4749 | 905595.8158 | 1.1196 | 0.033333 | 30.0193 | 2.1594
1.2125 | 2.4623 | 905590.5711 | 1.1196 | 0.033333 | 30.0193 | 2.1594
1.2125 | 2.4631 | 905628.2932 | 1.1196 | 0.033335 | 30.0193 | 2.1594
1.2125 | 2.4639 | 905626.2937 | 1.1196 | 0.033334 | 30.0193 | 2.1594
1.2125 | 2.4647 | 905614.963 | 1.1196 | 0.033334 | 30.0193 | 2.1594
1.2125 | 2.4655 | 905613.2228 | 1.1196 | 0.033334 | 30.0193 | 2.1594
1.2125 | 2.4663 | 905610.9642 | 1.1196 | 0.033334 | 30.0193 | 2.1594
1.2125 | 2.4671 | 905611.2975 | 1.1196 | 0.033334 | 30.0193 | 2.1594
1.2125 | 2.4679 | 905606.9653 | 1.1196 | 0.033333 | 30.0193 | 2.1594
1.2125 | 2.4568 | 905599.9702 | 1.1196 | 0.033333 | 30.0193 | 2.1594
1.2125 | 2.4478 | 905584.5767 | 1.1196 | 0.033333 | 30.0193 | 2.1594
1.2125 | 2.4406 | 905579.5192 | 1.1196 | 0.033333 | 30.0193 | 2.1594
1.2126 | 2.4349 | 905574.5402 | 1.1196 | 0.033333 | 30.0193 | 2.1594
1.2126 | 2.4303 | 905572.6305 | 1.1196 | 0.033333 | 30.0193 | 2.1594
1.2125 | 2.4311 | 905592.7672 | 1.1196 | 0.033333 | 30.0193 | 2.1594
1.2125 | 2.4319 | 905591.3387 | 1.1196 | 0.033333 | 30.0193 | 2.1594
1.2125 | 2.4279 | 905580.8686 | 1.1196 | 0.033333 | 30.0193 | 2.1594
1.2125 | 2.4248 | 905577.9737 | 1.1196 | 0.033333 | 30.0193 | 2.1594
1.2125 | 2.4222 | 905574.953 | 1.1196 | 0.033333 | 30.0193 | 2.1594
1.2125 | 2.4202 | 905574.1025 | 1.1196 | 0.033333 | 30.0193 | 2.1594
1.2125 | 2.4185 | 905569.8986 | 1.1196 | 0.033333 | 30.0193 | 2.1594
1.2126 | 2.4172 | 905567.5925 | 1.1196 | 0.033333 | 30.0193 | 2.1594
1.2126 | 2.4162 | 905558.3483 | 1.1197 | 0.033332 | 30.0193 | 2.1594
1.2126 | 2.4153 | 905556.434 | 1.1197 | 0.033332 | 30.0193 | 2.1594
1.2126 | 2.4147 | 905554.1978 | 1.1197 | 0.033332 | 30.0193 | 2.1594
1.2126 | 2.4141 | 905553.9749 | 1.1197 | 0.033332 | 30.0193 | 2.1594
1.2126 | 2.4137 | 905549.5327 | 1.1197 | 0.033332 | 30.0193 | 2.1594
1.2126 | 2.4134 | 905547.2581 | 1.1197 | 0.033332 | 30.0193 | 2.1594
1.2126 | 2.4131 | 905536.4846 | 1.1197 | 0.033331 | 30.0193 | 2.1594
1.2126 | 2.4129 | 905534.4983 | 1.1197 | 0.033331 | 30.0193 | 2.1594
1.2126 | 2.4127 | 905532.0566 | 1.1197 | 0.033331 | 30.0193 | 2.1594
1.2126 | 2.4126 | 905531.9981 | 1.1197 | 0.033331 | 30.0193 | 2.1594
1.2126 | 2.4124 | 905525.4599 | 1.1197 | 0.033331 | 30.0193 | 2.1594
1.2126 | 2.4124 | 905522.1769 | 1.1197 | 0.033331 | 30.0193 | 2.1594
1.2127 | 2.4123 | 905505.9189 | 1.1197 | 0.03333 | 30.0193 | 2.1594
1.2127 | 2.4122 | 905503.01 | 1.1197 | 0.03333 | 30.0193 | 2.1594
1.2127 | 2.4122 | 905499.3847 | 1.1197 | 0.033329 | 30.0193 | 2.1594
1.2127 | 2.4121 | 905499.3694 | 1.1197 | 0.033329 | 30.0193 | 2.1594
1.2127 | 2.4121 | 905487.4813 | 1.1197 | 0.033329 | 30.0193 | 2.1594
1.2127 | 2.4121 | 905481.5339 | 1.1197 | 0.033329 | 30.0193 | 2.1594
1.2128 | 2.4121 | 905451.8382 | 1.1198 | 0.033327 | 30.0193 | 2.1594
1.2128 | 2.4121 | 905446.5543 | 1.1198 | 0.033327 | 30.0193 | 2.1594
1.2128 | 2.412 | 905439.9523 | 1.1198 | 0.033327 | 30.0193 | 2.1594
1.2128 | 2.412 | 905439.9483 | 1.1198 | 0.033327 | 30.0193 | 2.1594
1.2128 | 2.412 | 905414.7789 | 1.1198 | 0.033325 | 30.0193 | 2.1594
1.2129 | 2.412 | 905402.1943 | 1.1198 | 0.033325 | 30.0193 | 2.1594
1.213 | 2.412 | 905339.2846 | 1.1199 | 0.033322 | 30.0193 | 2.1594
1.213 | 2.412 | 905328.1002 | 1.1199 | 0.033321 | 30.0193 | 2.1594
1.213 | 2.412 | 905314.1207 | 1.12 | 0.033321 | 30.0193 | 2.1594
1.213 | 2.412 | 905314.1196 | 1.12 | 0.033321 | 30.0193 | 2.1594
1.2132 | 2.412 | 905254.1324 | 1.12 | 0.033318 | 30.0193 | 2.1594
1.2132 | 2.412 | 905224.1448 | 1.1201 | 0.033316 | 30.0193 | 2.1594
1.2135 | 2.412 | 905074.2227 | 1.1202 | 0.033309 | 30.0193 | 2.1594
1.2136 | 2.412 | 905047.5741 | 1.1203 | 0.033308 | 30.0193 | 2.1594
1.2136 | 2.412 | 905014.2653 | 1.1203 | 0.033307 | 30.0193 | 2.1594
1.2136 | 2.412 | 905014.2651 | 1.1203 | 0.033307 | 30.0193 | 2.1594
1.2139 | 2.412 | 904857.1687 | 1.1205 | 0.033299 | 30.0193 | 2.1594
1.2141 | 2.412 | 904778.6629 | 1.1206 | 0.033295 | 30.0193 | 2.1594
1.2149 | 2.412 | 904386.2273 | 1.1211 | 0.033277 | 30.0193 | 2.1594
1.215 | 2.412 | 904316.4914 | 1.1212 | 0.033274 | 30.0193 | 2.1594
1.2152 | 2.412 | 904229.3347 | 1.1213 | 0.03327 | 30.0193 | 2.1594
1.2152 | 2.412 | 904229.3348 | 1.1213 | 0.03327 | 30.0193 | 2.1594
1.216 | 2.412 | 903791.024 | 1.1218 | 0.033249 | 30.0193 | 2.1594
1.2164 | 2.412 | 903572.1996 | 1.1221 | 0.033239 | 30.0193 | 2.1594
1.2186 | 2.4119 | 902478.7953 | 1.1234 | 0.033187 | 30.0193 | 2.1594
1.219 | 2.4119 | 902284.6476 | 1.1237 | 0.033178 | 30.0193 | 2.1594
1.2195 | 2.4119 | 902042.0681 | 1.124 | 0.033166 | 30.0193 | 2.1594
1.2195 | 2.4119 | 902042.0722 | 1.124 | 0.033166 | 30.0193 | 2.1594
1.2209 | 2.4119 | 901283.5543 | 1.1249 | 0.033131 | 30.0193 | 2.1594
1.2217 | 2.4119 | 900905.2898 | 1.1254 | 0.033113 | 30.0193 | 2.1594
1.2254 | 2.4119 | 899016.1106 | 1.1277 | 0.033024 | 30.0193 | 2.1594
1.2261 | 2.4119 | 898680.9557 | 1.1281 | 0.033008 | 30.0193 | 2.1594
1.2269 | 2.4119 | 898262.3354 | 1.1287 | 0.032988 | 30.0193 | 2.1594
1.2269 | 2.4119 | 898262.3569 | 1.1287 | 0.032988 | 30.0193 | 2.1594
1.2284 | 2.4119 | 897485.8123 | 1.1296 | 0.032952 | 30.0193 | 2.1594
1.2292 | 2.4119 | 897098.5877 | 1.1301 | 0.032933 | 30.0192 | 2.1594
1.2331 | 2.4118 | 895164.7209 | 1.1325 | 0.032842 | 30.0192 | 2.1594
1.2337 | 2.4118 | 894821.6581 | 1.133 | 0.032826 | 30.0192 | 2.1594
1.2346 | 2.4118 | 894393.1711 | 1.1335 | 0.032806 | 30.0192 | 2.1594
1.2346 | 2.4118 | 894393.1943 | 1.1335 | 0.032806 | 30.0192 | 2.1594
1.2362 | 2.4118 | 893587.6939 | 1.1345 | 0.032768 | 30.0192 | 2.1594
1.237 | 2.4118 | 893186.0768 | 1.135 | 0.032749 | 30.0192 | 2.1594
1.241 | 2.4118 | 891180.43 | 1.1376 | 0.032655 | 30.0192 | 2.1594
1.2417 | 2.4117 | 890824.6654 | 1.138 | 0.032638 | 30.0192 | 2.1594
1.2426 | 2.4117 | 890380.3298 | 1.1386 | 0.032617 | 30.0192 | 2.1594
1.2426 | 2.4117 | 890380.3561 | 1.1386 | 0.032617 | 30.0192 | 2.1594
1.2443 | 2.4117 | 889544.3267 | 1.1396 | 0.032578 | 30.0192 | 2.1594
1.2451 | 2.4117 | 889127.5396 | 1.1402 | 0.032558 | 30.0192 | 2.1594
1.2494 | 2.4117 | 887046.2422 | 1.1428 | 0.03246 | 30.0191 | 2.1594
1.2501 | 2.4117 | 886677.0936 | 1.1433 | 0.032443 | 30.0191 | 2.1594
1.251 | 2.4117 | 886216.0597 | 1.1439 | 0.032421 | 30.0191 | 2.1594
1.251 | 2.4117 | 886216.0894 | 1.1439 | 0.032421 | 30.0191 | 2.1594
1.2528 | 2.4117 | 885346.986 | 1.145 | 0.03238 | 30.0191 | 2.1594
1.2537 | 2.4116 | 884913.7685 | 1.1456 | 0.03236 | 30.0191 | 2.1594
1.2581 | 2.4116 | 882750.5458 | 1.1483 | 0.032259 | 30.0191 | 2.1594
1.2589 | 2.4116 | 882366.9059 | 1.1488 | 0.03224 | 30.0191 | 2.1594
1.2598 | 2.4116 | 881887.7941 | 1.1495 | 0.032218 | 30.0191 | 2.1594
1.2598 | 2.4116 | 881887.8279 | 1.1495 | 0.032218 | 30.0191 | 2.1594
1.2617 | 2.4116 | 880982.7795 | 1.1506 | 0.032176 | 30.0191 | 2.1594
1.2626 | 2.4116 | 880531.7109 | 1.1512 | 0.032154 | 30.0191 | 2.1594
1.2672 | 2.4115 | 878279.4896 | 1.1541 | 0.032049 | 30.019 | 2.1594
1.2681 | 2.4115 | 877880.111 | 1.1547 | 0.03203 | 30.019 | 2.1594
1.2691 | 2.4115 | 877381.367 | 1.1553 | 0.032007 | 30.019 | 2.1594
1.2691 | 2.4115 | 877381.4056 | 1.1553 | 0.032007 | 30.019 | 2.1594
1.271 | 2.4115 | 876437.1349 | 1.1565 | 0.031962 | 30.019 | 2.1594
1.272 | 2.4115 | 875966.5941 | 1.1572 | 0.03194 | 30.019 | 2.1594
1.2769 | 2.4115 | 873617.3055 | 1.1602 | 0.03183 | 30.019 | 2.1594
1.2777 | 2.4115 | 873200.7654 | 1.1608 | 0.031811 | 30.019 | 2.1594
1.2788 | 2.4114 | 872680.6171 | 1.1615 | 0.031786 | 30.019 | 2.1594
1.2788 | 2.4114 | 872680.6615 | 1.1615 | 0.031786 | 30.019 | 2.1594
1.2809 | 2.4114 | 871693.4179 | 1.1628 | 0.03174 | 30.019 | 2.1594
1.2819 | 2.4114 | 871201.5507 | 1.1634 | 0.031717 | 30.019 | 2.1594
1.287 | 2.4114 | 868745.9676 | 1.1667 | 0.031602 | 30.0189 | 2.1594
1.288 | 2.4114 | 868310.6396 | 1.1673 | 0.031582 | 30.0189 | 2.1594
1.2891 | 2.4114 | 867767.0617 | 1.168 | 0.031556 | 30.0189 | 2.1594
1.2891 | 2.4114 | 867767.1132 | 1.168 | 0.031556 | 30.0189 | 2.1594
1.2913 | 2.4113 | 866732.5801 | 1.1694 | 0.031508 | 30.0189 | 2.1594
1.2924 | 2.4113 | 866217.2537 | 1.1701 | 0.031484 | 30.0189 | 2.1594
1.2978 | 2.4113 | 863644.7658 | 1.1735 | 0.031364 | 30.0189 | 2.1594
1.2988 | 2.4113 | 863188.7808 | 1.1741 | 0.031342 | 30.0189 | 2.1594
1.3 | 2.4113 | 862619.4458 | 1.1749 | 0.031316 | 30.0189 | 2.1594
1.3 | 2.4113 | 862619.5059 | 1.1749 | 0.031316 | 30.0189 | 2.1594
1.3023 | 2.4113 | 861532.6829 | 1.1764 | 0.031265 | 30.0188 | 2.1594
1.3034 | 2.4112 | 860991.4286 | 1.1771 | 0.03124 | 30.0188 | 2.1594
1.3092 | 2.4112 | 858289.7564 | 1.1808 | 0.031114 | 30.0188 | 2.1594
1.3102 | 2.4112 | 857810.9521 | 1.1815 | 0.031091 | 30.0188 | 2.1594
1.3115 | 2.4112 | 857213.1684 | 1.1823 | 0.031064 | 30.0188 | 2.1594
1.3115 | 2.4112 | 857213.2392 | 1.1823 | 0.031064 | 30.0188 | 2.1594
1.314 | 2.4112 | 856068.2916 | 1.1838 | 0.03101 | 30.0188 | 2.1594
1.3152 | 2.4112 | 855498.2306 | 1.1846 | 0.030984 | 30.0188 | 2.1594
1.3213 | 2.4111 | 852653.0609 | 1.1885 | 0.030851 | 30.0187 | 2.1594
1.3224 | 2.4111 | 852148.9182 | 1.1892 | 0.030828 | 30.0187 | 2.1594
1.3238 | 2.4111 | 851519.5512 | 1.1901 | 0.030798 | 30.0187 | 2.1594
1.3238 | 2.4111 | 851519.6353 | 1.1901 | 0.030798 | 30.0187 | 2.1594
1.3264 | 2.4111 | 850309.6999 | 1.1918 | 0.030742 | 30.0187 | 2.1594
1.3277 | 2.4111 | 849707.449 | 1.1926 | 0.030714 | 30.0187 | 2.1594
1.3343 | 2.411 | 846701.9658 | 1.1968 | 0.030574 | 30.0187 | 2.1594
1.3355 | 2.411 | 846169.5269 | 1.1976 | 0.03055 | 30.0187 | 2.1594
1.3369 | 2.411 | 845504.8971 | 1.1985 | 0.030519 | 30.0187 | 2.1594
1.3369 | 2.411 | 845504.9981 | 1.1985 | 0.030519 | 30.0187 | 2.1594
1.3398 | 2.411 | 844221.9298 | 1.2003 | 0.030459 | 30.0186 | 2.1594
1.3412 | 2.411 | 843583.478 | 1.2012 | 0.03043 | 30.0186 | 2.1594
1.3482 | 2.4109 | 840397.7516 | 1.2057 | 0.030282 | 30.0186 | 2.1594
1.3495 | 2.4109 | 839833.5134 | 1.2065 | 0.030256 | 30.0186 | 2.1594
1.351 | 2.4109 | 839129.2649 | 1.2075 | 0.030223 | 30.0186 | 2.1594
1.351 | 2.4109 | 839129.3875 | 1.2075 | 0.030223 | 30.0186 | 2.1594
1.3541 | 2.4109 | 837763.4246 | 1.2095 | 0.03016 | 30.0186 | 2.1594
1.3556 | 2.4108 | 837083.9697 | 1.2105 | 0.030128 | 30.0186 | 2.1594
1.3632 | 2.4108 | 833694.1513 | 1.2154 | 0.029971 | 30.0185 | 2.1594
1.3646 | 2.4108 | 833093.9247 | 1.2162 | 0.029944 | 30.0185 | 2.1594
1.3663 | 2.4108 | 832344.851 | 1.2173 | 0.029909 | 30.0185 | 2.1594
1.3663 | 2.4108 | 832345.0018 | 1.2173 | 0.029909 | 30.0185 | 2.1594
1.3696 | 2.4107 | 830884.3154 | 1.2194 | 0.029841 | 30.0185 | 2.1593
1.3712 | 2.4107 | 830158.046 | 1.2205 | 0.029808 | 30.0185 | 2.1593
1.3795 | 2.4107 | 826535.2872 | 1.2258 | 0.029641 | 30.0184 | 2.1593
1.3809 | 2.4107 | 825894.0095 | 1.2267 | 0.029611 | 30.0184 | 2.1593
1.3828 | 2.4106 | 825093.8216 | 1.2279 | 0.029574 | 30.0184 | 2.1593
1.3828 | 2.4106 | 825094.01 | 1.2279 | 0.029574 | 30.0184 | 2.1593
1.3864 | 2.4106 | 823524.0885 | 1.2303 | 0.029502 | 30.0184 | 2.1593
1.3882 | 2.4106 | 822743.8853 | 1.2314 | 0.029466 | 30.0184 | 2.1593
1.3972 | 2.4105 | 818852.868 | 1.2372 | 0.029287 | 30.0183 | 2.1593
1.3988 | 2.4105 | 818164.347 | 1.2382 | 0.029255 | 30.0183 | 2.1593
1.4008 | 2.4105 | 817305.3579 | 1.2395 | 0.029215 | 30.0183 | 2.1593
1.4008 | 2.4105 | 817305.5972 | 1.2395 | 0.029215 | 30.0183 | 2.1593
1.4047 | 2.4105 | 815608.3886 | 1.2421 | 0.029137 | 30.0183 | 2.1593
1.4067 | 2.4105 | 814765.4112 | 1.2434 | 0.029099 | 30.0183 | 2.1593
1.4166 | 2.4104 | 810562.306 | 1.2498 | 0.028906 | 30.0182 | 2.1593
1.4184 | 2.4104 | 809818.8656 | 1.2509 | 0.028872 | 30.0182 | 2.1593
1.4206 | 2.4104 | 808891.554 | 1.2523 | 0.028829 | 30.0182 | 2.1593
1.4206 | 2.4104 | 808891.864 | 1.2523 | 0.028829 | 30.0182 | 2.1593
1.425 | 2.4103 | 807044.5557 | 1.2552 | 0.028744 | 30.0182 | 2.1593
1.4272 | 2.4103 | 806127.655 | 1.2566 | 0.028703 | 30.0182 | 2.1593
1.4381 | 2.4103 | 801557.2315 | 1.2637 | 0.028493 | 30.0181 | 2.1593
1.4401 | 2.4102 | 800749.2115 | 1.265 | 0.028456 | 30.0181 | 2.1593
1.4425 | 2.4102 | 799741.6068 | 1.2666 | 0.02841 | 30.0181 | 2.1593
1.4425 | 2.4102 | 799742.0175 | 1.2666 | 0.028411 | 30.0181 | 2.1593
1.4474 | 2.4102 | 797715.2593 | 1.2698 | 0.028318 | 30.0181 | 2.1593
1.4499 | 2.4102 | 796710.1268 | 1.2713 | 0.028272 | 30.0181 | 2.1593
1.4622 | 2.4101 | 791701.57 | 1.2793 | 0.028044 | 30.018 | 2.1593
1.4644 | 2.4101 | 790816.603 | 1.2808 | 0.028004 | 30.018 | 2.1593
1.4671 | 2.4101 | 789713.399 | 1.2825 | 0.027953 | 30.018 | 2.1593
1.4671 | 2.4101 | 789713.9579 | 1.2825 | 0.027954 | 30.018 | 2.1593
1.4727 | 2.41 | 787469.2101 | 1.2862 | 0.027851 | 30.0179 | 2.1593
1.4755 | 2.41 | 786357.1147 | 1.288 | 0.027801 | 30.0179 | 2.1593
1.4894 | 2.4099 | 780817.8275 | 1.297 | 0.02755 | 30.0179 | 2.1593
1.4918 | 2.4099 | 779839.7707 | 1.2986 | 0.027505 | 30.0178 | 2.1593
1.4949 | 2.4099 | 778621.0209 | 1.3007 | 0.02745 | 30.0178 | 2.1593
1.4949 | 2.4099 | 778621.8061 | 1.3007 | 0.02745 | 30.0178 | 2.1593
1.5013 | 2.4098 | 776107.2861 | 1.3049 | 0.027337 | 30.0178 | 2.1593
1.5045 | 2.4098 | 774863.1568 | 1.3069 | 0.02728 | 30.0178 | 2.1593
1.5205 | 2.4097 | 768669.3761 | 1.3174 | 0.027001 | 30.0177 | 2.1593
1.5233 | 2.4097 | 767576.6992 | 1.3193 | 0.026951 | 30.0177 | 2.1593
1.5269 | 2.4097 | 766215.858 | 1.3216 | 0.02689 | 30.0177 | 2.1593
1.5269 | 2.4097 | 766217.0042 | 1.3216 | 0.026891 | 30.0177 | 2.1593
1.5344 | 2.4096 | 763361.3899 | 1.3265 | 0.026762 | 30.0176 | 2.1593
1.5381 | 2.4096 | 761950.867 | 1.3289 | 0.026699 | 30.0176 | 2.1593
1.5568 | 2.4095 | 754933.2781 | 1.3412 | 0.026384 | 30.0175 | 2.1593
1.5601 | 2.4095 | 753696.6019 | 1.3434 | 0.026328 | 30.0175 | 2.1593
1.5643 | 2.4095 | 752157.5561 | 1.3461 | 0.026259 | 30.0175 | 2.1593
1.5643 | 2.4095 | 752159.3088 | 1.3461 | 0.02626 | 30.0175 | 2.1593
1.5732 | 2.4094 | 748862.1487 | 1.352 | 0.026112 | 30.0174 | 2.1593
1.5776 | 2.4094 | 747237.1628 | 1.3549 | 0.02604 | 30.0174 | 2.1593
1.5999 | 2.4092 | 739159.4498 | 1.3696 | 0.02568 | 30.0173 | 2.1593
1.6039 | 2.4092 | 737737.8979 | 1.3722 | 0.025617 | 30.0173 | 2.1592
1.6088 | 2.4092 | 735970.6255 | 1.3755 | 0.025538 | 30.0173 | 2.1592
1.6088 | 2.4092 | 735973.4621 | 1.3755 | 0.025539 | 30.0173 | 2.1592
1.6198 | 2.4091 | 732093.1919 | 1.3828 | 0.025367 | 30.0172 | 2.1592
1.6252 | 2.4091 | 730186.6595 | 1.3863 | 0.025283 | 30.0172 | 2.1592
1.6525 | 2.409 | 720720.1193 | 1.4044 | 0.024865 | 30.0171 | 2.1592
1.6573 | 2.4089 | 719057.0617 | 1.4077 | 0.024791 | 30.0171 | 2.1592
1.6634 | 2.4089 | 716992.7625 | 1.4117 | 0.0247 | 30.017 | 2.1592
1.6634 | 2.4089 | 716997.6692 | 1.4117 | 0.024702 | 30.017 | 2.1592
1.6771 | 2.4088 | 712357.4889 | 1.4208 | 0.024498 | 30.017 | 2.1592
1.6839 | 2.4088 | 710087.1006 | 1.4253 | 0.024399 | 30.0169 | 2.1592
1.7181 | 2.4086 | 698830.7427 | 1.4482 | 0.023907 | 30.0168 | 2.1592
1.7242 | 2.4086 | 696857.514 | 1.4522 | 0.023819 | 30.0168 | 2.1592
1.7318 | 2.4085 | 694413.9949 | 1.4573 | 0.023713 | 30.0167 | 2.1592
1.7318 | 2.4085 | 694423.0141 | 1.4573 | 0.023716 | 30.0167 | 2.1592
1.7489 | 2.4085 | 688969.1046 | 1.4688 | 0.023479 | 30.0166 | 2.1592
1.7574 | 2.4084 | 686313.7409 | 1.4744 | 0.023365 | 30.0166 | 2.1592
1.8 | 2.4082 | 673170.8029 | 1.503 | 0.022797 | 30.0164 | 2.1592
1.8076 | 2.4082 | 670871.896 | 1.5081 | 0.022695 | 30.0164 | 2.1592
1.8171 | 2.4081 | 668034.049 | 1.5145 | 0.022574 | 30.0164 | 2.1592
1.8171 | 2.4081 | 668050.0615 | 1.5145 | 0.02258 | 30.0164 | 2.1592
1.8364 | 2.408 | 662311.0436 | 1.5275 | 0.022334 | 30.0163 | 2.1592
1.846 | 2.408 | 659524.9985 | 1.5339 | 0.022216 | 30.0162 | 2.1592
1.8942 | 2.4078 | 645747.7029 | 1.5665 | 0.02163 | 30.016 | 2.1591
1.9027 | 2.4077 | 643340.4011 | 1.5723 | 0.021524 | 30.016 | 2.1591
1.9134 | 2.4077 | 640374.8232 | 1.5796 | 0.021399 | 30.016 | 2.1591
1.9134 | 2.4077 | 640395.6139 | 1.5795 | 0.021406 | 30.016 | 2.1591
1.9329 | 2.4076 | 635022.8452 | 1.5928 | 0.02118 | 30.0159 | 2.1591
1.9427 | 2.4076 | 632413.9411 | 1.5993 | 0.021071 | 30.0159 | 2.1591
1.9915 | 2.4074 | 619510.4335 | 1.6325 | 0.020531 | 30.0157 | 2.1591
2.0001 | 2.4074 | 617255.4146 | 1.6384 | 0.020433 | 30.0156 | 2.1591
2.011 | 2.4073 | 614476.9419 | 1.6458 | 0.020318 | 30.0156 | 2.1591
2.011 | 2.4073 | 614496.1518 | 1.6457 | 0.020325 | 30.0156 | 2.1591
2.0302 | 2.4072 | 609597.5412 | 1.6589 | 0.020121 | 30.0155 | 2.1591
2.0398 | 2.4072 | 607216.433 | 1.6654 | 0.020024 | 30.0155 | 2.1591
2.0878 | 2.407 | 595434.6031 | 1.6981 | 0.019538 | 30.0153 | 2.1591
2.0964 | 2.407 | 593374.6532 | 1.704 | 0.01945 | 30.0153 | 2.1591
2.107 | 2.407 | 590834.6775 | 1.7113 | 0.019346 | 30.0152 | 2.1591
2.107 | 2.407 | 590851.0552 | 1.7113 | 0.019352 | 30.0152 | 2.1591
2.1264 | 2.4069 | 586274.3597 | 1.7245 | 0.019165 | 30.0152 | 2.1591
2.1361 | 2.4069 | 584048.9181 | 1.7311 | 0.019075 | 30.0151 | 2.1591
2.1844 | 2.4067 | 573035.0958 | 1.7642 | 0.018627 | 30.015 | 2.1591
2.193 | 2.4067 | 571109.0073 | 1.7701 | 0.018546 | 30.0149 | 2.159
2.2038 | 2.4066 | 568733.4865 | 1.7775 | 0.01845 | 30.0149 | 2.159
2.2038 | 2.4066 | 568748.4573 | 1.7774 | 0.018456 | 30.0149 | 2.159
2.2236 | 2.4066 | 564398.5836 | 1.7911 | 0.01828 | 30.0148 | 2.159
2.2335 | 2.4066 | 562283.6557 | 1.7978 | 0.018196 | 30.0148 | 2.159
2.2829 | 2.4064 | 551816.2326 | 1.8317 | 0.017776 | 30.0146 | 2.159
2.2917 | 2.4064 | 549985.6237 | 1.8378 | 0.0177 | 30.0146 | 2.159
2.3027 | 2.4063 | 547728.0349 | 1.8453 | 0.01761 | 30.0146 | 2.159
2.3027 | 2.4063 | 547742.4271 | 1.8453 | 0.017615 | 30.0146 | 2.159
2.3228 | 2.4063 | 543630.2281 | 1.8592 | 0.017451 | 30.0145 | 2.159
2.3329 | 2.4063 | 541630.7795 | 1.866 | 0.017373 | 30.0145 | 2.159
2.3832 | 2.4061 | 531733.9045 | 1.9006 | 0.016981 | 30.0143 | 2.159
2.3922 | 2.4061 | 530002.9086 | 1.9068 | 0.01691 | 30.0143 | 2.159
2.4034 | 2.4061 | 527868.1152 | 1.9145 | 0.016827 | 30.0143 | 2.159
2.4034 | 2.4061 | 527881.7384 | 1.9144 | 0.016831 | 30.0143 | 2.159
2.4237 | 2.406 | 524030.7154 | 1.9284 | 0.01668 | 30.0142 | 2.159
2.4338 | 2.406 | 522157.6865 | 1.9353 | 0.016607 | 30.0142 | 2.159
2.4845 | 2.4058 | 512884.8395 | 1.9702 | 0.016244 | 30.014 | 2.159
2.4935 | 2.4058 | 511262.6688 | 1.9764 | 0.016179 | 30.014 | 2.159
2.5048 | 2.4058 | 509261.6658 | 1.9841 | 0.016101 | 30.014 | 2.159
2.5048 | 2.4058 | 509274.2007 | 1.9841 | 0.016105 | 30.014 | 2.159
2.5252 | 2.4057 | 505672.0455 | 1.9982 | 0.015966 | 30.0139 | 2.159
2.5354 | 2.4057 | 503919.4486 | 2.0051 | 0.015898 | 30.0139 | 2.159
2.5864 | 2.4056 | 495241.1005 | 2.0401 | 0.015563 | 30.0137 | 2.1589
2.5955 | 2.4056 | 493722.6062 | 2.0463 | 0.015503 | 30.0137 | 2.1589
2.6068 | 2.4056 | 491849.0422 | 2.0541 | 0.015431 | 30.0137 | 2.1589
2.6068 | 2.4056 | 491860.523 | 2.0541 | 0.015435 | 30.0137 | 2.1589
2.6274 | 2.4055 | 488476.7166 | 2.0682 | 0.015305 | 30.0136 | 2.1589
2.6377 | 2.4055 | 486829.9545 | 2.0752 | 0.015242 | 30.0136 | 2.1589
2.6891 | 2.4054 | 478674.3231 | 2.1104 | 0.014931 | 30.0135 | 2.1589
2.6982 | 2.4054 | 477247.0428 | 2.1167 | 0.014875 | 30.0134 | 2.1589
2.7097 | 2.4053 | 475485.729 | 2.1245 | 0.014808 | 30.0134 | 2.1589
2.7097 | 2.4053 | 475496.368 | 2.1245 | 0.014811 | 30.0134 | 2.1589
2.7304 | 2.4053 | 472309.5706 | 2.1388 | 0.01469 | 30.0133 | 2.1589
2.7408 | 2.4053 | 470758.4007 | 2.1458 | 0.014632 | 30.0133 | 2.1589
2.7928 | 2.4052 | 463075.0725 | 2.1813 | 0.014342 | 30.0132 | 2.1589
2.802 | 2.4051 | 461730.2444 | 2.1876 | 0.01429 | 30.0132 | 2.1589
2.8136 | 2.4051 | 460070.4742 | 2.1955 | 0.014227 | 30.0131 | 2.1589
2.8136 | 2.4051 | 460080.4014 | 2.1954 | 0.01423 | 30.0131 | 2.1589
2.8346 | 2.4051 | 457082.8316 | 2.2098 | 0.014118 | 30.0131 | 2.1589
2.845 | 2.4051 | 455623.4433 | 2.2168 | 0.014064 | 30.0131 | 2.1589
2.8974 | 2.405 | 448393.592 | 2.2524 | 0.013793 | 30.0129 | 2.1589
2.9067 | 2.4049 | 447127.9268 | 2.2588 | 0.013745 | 30.0129 | 2.1589
2.9184 | 2.4049 | 445565.623 | 2.2667 | 0.013687 | 30.0129 | 2.1589
2.9184 | 2.4049 | 445574.8468 | 2.2666 | 0.013689 | 30.0129 | 2.1589
2.9395 | 2.4049 | 442760.9438 | 2.281 | 0.013585 | 30.0128 | 2.1589
2.95 | 2.4049 | 441390.5859 | 2.2881 | 0.013534 | 30.0128 | 2.1589
3.0027 | 2.4048 | 434600.6012 | 2.3237 | 0.013283 | 30.0127 | 2.1589
3.0121 | 2.4048 | 433411.7151 | 2.33 | 0.013238 | 30.0127 | 2.1589
3.0238 | 2.4047 | 431943.9032 | 2.3379 | 0.013184 | 30.0126 | 2.1589
3.0238 | 2.4047 | 431952.4158 | 2.3379 | 0.013186 | 30.0126 | 2.1589
3.045 | 2.4047 | 429311.0011 | 2.3522 | 0.013089 | 30.0126 | 2.1589
3.0555 | 2.4047 | 428024.2657 | 2.3593 | 0.013042 | 30.0126 | 2.1588
3.1085 | 2.4046 | 421647.4913 | 2.3948 | 0.012808 | 30.0125 | 2.1588
3.1179 | 2.4046 | 420530.7416 | 2.4012 | 0.012766 | 30.0124 | 2.1588
3.1297 | 2.4046 | 419151.7164 | 2.4091 | 0.012716 | 30.0124 | 2.1588
3.1297 | 2.4046 | 419159.5642 | 2.409 | 0.012718 | 30.0124 | 2.1588
3.1509 | 2.4045 | 416675.9776 | 2.4233 | 0.012627 | 30.0124 | 2.1588
3.1616 | 2.4045 | 415465.8107 | 2.4304 | 0.012584 | 30.0123 | 2.1588
3.2148 | 2.4045 | 409467.4984 | 2.4659 | 0.012366 | 30.0122 | 2.1588
3.2243 | 2.4044 | 408416.8401 | 2.4722 | 0.012327 | 30.0122 | 2.1588
3.2361 | 2.4044 | 407119.2012 | 2.48 | 0.01228 | 30.0122 | 2.1588
3.2361 | 2.4044 | 407126.465 | 2.48 | 0.012282 | 30.0122 | 2.1588
3.2575 | 2.4044 | 404788.2197 | 2.4943 | 0.012197 | 30.0121 | 2.1588
3.2682 | 2.4044 | 403648.6041 | 2.5013 | 0.012156 | 30.0121 | 2.1588
3.3217 | 2.4043 | 397999.1003 | 2.5367 | 0.011953 | 30.012 | 2.1588
3.3312 | 2.4043 | 397009.3724 | 2.543 | 0.011916 | 30.012 | 2.1588
3.3431 | 2.4043 | 395786.7945 | 2.5508 | 0.011872 | 30.012 | 2.1588
3.3431 | 2.4043 | 395793.5383 | 2.5508 | 0.011874 | 30.012 | 2.1588
3.3647 | 2.4042 | 393592.219 | 2.565 | 0.011795 | 30.0119 | 2.1588
3.3754 | 2.4042 | 392519.0763 | 2.572 | 0.011757 | 30.0119 | 2.1588
3.4292 | 2.4042 | 387198.2634 | 2.6073 | 0.011567 | 30.0118 | 2.1588
3.4388 | 2.4042 | 386265.959 | 2.6135 | 0.011533 | 30.0118 | 2.1588
3.4507 | 2.4041 | 385114.1274 | 2.6213 | 0.011492 | 30.0118 | 2.1588
3.4507 | 2.4041 | 385120.3828 | 2.6213 | 0.011493 | 30.0118 | 2.1588
3.4723 | 2.4041 | 383049.1626 | 2.6354 | 0.01142 | 30.0117 | 2.1588
3.4831 | 2.4041 | 382039.174 | 2.6424 | 0.011384 | 30.0117 | 2.1588
3.5371 | 2.404 | 377030.6731 | 2.6774 | 0.011206 | 30.0116 | 2.1588
3.5467 | 2.404 | 376152.9351 | 2.6836 | 0.011175 | 30.0116 | 2.1588
3.5587 | 2.404 | 375068.3266 | 2.6914 | 0.011136 | 30.0116 | 2.1588
3.5587 | 2.404 | 375074.1142 | 2.6913 | 0.011138 | 30.0116 | 2.1588
3.5803 | 2.404 | 373124.9939 | 2.7053 | 0.011069 | 30.0115 | 2.1588
3.5911 | 2.404 | 372174.2872 | 2.7122 | 0.011036 | 30.0115 | 2.1588
3.6453 | 2.4039 | 367458.9988 | 2.7469 | 0.01087 | 30.0114 | 2.1588
3.6549 | 2.4039 | 366632.4985 | 2.7531 | 0.01084 | 30.0114 | 2.1588
3.6669 | 2.4039 | 365611.0208 | 2.7608 | 0.010804 | 30.0114 | 2.1587
3.6669 | 2.4039 | 365616.3731 | 2.7607 | 0.010805 | 30.0114 | 2.1587
3.6886 | 2.4039 | 363780.1421 | 2.7746 | 0.010741 | 30.0114 | 2.1587
3.6995 | 2.4039 | 362884.2727 | 2.7815 | 0.01071 | 30.0113 | 2.1587
3.7538 | 2.4038 | 358440.2771 | 2.8159 | 0.010554 | 30.0113 | 2.1587
3.7634 | 2.4038 | 357661.1965 | 2.822 | 0.010527 | 30.0112 | 2.1587
3.7755 | 2.4038 | 356698.1656 | 2.8296 | 0.010493 | 30.0112 | 2.1587
3.7755 | 2.4038 | 356703.1272 | 2.8296 | 0.010494 | 30.0112 | 2.1587
3.7973 | 2.4038 | 354971.247 | 2.8433 | 0.010434 | 30.0112 | 2.1587
3.8082 | 2.4037 | 354126.0933 | 2.8501 | 0.010405 | 30.0112 | 2.1587
3.8627 | 2.4037 | 349933.059 | 2.8842 | 0.010259 | 30.0111 | 2.1587
3.8723 | 2.4037 | 349197.8561 | 2.8902 | 0.010233 | 30.0111 | 2.1587
3.8845 | 2.4037 | 348288.9253 | 2.8977 | 0.010202 | 30.0111 | 2.1587
3.8845 | 2.4037 | 348293.5366 | 2.8977 | 0.010203 | 30.0111 | 2.1587
3.9063 | 2.4037 | 346659.3671 | 2.9113 | 0.010146 | 30.011 | 2.1587
3.9172 | 2.4036 | 345861.7142 | 2.918 | 0.010119 | 30.011 | 2.1587
3.9719 | 2.4036 | 341903.775 | 2.9517 | 0.0099821 | 30.0109 | 2.1587
3.9816 | 2.4036 | 341209.6834 | 2.9577 | 0.0099577 | 30.0109 | 2.1587
3.9937 | 2.4036 | 340351.4509 | 2.9652 | 0.0099283 | 30.0109 | 2.1587
3.9937 | 2.4036 | 340355.7389 | 2.9651 | 0.0099292 | 30.0109 | 2.1587
4.0156 | 2.4036 | 338813.921 | 2.9786 | 0.0098762 | 30.0109 | 2.1587
4.0266 | 2.4035 | 338061.1675 | 2.9852 | 0.0098505 | 30.0108 | 2.1587
4.0813 | 2.4035 | 334325.4782 | 3.0185 | 0.0097224 | 30.0108 | 2.1587
4.0911 | 2.4035 | 333670.2565 | 3.0244 | 0.0096995 | 30.0108 | 2.1587
4.1032 | 2.4035 | 332859.9613 | 3.0317 | 0.0096718 | 30.0107 | 2.1587
4.1032 | 2.4035 | 332863.9443 | 3.0317 | 0.0096727 | 30.0107 | 2.1587
4.1252 | 2.4035 | 331409.0234 | 3.045 | 0.0096229 | 30.0107 | 2.1587
4.1361 | 2.4035 | 330698.5246 | 3.0515 | 0.0095988 | 30.0107 | 2.1587
4.191 | 2.4034 | 327172.0277 | 3.0843 | 0.0094786 | 30.0106 | 2.1587
4.2007 | 2.4034 | 326553.3981 | 3.0902 | 0.0094571 | 30.0106 | 2.1587
4.2129 | 2.4034 | 325788.2365 | 3.0974 | 0.0094311 | 30.0106 | 2.1587
4.2129 | 2.4034 | 325791.9349 | 3.0974 | 0.0094319 | 30.0106 | 2.1587
4.2349 | 2.4034 | 324417.8706 | 3.1105 | 0.0093852 | 30.0106 | 2.1587
4.2459 | 2.4034 | 323746.7049 | 3.1169 | 0.0093625 | 30.0105 | 2.1587
4.3008 | 2.4033 | 320414.9762 | 3.1492 | 0.0092496 | 30.0105 | 2.1587
4.3106 | 2.4033 | 319830.4234 | 3.155 | 0.0092294 | 30.0105 | 2.1587
4.3228 | 2.4033 | 319107.3042 | 3.1621 | 0.009205 | 30.0104 | 2.1587
4.3228 | 2.4033 | 319110.744 | 3.1621 | 0.0092057 | 30.0104 | 2.1587
4.3448 | 2.4033 | 317811.6257 | 3.175 | 0.0091618 | 30.0104 | 2.1587
4.3558 | 2.4033 | 317176.9354 | 3.1813 | 0.0091405 | 30.0104 | 2.1587
4.4108 | 2.4033 | 314025.8637 | 3.2132 | 0.0090342 | 30.0103 | 2.1587
4.4206 | 2.4032 | 313472.9268 | 3.2188 | 0.0090153 | 30.0103 | 2.1587
4.4329 | 2.4032 | 312788.8265 | 3.2258 | 0.0089923 | 30.0103 | 2.1587
4.4329 | 2.4032 | 312792.0337 | 3.2258 | 0.0089929 | 30.0103 | 2.1587
4.4549 | 2.4032 | 311562.9479 | 3.2385 | 0.0089516 | 30.0103 | 2.1587
4.4659 | 2.4032 | 310962.3529 | 3.2448 | 0.0089316 | 30.0103 | 2.1587
4.5211 | 2.4032 | 307980.1816 | 3.2761 | 0.0088315 | 30.0102 | 2.1586
4.5309 | 2.4032 | 307456.8093 | 3.2817 | 0.0088137 | 30.0102 | 2.1586
4.5432 | 2.4032 | 306809.2042 | 3.2886 | 0.0087921 | 30.0102 | 2.1586
4.5432 | 2.4032 | 306812.1985 | 3.2886 | 0.0087926 | 30.0102 | 2.1586
4.5652 | 2.4032 | 305649.2327 | 3.301 | 0.0087537 | 30.0102 | 2.1586
4.5763 | 2.4031 | 305080.833 | 3.3072 | 0.0087348 | 30.0101 | 2.1586
4.6315 | 2.4031 | 302258.1716 | 3.338 | 0.0086406 | 30.0101 | 2.1586
4.6413 | 2.4031 | 301762.7241 | 3.3435 | 0.0086238 | 30.0101 | 2.1586
4.6536 | 2.4031 | 301149.5935 | 3.3503 | 0.0086034 | 30.0101 | 2.1586
4.6536 | 2.4031 | 301152.3881 | 3.3502 | 0.0086039 | 30.0101 | 2.1586
4.6757 | 2.4031 | 300051.8903 | 3.3625 | 0.0085673 | 30.01 | 2.1586
4.6868 | 2.4031 | 299513.9114 | 3.3685 | 0.0085495 | 30.01 | 2.1586
4.742 | 2.403 | 296841.9907 | 3.3988 | 0.0084608 | 30.01 | 2.1586
4.7519 | 2.403 | 296372.9365 | 3.4042 | 0.0084449 | 30.01 | 2.1586
4.7641 | 2.403 | 295792.3926 | 3.4108 | 0.0084257 | 30.0099 | 2.1586
4.7641 | 2.403 | 295794.9995 | 3.4108 | 0.0084262 | 30.0099 | 2.1586
4.7863 | 2.403 | 294753.0075 | 3.4228 | 0.0083917 | 30.0099 | 2.1586
4.7973 | 2.403 | 294243.5284 | 3.4287 | 0.0083749 | 30.0099 | 2.1586
4.8526 | 2.403 | 291712.8539 | 3.4584 | 0.0082912 | 30.0098 | 2.1586
4.8625 | 2.403 | 291268.5352 | 3.4637 | 0.0082763 | 30.0098 | 2.1586
4.8748 | 2.403 | 290718.5375 | 3.4702 | 0.0082582 | 30.0098 | 2.1586
4.8748 | 2.403 | 290720.9718 | 3.4702 | 0.0082586 | 30.0098 | 2.1586
4.8969 | 2.403 | 289733.4026 | 3.482 | 0.0082261 | 30.0098 | 2.1586
4.908 | 2.403 | 289250.4459 | 3.4878 | 0.0082102 | 30.0098 | 2.1586
4.9634 | 2.4029 | 286851.2431 | 3.5169 | 0.0081312 | 30.0097 | 2.1586
4.9732 | 2.4029 | 286429.9538 | 3.5221 | 0.0081172 | 30.0097 | 2.1586
4.9855 | 2.4029 | 285908.4031 | 3.5285 | 0.0081001 | 30.0097 | 2.1586
4.9855 | 2.4029 | 285910.6814 | 3.5285 | 0.0081005 | 30.0097 | 2.1586
5.0077 | 2.4029 | 284973.9348 | 3.5401 | 0.0080697 | 30.0097 | 2.1586
5.0188 | 2.4029 | 284515.7552 | 3.5457 | 0.0080547 | 30.0097 | 2.1586
5.0742 | 2.4029 | 282239.3949 | 3.5743 | 0.0079801 | 30.0096 | 2.1586
5.0841 | 2.4029 | 281839.6278 | 3.5793 | 0.0079668 | 30.0096 | 2.1586
5.0964 | 2.4029 | 281344.6691 | 3.5856 | 0.0079507 | 30.0096 | 2.1586
5.0964 | 2.4029 | 281346.8051 | 3.5856 | 0.007951 | 30.0096 | 2.1586
5.1186 | 2.4029 | 280458.0257 | 3.597 | 0.007922 | 30.0096 | 2.1586
5.1297 | 2.4028 | 280023.2352 | 3.6025 | 0.0079078 | 30.0096 | 2.1586
5.1852 | 2.4028 | 277862.8521 | 3.6305 | 0.0078373 | 30.0095 | 2.1586
5.1951 | 2.4028 | 277483.4076 | 3.6354 | 0.0078248 | 30.0095 | 2.1586
5.2074 | 2.4028 | 277013.5614 | 3.6416 | 0.0078095 | 30.0095 | 2.1586
5.2074 | 2.4028 | 277015.5645 | 3.6416 | 0.0078098 | 30.0095 | 2.1586
5.2296 | 2.4028 | 276172.2893 | 3.6527 | 0.0077823 | 30.0095 | 2.1586
5.2407 | 2.4028 | 275759.689 | 3.6581 | 0.007769 | 30.0095 | 2.1586
5.2962 | 2.4028 | 273709.3512 | 3.6855 | 0.0077023 | 30.0094 | 2.1586
5.3061 | 2.4028 | 273349.192 | 3.6903 | 0.0076905 | 30.0094 | 2.1586
5.3184 | 2.4028 | 272903.1781 | 3.6963 | 0.007676 | 30.0094 | 2.1586
5.3184 | 2.4028 | 272905.0556 | 3.6963 | 0.0076763 | 30.0094 | 2.1586
5.3407 | 2.4028 | 272104.6998 | 3.7072 | 0.0076503 | 30.0094 | 2.1586
5.3518 | 2.4027 | 271713.0333 | 3.7125 | 0.0076377 | 30.0094 | 2.1586
5.4073 | 2.4027 | 269766.5249 | 3.7392 | 0.0075747 | 30.0093 | 2.1586
5.4172 | 2.4027 | 269424.5644 | 3.744 | 0.0075635 | 30.0093 | 2.1586
5.4295 | 2.4027 | 269001.0429 | 3.7499 | 0.0075498 | 30.0093 | 2.1586
5.4295 | 2.4027 | 269002.8031 | 3.7498 | 0.0075501 | 30.0093 | 2.1586
5.4518 | 2.4027 | 268242.5657 | 3.7605 | 0.0075255 | 30.0093 | 2.1586
5.4629 | 2.4027 | 267870.4738 | 3.7657 | 0.0075135 | 30.0093 | 2.1586
5.5184 | 2.4027 | 266021.0703 | 3.7918 | 0.0074539 | 30.0093 | 2.1586
5.5283 | 2.4027 | 265696.1333 | 3.7964 | 0.0074433 | 30.0092 | 2.1586
5.5407 | 2.4027 | 265293.6567 | 3.8022 | 0.0074303 | 30.0092 | 2.1586
5.5407 | 2.4027 | 265295.3101 | 3.8022 | 0.0074306 | 30.0092 | 2.1586
5.5629 | 2.4027 | 264572.5445 | 3.8125 | 0.0074073 | 30.0092 | 2.1586
5.5741 | 2.4027 | 264218.743 | 3.8176 | 0.0073959 | 30.0092 | 2.1586
5.6297 | 2.4026 | 262460.0892 | 3.8432 | 0.0073394 | 30.0092 | 2.1586
5.6396 | 2.4026 | 262151.065 | 3.8477 | 0.0073294 | 30.0092 | 2.1586
5.6519 | 2.4026 | 261768.2649 | 3.8533 | 0.0073171 | 30.0092 | 2.1586
5.6519 | 2.4026 | 261769.8212 | 3.8533 | 0.0073173 | 30.0092 | 2.1586
5.6742 | 2.4026 | 261082.3865 | 3.8634 | 0.0072953 | 30.0091 | 2.1586
5.6853 | 2.4026 | 260745.8343 | 3.8684 | 0.0072845 | 30.0091 | 2.1586
5.741 | 2.4026 | 259072.7762 | 3.8933 | 0.007231 | 30.0091 | 2.1586
5.7509 | 2.4026 | 258778.7634 | 3.8977 | 0.0072214 | 30.0091 | 2.1586
5.7633 | 2.4026 | 258414.528 | 3.9032 | 0.0072098 | 30.0091 | 2.1586
5.7633 | 2.4026 | 258415.9939 | 3.9032 | 0.00721 | 30.0091 | 2.1586
5.7855 | 2.4026 | 257762.1744 | 3.9131 | 0.0071891 | 30.0091 | 2.1586
5.7967 | 2.4026 | 257442.0349 | 3.9179 | 0.0071789 | 30.009 | 2.1585
5.8524 | 2.4026 | 255850.4291 | 3.9423 | 0.0071281 | 30.009 | 2.1585
5.8623 | 2.4026 | 255570.7025 | 3.9466 | 0.0071191 | 30.009 | 2.1585
5.8746 | 2.4026 | 255224.1355 | 3.9519 | 0.0071081 | 30.009 | 2.1585
5.8746 | 2.4026 | 255225.5156 | 3.9519 | 0.0071083 | 30.009 | 2.1585
5.8969 | 2.4026 | 254603.6268 | 3.9616 | 0.0070885 | 30.009 | 2.1585
5.9081 | 2.4025 | 254299.0789 | 3.9663 | 0.0070788 | 30.009 | 2.1585
5.9637 | 2.4025 | 252784.8595 | 3.99 | 0.0070306 | 30.0089 | 2.1585
5.9736 | 2.4025 | 252518.7073 | 3.9942 | 0.0070221 | 30.0089 | 2.1585
5.986 | 2.4025 | 252188.9297 | 3.9994 | 0.0070116 | 30.0089 | 2.1585
5.986 | 2.4025 | 252190.2287 | 3.9994 | 0.0070118 | 30.0089 | 2.1585
6.0083 | 2.4025 | 251598.3758 | 4.0088 | 0.006993 | 30.0089 | 2.1585
6.0194 | 2.4025 | 251308.4983 | 4.0134 | 0.0069839 | 30.0089 | 2.1585
6.0751 | 2.4025 | 249867.1033 | 4.0365 | 0.0069382 | 30.0089 | 2.1585
6.085 | 2.4025 | 249613.7274 | 4.0406 | 0.0069301 | 30.0089 | 2.1585
6.0974 | 2.4025 | 249299.7547 | 4.0457 | 0.0069201 | 30.0088 | 2.1585
6.0974 | 2.4025 | 249300.9787 | 4.0457 | 0.0069203 | 30.0088 | 2.1585
6.1197 | 2.4025 | 248737.2191 | 4.0548 | 0.0069025 | 30.0088 | 2.1585
6.1308 | 2.4025 | 248461.0683 | 4.0593 | 0.0068937 | 30.0088 | 2.1585
6.1866 | 2.4025 | 247087.8239 | 4.0819 | 0.0068504 | 30.0088 | 2.1585
6.1965 | 2.4025 | 246846.4068 | 4.0858 | 0.0068427 | 30.0088 | 2.1585
6.2089 | 2.4025 | 246547.231 | 4.0908 | 0.0068332 | 30.0088 | 2.1585
6.2089 | 2.4025 | 246548.3869 | 4.0908 | 0.0068334 | 30.0088 | 2.1585
6.2312 | 2.4025 | 246011.0657 | 4.0997 | 0.0068164 | 30.0088 | 2.1585
6.2423 | 2.4025 | 245747.8367 | 4.1041 | 0.0068082 | 30.0088 | 2.1585
6.2981 | 2.4024 | 244438.7547 | 4.126 | 0.0067669 | 30.0087 | 2.1585
6.308 | 2.4024 | 244208.5985 | 4.1299 | 0.0067596 | 30.0087 | 2.1585
6.3204 | 2.4024 | 243923.3586 | 4.1347 | 0.0067507 | 30.0087 | 2.1585
6.3204 | 2.4024 | 243924.4516 | 4.1347 | 0.0067508 | 30.0087 | 2.1585
6.3427 | 2.4024 | 243412.3044 | 4.1434 | 0.0067347 | 30.0087 | 2.1585
6.3539 | 2.4024 | 243161.38 | 4.1477 | 0.0067268 | 30.0087 | 2.1585
6.4097 | 2.4024 | 241913.4022 | 4.169 | 0.0066877 | 30.0087 | 2.1585
6.4196 | 2.4024 | 241693.971 | 4.1728 | 0.0066807 | 30.0087 | 2.1585
6.432 | 2.4024 | 241422.0046 | 4.1775 | 0.0066722 | 30.0087 | 2.1585
6.432 | 2.4024 | 241423.0379 | 4.1775 | 0.0066723 | 30.0087 | 2.1585
6.4543 | 2.4024 | 240934.9507 | 4.1859 | 0.006657 | 30.0086 | 2.1585
6.4654 | 2.4024 | 240695.7866 | 4.1901 | 0.0066495 | 30.0086 | 2.1585
6.5212 | 2.4024 | 239506.2143 | 4.2109 | 0.0066123 | 30.0086 | 2.1585
6.5311 | 2.4024 | 239297.0352 | 4.2145 | 0.0066057 | 30.0086 | 2.1585
6.5435 | 2.4024 | 239037.7569 | 4.2191 | 0.0065976 | 30.0086 | 2.1585
6.5435 | 2.4024 | 239038.733 | 4.2191 | 0.0065977 | 30.0086 | 2.1585
6.5658 | 2.4024 | 238573.4513 | 4.2273 | 0.0065832 | 30.0086 | 2.1585
6.577 | 2.4024 | 238345.4359 | 4.2313 | 0.0065761 | 30.0086 | 2.1585
6.6328 | 2.4024 | 237211.2379 | 4.2515 | 0.0065407 | 30.0085 | 2.1585
6.6427 | 2.4024 | 237011.78 | 4.2551 | 0.0065344 | 30.0085 | 2.1585
6.6551 | 2.4023 | 236764.5341 | 4.2596 | 0.0065267 | 30.0085 | 2.1585
6.6551 | 2.4023 | 236765.4565 | 4.2595 | 0.0065269 | 30.0085 | 2.1585
6.6774 | 2.4023 | 236321.5743 | 4.2675 | 0.006513 | 30.0085 | 2.1585
6.6886 | 2.4023 | 236104.0238 | 4.2715 | 0.0065063 | 30.0085 | 2.1585
6.7443 | 2.4023 | 235021.8109 | 4.2911 | 0.0064726 | 30.0085 | 2.1585
6.7543 | 2.4023 | 234831.4809 | 4.2946 | 0.0064666 | 30.0085 | 2.1585
6.7667 | 2.4023 | 234595.5351 | 4.2989 | 0.0064593 | 30.0085 | 2.1585
6.7667 | 2.4023 | 234596.4084 | 4.2989 | 0.0064594 | 30.0085 | 2.1585
6.789 | 2.4023 | 234172.6235 | 4.3066 | 0.0064463 | 30.0085 | 2.1585
6.8002 | 2.4023 | 233964.9043 | 4.3105 | 0.0064398 | 30.0085 | 2.1585
6.856 | 2.4023 | 232931.5359 | 4.3295 | 0.0064078 | 30.0084 | 2.1585
6.8659 | 2.4023 | 232749.7836 | 4.3329 | 0.0064021 | 30.0084 | 2.1585
6.8783 | 2.4023 | 232524.4594 | 4.3371 | 0.0063951 | 30.0084 | 2.1585
6.8783 | 2.4023 | 232525.2877 | 4.3371 | 0.0063952 | 30.0084 | 2.1585
6.9006 | 2.4023 | 232120.6055 | 4.3447 | 0.0063827 | 30.0084 | 2.1585
6.9118 | 2.4023 | 231922.2322 | 4.3484 | 0.0063766 | 30.0084 | 2.1585
6.9677 | 2.4023 | 230935.3008 | 4.3669 | 0.006346 | 30.0084 | 2.1585
6.9776 | 2.4023 | 230761.7045 | 4.3702 | 0.0063406 | 30.0084 | 2.1585
6.99 | 2.4023 | 230546.4801 | 4.3743 | 0.006334 | 30.0084 | 2.1585
6.99 | 2.4023 | 230547.266 | 4.3743 | 0.0063341 | 30.0084 | 2.1585
7.0123 | 2.4023 | 230160.9142 | 4.3816 | 0.0063222 | 30.0084 | 2.1585
7.0235 | 2.4023 | 229971.5088 | 4.3852 | 0.0063163 | 30.0084 | 2.1585
7.0794 | 2.4023 | 229029.138 | 4.4032 | 0.0062873 | 30.0083 | 2.1585
7.0893 | 2.4023 | 228863.3684 | 4.4064 | 0.0062821 | 30.0083 | 2.1585
7.1017 | 2.4023 | 228657.8359 | 4.4104 | 0.0062758 | 30.0083 | 2.1585
7.1017 | 2.4023 | 228658.5809 | 4.4103 | 0.0062759 | 30.0083 | 2.1585
7.124 | 2.4023 | 228289.7461 | 4.4175 | 0.0062645 | 30.0083 | 2.1585
7.1352 | 2.4023 | 228108.9107 | 4.421 | 0.006259 | 30.0083 | 2.1585
7.191 | 2.4022 | 227209.1274 | 4.4384 | 0.0062313 | 30.0083 | 2.1585
7.201 | 2.4022 | 227050.8385 | 4.4415 | 0.0062264 | 30.0083 | 2.1585
7.2134 | 2.4022 | 226854.5696 | 4.4454 | 0.0062204 | 30.0083 | 2.1585
7.2134 | 2.4022 | 226855.2754 | 4.4453 | 0.0062205 | 30.0083 | 2.1585
7.2357 | 2.4022 | 226502.9705 | 4.4523 | 0.0062097 | 30.0083 | 2.1585
7.2469 | 2.4022 | 226330.2242 | 4.4556 | 0.0062044 | 30.0083 | 2.1585
7.3027 | 2.4022 | 225470.6433 | 4.4726 | 0.006178 | 30.0082 | 2.1585
7.3126 | 2.4022 | 225319.417 | 4.4756 | 0.0061734 | 30.0082 | 2.1585
7.325 | 2.4022 | 225131.8954 | 4.4793 | 0.0061676 | 30.0082 | 2.1585
7.325 | 2.4022 | 225132.5649 | 4.4793 | 0.0061677 | 30.0082 | 2.1585
7.3474 | 2.4022 | 224795.769 | 4.486 | 0.0061574 | 30.0082 | 2.1585
7.3585 | 2.4022 | 224630.6149 | 4.4893 | 0.0061524 | 30.0082 | 2.1585
7.4144 | 2.4022 | 223808.7713 | 4.5058 | 0.0061272 | 30.0082 | 2.1585
7.4243 | 2.4022 | 223664.1759 | 4.5087 | 0.0061228 | 30.0082 | 2.1585
7.4367 | 2.4022 | 223484.8685 | 4.5123 | 0.0061173 | 30.0082 | 2.1585
7.4367 | 2.4022 | 223485.505 | 4.5123 | 0.0061174 | 30.0082 | 2.1585
7.4591 | 2.4022 | 223163.393 | 4.5188 | 0.0061076 | 30.0082 | 2.1585
7.4702 | 2.4022 | 223005.4288 | 4.522 | 0.0061028 | 30.0082 | 2.1585
7.5261 | 2.4022 | 222219.3262 | 4.538 | 0.0060788 | 30.0081 | 2.1585
7.5361 | 2.4022 | 222081.0115 | 4.5408 | 0.0060746 | 30.0081 | 2.1585
7.5485 | 2.4022 | 221909.4857 | 4.5443 | 0.0060694 | 30.0081 | 2.1585
7.5485 | 2.4022 | 221910.0915 | 4.5443 | 0.0060694 | 30.0081 | 2.1585
7.5708 | 2.4022 | 221602.0805 | 4.5506 | 0.00606 | 30.0081 | 2.1585
7.582 | 2.4022 | 221451.0205 | 4.5537 | 0.0060555 | 30.0081 | 2.1585
7.6379 | 2.4022 | 220699.2405 | 4.5692 | 0.0060326 | 30.0081 | 2.1585
7.6478 | 2.4022 | 220566.9577 | 4.5719 | 0.0060286 | 30.0081 | 2.1585
7.6603 | 2.4022 | 220402.9049 | 4.5753 | 0.0060236 | 30.0081 | 2.1585
7.6603 | 2.4022 | 220403.481 | 4.5753 | 0.0060237 | 30.0081 | 2.1585
7.6826 | 2.4022 | 220109.0451 | 4.5814 | 0.0060147 | 30.0081 | 2.1585
7.6938 | 2.4022 | 219964.6311 | 4.5844 | 0.0060104 | 30.0081 | 2.1585
7.7497 | 2.4022 | 219245.8925 | 4.5994 | 0.0059886 | 30.0081 | 2.1585
7.7596 | 2.4022 | 219119.4163 | 4.6021 | 0.0059847 | 30.0081 | 2.1585
7.772 | 2.4022 | 218962.5572 | 4.6054 | 0.00598 | 30.0081 | 2.1585
7.772 | 2.4022 | 218963.1044 | 4.6054 | 0.0059801 | 30.0081 | 2.1585
7.7944 | 2.4021 | 218681.5812 | 4.6113 | 0.0059715 | 30.0081 | 2.1585
7.8055 | 2.4021 | 218543.4898 | 4.6142 | 0.0059674 | 30.0081 | 2.1585
7.8614 | 2.4021 | 217856.1864 | 4.6287 | 0.0059466 | 30.008 | 2.1585
7.8713 | 2.4021 | 217735.2352 | 4.6313 | 0.005943 | 30.008 | 2.1585
7.8837 | 2.4021 | 217585.2214 | 4.6345 | 0.0059384 | 30.008 | 2.1585
7.8837 | 2.4021 | 217585.7413 | 4.6345 | 0.0059385 | 30.008 | 2.1585
7.9061 | 2.4021 | 217316.3515 | 4.6402 | 0.0059304 | 30.008 | 2.1585
7.9172 | 2.4021 | 217184.2033 | 4.643 | 0.0059264 | 30.008 | 2.1585
7.9731 | 2.4021 | 216526.4516 | 4.6571 | 0.0059066 | 30.008 | 2.1585
7.983 | 2.4021 | 216410.6953 | 4.6596 | 0.0059031 | 30.008 | 2.1585
7.9954 | 2.4021 | 216267.1189 | 4.6627 | 0.0058988 | 30.008 | 2.1585
7.9954 | 2.4021 | 216267.614 | 4.6627 | 0.0058988 | 30.008 | 2.1585
8.0178 | 2.4021 | 216009.6578 | 4.6682 | 0.005891 | 30.008 | 2.1585
8.029 | 2.4021 | 215883.1116 | 4.671 | 0.0058872 | 30.008 | 2.1585
8.0849 | 2.4021 | 215253.2186 | 4.6846 | 0.0058683 | 30.008 | 2.1585
8.0948 | 2.4021 | 215142.3602 | 4.687 | 0.005865 | 30.008 | 2.1585
8.1072 | 2.4021 | 215004.8545 | 4.69 | 0.0058609 | 30.008 | 2.1585
8.1072 | 2.4021 | 215005.3267 | 4.69 | 0.0058609 | 30.008 | 2.1585
8.1296 | 2.4021 | 214758.3174 | 4.6954 | 0.0058535 | 30.0079 | 2.1585
8.1408 | 2.4021 | 214637.1348 | 4.6981 | 0.0058499 | 30.0079 | 2.1585
8.1967 | 2.4021 | 214033.9168 | 4.7113 | 0.0058318 | 30.0079 | 2.1585
8.2067 | 2.4021 | 213927.7484 | 4.7136 | 0.0058287 | 30.0079 | 2.1585
8.2191 | 2.4021 | 213796.0558 | 4.7165 | 0.0058247 | 30.0079 | 2.1585
8.2191 | 2.4021 | 213796.5061 | 4.7165 | 0.0058248 | 30.0079 | 2.1585
8.2414 | 2.4021 | 213560.0872 | 4.7217 | 0.0058177 | 30.0079 | 2.1585
8.2526 | 2.4021 | 213444.0927 | 4.7243 | 0.0058142 | 30.0079 | 2.1585
8.3085 | 2.4021 | 212866.6775 | 4.7371 | 0.005797 | 30.0079 | 2.1585
8.3185 | 2.4021 | 212765.0458 | 4.7393 | 0.005794 | 30.0079 | 2.1585
8.3309 | 2.4021 | 212638.9757 | 4.7421 | 0.0057902 | 30.0079 | 2.1585
8.3309 | 2.4021 | 212639.4045 | 4.7421 | 0.0057902 | 30.0079 | 2.1585
8.3532 | 2.4021 | 212413.1539 | 4.7472 | 0.0057835 | 30.0079 | 2.1585
8.3644 | 2.4021 | 212302.1408 | 4.7497 | 0.0057802 | 30.0079 | 2.1585
8.4203 | 2.4021 | 211749.5008 | 4.762 | 0.0057638 | 30.0079 | 2.1584
8.4302 | 2.4021 | 211652.2252 | 4.7642 | 0.0057609 | 30.0079 | 2.1584
8.4427 | 2.4021 | 211531.5538 | 4.7669 | 0.0057573 | 30.0079 | 2.1584
8.4427 | 2.4021 | 211531.9619 | 4.7669 | 0.0057573 | 30.0079 | 2.1584
8.465 | 2.4021 | 211315.3142 | 4.7718 | 0.0057509 | 30.0079 | 2.1584
8.4762 | 2.4021 | 211209.0067 | 4.7742 | 0.0057477 | 30.0078 | 2.1584
8.532 | 2.4021 | 210679.7723 | 4.7862 | 0.0057321 | 30.0078 | 2.1584
8.542 | 2.4021 | 210586.6125 | 4.7883 | 0.0057293 | 30.0078 | 2.1584
8.5544 | 2.4021 | 210471.0429 | 4.7909 | 0.0057259 | 30.0078 | 2.1584
8.5544 | 2.4021 | 210471.4318 | 4.7909 | 0.0057259 | 30.0078 | 2.1584
8.5767 | 2.4021 | 210263.8006 | 4.7956 | 0.0057197 | 30.0078 | 2.1584
8.5879 | 2.4021 | 210161.9129 | 4.798 | 0.0057167 | 30.0078 | 2.1584
8.6438 | 2.4021 | 209654.6653 | 4.8096 | 0.0057018 | 30.0078 | 2.1584
8.6538 | 2.4021 | 209565.3726 | 4.8116 | 0.0056991 | 30.0078 | 2.1584
8.6662 | 2.4021 | 209454.5972 | 4.8141 | 0.0056958 | 30.0078 | 2.1584
8.6662 | 2.4021 | 209454.9688 | 4.8141 | 0.0056959 | 30.0078 | 2.1584
8.6886 | 2.402 | 209255.9162 | 4.8187 | 0.00569 | 30.0078 | 2.1584
8.6997 | 2.402 | 209158.2343 | 4.821 | 0.0056871 | 30.0078 | 2.1584
8.7557 | 2.402 | 208671.9106 | 4.8322 | 0.0056728 | 30.0078 | 2.1584
8.7656 | 2.402 | 208586.2982 | 4.8342 | 0.0056703 | 30.0078 | 2.1584
8.778 | 2.402 | 208480.0862 | 4.8366 | 0.0056671 | 30.0078 | 2.1584
8.778 | 2.402 | 208480.4415 | 4.8366 | 0.0056672 | 30.0078 | 2.1584
8.8004 | 2.402 | 208289.6948 | 4.841 | 0.0056616 | 30.0078 | 2.1584
8.8116 | 2.402 | 208196.0845 | 4.8432 | 0.0056588 | 30.0078 | 2.1584
8.8675 | 2.402 | 207730.0169 | 4.8541 | 0.0056451 | 30.0077 | 2.1584
8.8775 | 2.402 | 207647.9674 | 4.856 | 0.0056427 | 30.0077 | 2.1584
8.8899 | 2.402 | 207546.1726 | 4.8584 | 0.0056397 | 30.0077 | 2.1584
8.8899 | 2.402 | 207546.5118 | 4.8584 | 0.0056398 | 30.0077 | 2.1584
8.9123 | 2.402 | 207363.8124 | 4.8626 | 0.0056344 | 30.0077 | 2.1584
8.9235 | 2.402 | 207274.1461 | 4.8647 | 0.0056318 | 30.0077 | 2.1584
8.9794 | 2.402 | 206827.7006 | 4.8752 | 0.0056187 | 30.0077 | 2.1584
8.9893 | 2.402 | 206749.1024 | 4.8771 | 0.0056164 | 30.0077 | 2.1584
9.0017 | 2.402 | 206651.5861 | 4.8794 | 0.0056136 | 30.0077 | 2.1584
9.0017 | 2.402 | 206651.9094 | 4.8794 | 0.0056136 | 30.0077 | 2.1584
9.0241 | 2.402 | 206476.8754 | 4.8835 | 0.0056085 | 30.0077 | 2.1584
9.0353 | 2.402 | 206390.9664 | 4.8855 | 0.005606 | 30.0077 | 2.1584
9.0911 | 2.402 | 205963.2152 | 4.8957 | 0.0055935 | 30.0077 | 2.1584
9.1011 | 2.402 | 205887.9053 | 4.8974 | 0.0055913 | 30.0077 | 2.1584
9.1135 | 2.402 | 205794.4658 | 4.8997 | 0.0055886 | 30.0077 | 2.1584
9.1135 | 2.402 | 205794.7741 | 4.8997 | 0.0055886 | 30.0077 | 2.1584
9.1358 | 2.402 | 205626.9348 | 4.9037 | 0.0055837 | 30.0077 | 2.1584
9.147 | 2.402 | 205544.5539 | 4.9056 | 0.0055813 | 30.0077 | 2.1584
9.2029 | 2.402 | 205134.3576 | 4.9154 | 0.0055694 | 30.0077 | 2.1584
9.2128 | 2.402 | 205062.1361 | 4.9171 | 0.0055673 | 30.0077 | 2.1584
9.2253 | 2.402 | 204972.5264 | 4.9193 | 0.0055647 | 30.0077 | 2.1584
9.2253 | 2.402 | 204972.8211 | 4.9193 | 0.0055648 | 30.0077 | 2.1584
9.2476 | 2.402 | 204811.7739 | 4.9231 | 0.0055601 | 30.0077 | 2.1584
9.2588 | 2.402 | 204732.7244 | 4.925 | 0.0055578 | 30.0077 | 2.1584
9.3147 | 2.402 | 204339.1068 | 4.9345 | 0.0055464 | 30.0077 | 2.1584
9.3247 | 2.402 | 204269.8025 | 4.9362 | 0.0055444 | 30.0076 | 2.1584
9.3371 | 2.402 | 204183.8107 | 4.9383 | 0.0055419 | 30.0076 | 2.1584
9.3371 | 2.402 | 204184.093 | 4.9383 | 0.0055419 | 30.0076 | 2.1584
9.3595 | 2.402 | 204029.5943 | 4.942 | 0.0055375 | 30.0076 | 2.1584
9.3707 | 2.402 | 203953.7568 | 4.9438 | 0.0055353 | 30.0076 | 2.1584
9.4266 | 2.402 | 203576.123 | 4.953 | 0.0055244 | 30.0076 | 2.1584
9.4366 | 2.402 | 203509.6311 | 4.9546 | 0.0055225 | 30.0076 | 2.1584
9.449 | 2.402 | 203427.1273 | 4.9566 | 0.0055201 | 30.0076 | 2.1584
9.449 | 2.402 | 203427.3975 | 4.9566 | 0.0055201 | 30.0076 | 2.1584
9.4714 | 2.402 | 203279.284 | 4.9602 | 0.0055159 | 30.0076 | 2.1584
9.4826 | 2.402 | 203206.5773 | 4.962 | 0.0055138 | 30.0076 | 2.1584
9.5385 | 2.402 | 202844.5241 | 4.9708 | 0.0055034 | 30.0076 | 2.1584
9.5485 | 2.402 | 202780.7734 | 4.9724 | 0.0055015 | 30.0076 | 2.1584
9.5609 | 2.402 | 202701.6689 | 4.9743 | 0.0054993 | 30.0076 | 2.1584
9.5609 | 2.402 | 202701.9269 | 4.9743 | 0.0054993 | 30.0076 | 2.1584
9.5832 | 2.402 | 202559.9634 | 4.9778 | 0.0054952 | 30.0076 | 2.1584
9.5944 | 2.402 | 202490.2721 | 4.9795 | 0.0054932 | 30.0076 | 2.1584
9.6503 | 2.402 | 202143.225 | 4.9881 | 0.0054833 | 30.0076 | 2.1584
9.6602 | 2.402 | 202082.1146 | 4.9896 | 0.0054815 | 30.0076 | 2.1584
9.6727 | 2.402 | 202006.284 | 4.9914 | 0.0054794 | 30.0076 | 2.1584
9.6727 | 2.402 | 202006.5301 | 4.9914 | 0.0054794 | 30.0076 | 2.1584
9.695 | 2.402 | 201870.3645 | 4.9948 | 0.0054755 | 30.0076 | 2.1584
9.7062 | 2.402 | 201803.5167 | 4.9964 | 0.0054736 | 30.0076 | 2.1584
9.7621 | 2.402 | 201470.6221 | 5.0047 | 0.0054641 | 30.0076 | 2.1584
9.772 | 2.402 | 201412.002 | 5.0061 | 0.0054624 | 30.0076 | 2.1584
9.7844 | 2.402 | 201339.26 | 5.008 | 0.0054604 | 30.0076 | 2.1584
9.7844 | 2.402 | 201339.4953 | 5.0079 | 0.0054604 | 30.0076 | 2.1584
9.8068 | 2.402 | 201208.7666 | 5.0112 | 0.0054567 | 30.0076 | 2.1584
9.818 | 2.402 | 201144.5865 | 5.0128 | 0.0054549 | 30.0076 | 2.1584
9.8739 | 2.402 | 200824.9701 | 5.0208 | 0.0054458 | 30.0075 | 2.1584
9.8838 | 2.402 | 200768.687 | 5.0222 | 0.0054442 | 30.0075 | 2.1584
9.8963 | 2.402 | 200698.8439 | 5.0239 | 0.0054422 | 30.0075 | 2.1584
9.8963 | 2.402 | 200699.0695 | 5.0239 | 0.0054422 | 30.0075 | 2.1584
9.9186 | 2.402 | 200573.5368 | 5.0271 | 0.0054387 | 30.0075 | 2.1584
9.9298 | 2.402 | 200511.9065 | 5.0286 | 0.0054369 | 30.0075 | 2.1584
9.9858 | 2.402 | 200204.982 | 5.0363 | 0.0054283 | 30.0075 | 2.1584
9.9957 | 2.402 | 200150.9327 | 5.0377 | 0.0054267 | 30.0075 | 2.1584
10.0082 | 2.402 | 200083.861 | 5.0393 | 0.0054248 | 30.0075 | 2.1584
10.0082 | 2.402 | 200084.0774 | 5.0393 | 0.0054249 | 30.0075 | 2.1584
10.0306 | 2.402 | 199963.6181 | 5.0424 | 0.0054215 | 30.0075 | 2.1584
10.0417 | 2.402 | 199904.4767 | 5.0439 | 0.0054198 | 30.0075 | 2.1584
10.0977 | 2.4019 | 199609.9409 | 5.0513 | 0.0054115 | 30.0075 | 2.1584
10.1076 | 2.4019 | 199558.072 | 5.0526 | 0.00541 | 30.0075 | 2.1584
10.1201 | 2.4019 | 199493.7047 | 5.0542 | 0.0054082 | 30.0075 | 2.1584
10.1201 | 2.4019 | 199493.9118 | 5.0542 | 0.0054083 | 30.0075 | 2.1584
10.1424 | 2.4019 | 199378.3952 | 5.0572 | 0.005405 | 30.0075 | 2.1584
10.1536 | 2.4019 | 199321.6778 | 5.0586 | 0.0054034 | 30.0075 | 2.1584
10.2095 | 2.4019 | 199039.2079 | 5.0658 | 0.0053955 | 30.0075 | 2.1584
10.2195 | 2.4019 | 198989.4624 | 5.067 | 0.0053941 | 30.0075 | 2.1584
10.2319 | 2.4019 | 198927.7286 | 5.0686 | 0.0053924 | 30.0075 | 2.1584
10.2319 | 2.4019 | 198927.9264 | 5.0686 | 0.0053924 | 30.0075 | 2.1584
10.2543 | 2.4019 | 198817.1137 | 5.0714 | 0.0053893 | 30.0075 | 2.1584
10.2654 | 2.4019 | 198762.7037 | 5.0728 | 0.0053878 | 30.0075 | 2.1584
10.3213 | 2.4019 | 198491.7195 | 5.0797 | 0.0053802 | 30.0075 | 2.1584
10.3312 | 2.4019 | 198443.9955 | 5.0809 | 0.0053789 | 30.0075 | 2.1584
10.3437 | 2.4019 | 198384.7689 | 5.0825 | 0.0053773 | 30.0075 | 2.1584
10.3437 | 2.4019 | 198384.958 | 5.0824 | 0.0053773 | 30.0075 | 2.1584
10.366 | 2.4019 | 198278.5448 | 5.0852 | 0.0053743 | 30.0075 | 2.1584
10.3772 | 2.4019 | 198226.2939 | 5.0865 | 0.0053729 | 30.0075 | 2.1584
10.4331 | 2.4019 | 197966.0581 | 5.0932 | 0.0053657 | 30.0075 | 2.1584
10.443 | 2.4019 | 197920.2262 | 5.0944 | 0.0053644 | 30.0075 | 2.1584
10.4555 | 2.4019 | 197863.3469 | 5.0958 | 0.0053628 | 30.0075 | 2.1584
10.4555 | 2.4019 | 197863.5282 | 5.0958 | 0.0053628 | 30.0075 | 2.1584
10.4778 | 2.4019 | 197761.2723 | 5.0985 | 0.00536 | 30.0075 | 2.1584
10.489 | 2.4019 | 197711.0621 | 5.0998 | 0.0053586 | 30.0075 | 2.1584
10.545 | 2.4019 | 197460.9866 | 5.1062 | 0.0053517 | 30.0074 | 2.1584
10.5549 | 2.4019 | 197416.9435 | 5.1073 | 0.0053505 | 30.0074 | 2.1584
10.5674 | 2.4019 | 197362.2837 | 5.1088 | 0.005349 | 30.0074 | 2.1584
10.5674 | 2.4019 | 197362.4578 | 5.1087 | 0.005349 | 30.0074 | 2.1584
10.5897 | 2.4019 | 197264.2405 | 5.1113 | 0.0053463 | 30.0074 | 2.1584
10.6009 | 2.4019 | 197216.0124 | 5.1125 | 0.005345 | 30.0074 | 2.1584
10.6569 | 2.4019 | 196975.8052 | 5.1188 | 0.0053384 | 30.0074 | 2.1584
10.6669 | 2.4019 | 196933.4992 | 5.1199 | 0.0053372 | 30.0074 | 2.1584
10.6793 | 2.4019 | 196880.9949 | 5.1212 | 0.0053358 | 30.0074 | 2.1584
10.6793 | 2.4019 | 196881.1619 | 5.1212 | 0.0053358 | 30.0074 | 2.1584
10.7017 | 2.4019 | 196786.913 | 5.1237 | 0.0053332 | 30.0074 | 2.1584
10.7129 | 2.4019 | 196740.632 | 5.1249 | 0.0053319 | 30.0074 | 2.1584
10.7688 | 2.4019 | 196510.1176 | 5.1309 | 0.0053256 | 30.0074 | 2.1584
10.7787 | 2.4019 | 196469.5179 | 5.1319 | 0.0053245 | 30.0074 | 2.1584
10.7912 | 2.4019 | 196419.13 | 5.1333 | 0.0053231 | 30.0074 | 2.1584
10.7912 | 2.4019 | 196419.2898 | 5.1333 | 0.0053232 | 30.0074 | 2.1584
10.8135 | 2.4019 | 196328.8687 | 5.1356 | 0.0053207 | 30.0074 | 2.1584
10.8247 | 2.4019 | 196284.4655 | 5.1368 | 0.0053195 | 30.0074 | 2.1584
10.8806 | 2.4019 | 196063.2999 | 5.1426 | 0.0053135 | 30.0074 | 2.1584
10.8905 | 2.4019 | 196024.3458 | 5.1436 | 0.0053124 | 30.0074 | 2.1584
10.9029 | 2.4019 | 195975.999 | 5.1449 | 0.0053111 | 30.0074 | 2.1584
10.9029 | 2.4019 | 195976.1518 | 5.1448 | 0.0053111 | 30.0074 | 2.1584
10.9253 | 2.4019 | 195889.3238 | 5.1471 | 0.0053088 | 30.0074 | 2.1584
10.9365 | 2.4019 | 195846.684 | 5.1482 | 0.0053076 | 30.0074 | 2.1584
10.9924 | 2.4019 | 195634.2982 | 5.1538 | 0.0053019 | 30.0074 | 2.1584
11.0023 | 2.4019 | 195596.8898 | 5.1548 | 0.0053009 | 30.0074 | 2.1584
11.0147 | 2.4019 | 195550.4607 | 5.156 | 0.0052996 | 30.0074 | 2.1584
11.0147 | 2.4019 | 195550.607 | 5.156 | 0.0052996 | 30.0074 | 2.1584
11.0371 | 2.4019 | 195467.1391 | 5.1582 | 0.0052974 | 30.0074 | 2.1584
11.0483 | 2.4019 | 195426.1491 | 5.1593 | 0.0052963 | 30.0074 | 2.1584
11.1042 | 2.4019 | 195221.9783 | 5.1647 | 0.0052908 | 30.0074 | 2.1584
11.1141 | 2.4019 | 195186.0164 | 5.1657 | 0.0052898 | 30.0074 | 2.1584
11.1266 | 2.4019 | 195141.3824 | 5.1668 | 0.0052886 | 30.0074 | 2.1584
11.1266 | 2.4019 | 195141.5231 | 5.1668 | 0.0052886 | 30.0074 | 2.1584
11.149 | 2.4019 | 195061.282 | 5.169 | 0.0052865 | 30.0074 | 2.1584
11.1601 | 2.4019 | 195021.8763 | 5.17 | 0.0052854 | 30.0074 | 2.1584
11.2161 | 2.4019 | 194825.5952 | 5.1752 | 0.0052802 | 30.0074 | 2.1584
11.2261 | 2.4019 | 194791.0225 | 5.1761 | 0.0052793 | 30.0074 | 2.1584
11.2385 | 2.4019 | 194748.1127 | 5.1773 | 0.0052781 | 30.0074 | 2.1584
11.2385 | 2.4019 | 194748.2479 | 5.1773 | 0.0052781 | 30.0074 | 2.1584
11.2609 | 2.4019 | 194671.1865 | 5.1793 | 0.0052761 | 30.0074 | 2.1584
11.2721 | 2.4019 | 194633.3414 | 5.1803 | 0.0052751 | 30.0074 | 2.1584
11.3281 | 2.4019 | 194444.8308 | 5.1853 | 0.0052701 | 30.0074 | 2.1584
11.338 | 2.4019 | 194411.6263 | 5.1862 | 0.0052692 | 30.0074 | 2.1584
11.3504 | 2.4019 | 194370.414 | 5.1873 | 0.0052681 | 30.0074 | 2.1584
11.3504 | 2.4019 | 194370.5436 | 5.1873 | 0.0052681 | 30.0074 | 2.1584
11.3728 | 2.4019 | 194296.5942 | 5.1893 | 0.0052662 | 30.0074 | 2.1584
11.384 | 2.4019 | 194260.276 | 5.1902 | 0.0052652 | 30.0074 | 2.1584
11.4399 | 2.4019 | 194079.3683 | 5.1951 | 0.0052604 | 30.0073 | 2.1584
11.4498 | 2.4019 | 194047.5022 | 5.1959 | 0.0052596 | 30.0073 | 2.1584
11.4623 | 2.4019 | 194007.9503 | 5.197 | 0.0052586 | 30.0073 | 2.1584
11.4623 | 2.4019 | 194008.0742 | 5.197 | 0.0052586 | 30.0073 | 2.1584
11.4846 | 2.4019 | 193937.0771 | 5.1989 | 0.0052567 | 30.0073 | 2.1584
11.4958 | 2.4019 | 193902.2077 | 5.1998 | 0.0052558 | 30.0073 | 2.1584
11.5517 | 2.4019 | 193728.5143 | 5.2045 | 0.0052513 | 30.0073 | 2.1584
11.5616 | 2.4019 | 193697.9184 | 5.2053 | 0.0052504 | 30.0073 | 2.1584
11.574 | 2.4019 | 193659.9423 | 5.2063 | 0.0052495 | 30.0073 | 2.1584
11.574 | 2.4019 | 193660.0609 | 5.2063 | 0.0052495 | 30.0073 | 2.1584
11.5964 | 2.4019 | 193591.8091 | 5.2081 | 0.0052477 | 30.0073 | 2.1584
11.6075 | 2.4019 | 193558.2879 | 5.209 | 0.0052468 | 30.0073 | 2.1584
11.6634 | 2.4019 | 193391.3078 | 5.2135 | 0.0052425 | 30.0073 | 2.1584
11.6734 | 2.4019 | 193361.8941 | 5.2143 | 0.0052417 | 30.0073 | 2.1584
11.6858 | 2.4019 | 193325.3852 | 5.2153 | 0.0052408 | 30.0073 | 2.1584
11.6858 | 2.4019 | 193325.4992 | 5.2153 | 0.0052408 | 30.0073 | 2.1584
11.7082 | 2.4019 | 193259.8434 | 5.2171 | 0.0052391 | 30.0073 | 2.1584
11.7194 | 2.4019 | 193227.5972 | 5.218 | 0.0052382 | 30.0073 | 2.1584
11.7753 | 2.4019 | 193066.9675 | 5.2223 | 0.0052341 | 30.0073 | 2.1584
11.7853 | 2.4019 | 193038.6722 | 5.2231 | 0.0052334 | 30.0073 | 2.1584
11.7977 | 2.4019 | 193003.5516 | 5.224 | 0.0052325 | 30.0073 | 2.1584
11.7977 | 2.4019 | 193003.6614 | 5.224 | 0.0052325 | 30.0073 | 2.1584
11.8201 | 2.4019 | 192940.5496 | 5.2257 | 0.0052308 | 30.0073 | 2.1584
11.8313 | 2.4019 | 192909.5525 | 5.2265 | 0.00523 | 30.0073 | 2.1584
11.8873 | 2.4019 | 192755.1437 | 5.2307 | 0.0052261 | 30.0073 | 2.1584
11.8973 | 2.4019 | 192727.944 | 5.2315 | 0.0052254 | 30.0073 | 2.1584
11.9097 | 2.4019 | 192694.1829 | 5.2324 | 0.0052245 | 30.0073 | 2.1584
11.9097 | 2.4019 | 192694.2884 | 5.2324 | 0.0052245 | 30.0073 | 2.1584
11.9321 | 2.4019 | 192633.6966 | 5.234 | 0.005223 | 30.0073 | 2.1584
11.9433 | 2.4019 | 192603.9364 | 5.2348 | 0.0052222 | 30.0073 | 2.1584
11.9992 | 2.4019 | 192455.6862 | 5.2389 | 0.0052185 | 30.0073 | 2.1584
12.0092 | 2.4019 | 192429.5709 | 5.2396 | 0.0052178 | 30.0073 | 2.1584
12.0216 | 2.4019 | 192397.1552 | 5.2405 | 0.005217 | 30.0073 | 2.1584
12.0216 | 2.4019 | 192397.2562 | 5.2405 | 0.005217 | 30.0073 | 2.1584
12.0439 | 2.4019 | 192339.0943 | 5.242 | 0.0052155 | 30.0073 | 2.1584
12.0551 | 2.4019 | 192310.5264 | 5.2428 | 0.0052148 | 30.0073 | 2.1584
12.111 | 2.4019 | 192168.2141 | 5.2467 | 0.0052112 | 30.0073 | 2.1584
12.1209 | 2.4019 | 192143.1443 | 5.2474 | 0.0052106 | 30.0073 | 2.1584
12.1333 | 2.4019 | 192112.0257 | 5.2482 | 0.0052098 | 30.0073 | 2.1584
12.1333 | 2.4019 | 192112.1223 | 5.2482 | 0.0052098 | 30.0073 | 2.1584
12.1557 | 2.4019 | 192056.2254 | 5.2497 | 0.0052084 | 30.0073 | 2.1584
12.1669 | 2.4019 | 192028.7696 | 5.2505 | 0.0052077 | 30.0073 | 2.1584
12.2227 | 2.4019 | 191891.9959 | 5.2542 | 0.0052043 | 30.0073 | 2.1584
12.2327 | 2.4019 | 191867.9014 | 5.2549 | 0.0052037 | 30.0073 | 2.1584
12.2451 | 2.4019 | 191837.9933 | 5.2557 | 0.0052029 | 30.0073 | 2.1584
12.2451 | 2.4019 | 191838.086 | 5.2557 | 0.0052029 | 30.0073 | 2.1584
12.2675 | 2.4019 | 191784.2986 | 5.2572 | 0.0052016 | 30.0073 | 2.1584
12.2787 | 2.4019 | 191757.8792 | 5.2579 | 0.0052009 | 30.0073 | 2.1584
12.3346 | 2.4019 | 191626.2673 | 5.2615 | 0.0051977 | 30.0073 | 2.1584
12.3445 | 2.4019 | 191603.0821 | 5.2622 | 0.0051971 | 30.0073 | 2.1584
12.357 | 2.4019 | 191574.3027 | 5.2629 | 0.0051964 | 30.0073 | 2.1584
12.357 | 2.4019 | 191574.392 | 5.2629 | 0.0051964 | 30.0073 | 2.1584
12.3794 | 2.4019 | 191522.6428 | 5.2644 | 0.0051951 | 30.0073 | 2.1584
12.3906 | 2.4019 | 191497.2245 | 5.2651 | 0.0051945 | 30.0073 | 2.1584
12.4466 | 2.4019 | 191370.5995 | 5.2685 | 0.0051914 | 30.0073 | 2.1584
12.4565 | 2.4019 | 191348.2927 | 5.2692 | 0.0051908 | 30.0073 | 2.1584
12.469 | 2.4019 | 191320.6037 | 5.2699 | 0.0051902 | 30.0073 | 2.1584
12.469 | 2.4019 | 191320.6896 | 5.2699 | 0.0051902 | 30.0073 | 2.1584
12.4913 | 2.4019 | 191270.9699 | 5.2713 | 0.0051889 | 30.0073 | 2.1584
12.5025 | 2.4019 | 191246.548 | 5.272 | 0.0051884 | 30.0073 | 2.1584
12.5585 | 2.4019 | 191124.8852 | 5.2753 | 0.0051854 | 30.0073 | 2.1584
12.5685 | 2.4019 | 191103.4523 | 5.2759 | 0.0051849 | 30.0073 | 2.1584
12.5809 | 2.4019 | 191076.8477 | 5.2766 | 0.0051842 | 30.0073 | 2.1584
12.5809 | 2.4019 | 191076.9302 | 5.2766 | 0.0051842 | 30.0073 | 2.1584
12.6033 | 2.4019 | 191029.2044 | 5.2779 | 0.0051831 | 30.0073 | 2.1584
12.6144 | 2.4019 | 191005.761 | 5.2786 | 0.0051825 | 30.0073 | 2.1584
12.6703 | 2.4019 | 190888.9714 | 5.2818 | 0.0051797 | 30.0072 | 2.1584
12.6803 | 2.4019 | 190868.3966 | 5.2824 | 0.0051792 | 30.0072 | 2.1584
12.6927 | 2.4019 | 190842.8567 | 5.2831 | 0.0051786 | 30.0072 | 2.1584
12.6927 | 2.4019 | 190842.9355 | 5.2831 | 0.0051786 | 30.0072 | 2.1584
12.715 | 2.4019 | 190797.0901 | 5.2844 | 0.0051775 | 30.0072 | 2.1584
12.7262 | 2.4019 | 190774.5699 | 5.285 | 0.0051769 | 30.0072 | 2.1584
12.7821 | 2.4019 | 190662.3778 | 5.2881 | 0.0051743 | 30.0072 | 2.1584
12.792 | 2.4019 | 190642.6127 | 5.2886 | 0.0051738 | 30.0072 | 2.1584
12.8044 | 2.4019 | 190618.0774 | 5.2893 | 0.0051732 | 30.0072 | 2.1584
12.8044 | 2.4019 | 190618.153 | 5.2893 | 0.0051732 | 30.0072 | 2.1584
12.8268 | 2.4019 | 190574.0424 | 5.2905 | 0.0051722 | 30.0072 | 2.1584
12.838 | 2.4019 | 190552.3744 | 5.2911 | 0.0051717 | 30.0072 | 2.1584
12.8939 | 2.4019 | 190444.4274 | 5.2941 | 0.0051691 | 30.0072 | 2.1584
12.9038 | 2.4019 | 190425.41 | 5.2947 | 0.0051687 | 30.0072 | 2.1584
12.9162 | 2.4019 | 190401.803 | 5.2953 | 0.0051681 | 30.0072 | 2.1584
12.9162 | 2.4019 | 190401.8758 | 5.2953 | 0.0051681 | 30.0072 | 2.1584
12.9386 | 2.4019 | 190359.4074 | 5.2965 | 0.0051671 | 30.0072 | 2.1584
12.9498 | 2.4019 | 190338.5464 | 5.2971 | 0.0051666 | 30.0072 | 2.1584
13.0058 | 2.4019 | 190234.6194 | 5.3 | 0.0051642 | 30.0072 | 2.1584
13.0157 | 2.4019 | 190216.3103 | 5.3005 | 0.0051638 | 30.0072 | 2.1584
13.0282 | 2.4019 | 190193.5826 | 5.3011 | 0.0051632 | 30.0072 | 2.1584
13.0282 | 2.4019 | 190193.6528 | 5.3011 | 0.0051632 | 30.0072 | 2.1584
13.0506 | 2.4019 | 190152.8113 | 5.3022 | 0.0051623 | 30.0072 | 2.1584
13.0618 | 2.4019 | 190132.7493 | 5.3028 | 0.0051618 | 30.0072 | 2.1584
13.1178 | 2.4019 | 190032.8023 | 5.3056 | 0.0051595 | 30.0072 | 2.1584
13.1277 | 2.4019 | 190015.1942 | 5.3061 | 0.0051591 | 30.0072 | 2.1584
13.1402 | 2.4019 | 189993.3367 | 5.3067 | 0.0051586 | 30.0072 | 2.1584
13.1402 | 2.4019 | 189993.4042 | 5.3067 | 0.0051586 | 30.0072 | 2.1584
13.1626 | 2.4019 | 189954.1878 | 5.3078 | 0.0051577 | 30.0072 | 2.1584
13.1737 | 2.4019 | 189934.9235 | 5.3083 | 0.0051573 | 30.0072 | 2.1584
13.2297 | 2.4019 | 189838.9493 | 5.311 | 0.0051551 | 30.0072 | 2.1584
13.2396 | 2.4019 | 189822.0409 | 5.3115 | 0.0051547 | 30.0072 | 2.1584
13.2521 | 2.4019 | 189801.0515 | 5.3121 | 0.0051542 | 30.0072 | 2.1584
13.2521 | 2.4019 | 189801.116 | 5.3121 | 0.0051542 | 30.0072 | 2.1584
13.2744 | 2.4019 | 189763.4627 | 5.3131 | 0.0051534 | 30.0072 | 2.1584
13.2856 | 2.4019 | 189744.9655 | 5.3136 | 0.005153 | 30.0072 | 2.1584
13.3414 | 2.4019 | 189652.8121 | 5.3162 | 0.0051509 | 30.0072 | 2.1584
13.3514 | 2.4019 | 189636.5766 | 5.3167 | 0.0051505 | 30.0072 | 2.1584
13.3638 | 2.4019 | 189616.422 | 5.3172 | 0.0051501 | 30.0072 | 2.1584
13.3638 | 2.4019 | 189616.4838 | 5.3172 | 0.0051501 | 30.0072 | 2.1584
13.3861 | 2.4019 | 189580.2731 | 5.3182 | 0.0051493 | 30.0072 | 2.1584
13.3973 | 2.4019 | 189562.4845 | 5.3187 | 0.0051489 | 30.0072 | 2.1584
13.4532 | 2.4019 | 189473.8608 | 5.3212 | 0.0051469 | 30.0072 | 2.1584
13.4631 | 2.4019 | 189458.247 | 5.3217 | 0.0051465 | 30.0072 | 2.1584
13.4755 | 2.4019 | 189438.8642 | 5.3222 | 0.0051461 | 30.0072 | 2.1584
13.4755 | 2.4019 | 189438.9235 | 5.3222 | 0.0051461 | 30.0072 | 2.1584
13.4979 | 2.4019 | 189404.05 | 5.3232 | 0.0051453 | 30.0072 | 2.1584
13.5091 | 2.4019 | 189386.9186 | 5.3237 | 0.005145 | 30.0072 | 2.1584
13.565 | 2.4019 | 189301.569 | 5.3261 | 0.0051431 | 30.0072 | 2.1584
13.575 | 2.4019 | 189286.532 | 5.3265 | 0.0051428 | 30.0072 | 2.1584
13.5874 | 2.4019 | 189267.8655 | 5.327 | 0.0051424 | 30.0072 | 2.1584
13.5874 | 2.4019 | 189267.9228 | 5.327 | 0.0051424 | 30.0072 | 2.1584
13.6098 | 2.4019 | 189234.3517 | 5.328 | 0.0051416 | 30.0072 | 2.1584
13.621 | 2.4019 | 189217.8603 | 5.3284 | 0.0051413 | 30.0072 | 2.1584
13.677 | 2.4019 | 189135.699 | 5.3307 | 0.0051395 | 30.0072 | 2.1584
13.687 | 2.4019 | 189121.2237 | 5.3311 | 0.0051392 | 30.0072 | 2.1584
13.6994 | 2.4018 | 189103.2546 | 5.3317 | 0.0051388 | 30.0072 | 2.1584
13.6994 | 2.4018 | 189103.3099 | 5.3317 | 0.0051388 | 30.0072 | 2.1584
13.7218 | 2.4018 | 189071.0517 | 5.3326 | 0.0051381 | 30.0072 | 2.1584
13.733 | 2.4018 | 189055.2048 | 5.333 | 0.0051378 | 30.0072 | 2.1584
13.789 | 2.4018 | 188976.2543 | 5.3352 | 0.0051361 | 30.0072 | 2.1584
13.799 | 2.4018 | 188962.3446 | 5.3356 | 0.0051358 | 30.0072 | 2.1584
13.8114 | 2.4018 | 188945.0773 | 5.3361 | 0.0051354 | 30.0072 | 2.1584
13.8114 | 2.4018 | 188945.1303 | 5.3361 | 0.0051354 | 30.0072 | 2.1584
13.8337 | 2.4018 | 188914.1654 | 5.337 | 0.0051348 | 30.0072 | 2.1584
13.8449 | 2.4018 | 188898.9533 | 5.3374 | 0.0051344 | 30.0072 | 2.1584
13.9008 | 2.4018 | 188823.1643 | 5.3396 | 0.0051328 | 30.0072 | 2.1584
13.9107 | 2.4018 | 188809.8113 | 5.3399 | 0.0051326 | 30.0072 | 2.1584
13.9232 | 2.4018 | 188793.2348 | 5.3404 | 0.0051322 | 30.0072 | 2.1584
13.9232 | 2.4018 | 188793.2855 | 5.3404 | 0.0051322 | 30.0072 | 2.1584
13.9455 | 2.4018 | 188763.5294 | 5.3412 | 0.0051316 | 30.0072 | 2.1584
13.9567 | 2.4018 | 188748.9108 | 5.3417 | 0.0051313 | 30.0072 | 2.1584
14.0125 | 2.4018 | 188676.0782 | 5.3437 | 0.0051298 | 30.0072 | 2.1584
14.0224 | 2.4018 | 188663.246 | 5.3441 | 0.0051295 | 30.0072 | 2.1584
14.0348 | 2.4018 | 188647.3158 | 5.3445 | 0.0051292 | 30.0072 | 2.1584
14.0348 | 2.4018 | 188647.3643 | 5.3445 | 0.0051292 | 30.0072 | 2.1584
14.0572 | 2.4018 | 188618.7121 | 5.3453 | 0.0051286 | 30.0072 | 2.1584
14.0684 | 2.4018 | 188604.636 | 5.3457 | 0.0051283 | 30.0072 | 2.1584
14.1243 | 2.4018 | 188534.5061 | 5.3477 | 0.0051269 | 30.0072 | 2.1584
14.1342 | 2.4018 | 188522.1501 | 5.3481 | 0.0051266 | 30.0072 | 2.1584
14.1466 | 2.4018 | 188506.8112 | 5.3485 | 0.0051263 | 30.0072 | 2.1584
14.1466 | 2.4018 | 188506.858 | 5.3485 | 0.0051263 | 30.0072 | 2.1584
14.1691 | 2.4018 | 188479.2532 | 5.3493 | 0.0051258 | 30.0072 | 2.1584
14.1803 | 2.4018 | 188465.692 | 5.3497 | 0.0051255 | 30.0072 | 2.1584
14.2363 | 2.4018 | 188398.1275 | 5.3516 | 0.0051242 | 30.0072 | 2.1584
14.2462 | 2.4018 | 188386.2236 | 5.3519 | 0.0051239 | 30.0072 | 2.1584
14.2587 | 2.4018 | 188371.446 | 5.3523 | 0.0051236 | 30.0072 | 2.1584
14.2587 | 2.4018 | 188371.4913 | 5.3523 | 0.0051236 | 30.0072 | 2.1584
14.2811 | 2.4018 | 188344.9384 | 5.3531 | 0.0051231 | 30.0072 | 2.1584
14.2923 | 2.4018 | 188331.8939 | 5.3535 | 0.0051228 | 30.0072 | 2.1584
14.3483 | 2.4018 | 188266.9036 | 5.3553 | 0.0051216 | 30.0072 | 2.1584
14.3582 | 2.4018 | 188255.4531 | 5.3556 | 0.0051213 | 30.0072 | 2.1584
14.3707 | 2.4018 | 188241.2384 | 5.356 | 0.0051211 | 30.0072 | 2.1584
14.3707 | 2.4018 | 188241.282 | 5.356 | 0.0051211 | 30.0072 | 2.1584
14.3931 | 2.4018 | 188215.7892 | 5.3568 | 0.0051206 | 30.0072 | 2.1584
14.4043 | 2.4018 | 188203.265 | 5.3571 | 0.0051203 | 30.0072 | 2.1584
14.4602 | 2.4018 | 188140.8664 | 5.3589 | 0.0051191 | 30.0072 | 2.1584
14.4701 | 2.4018 | 188129.8724 | 5.3592 | 0.0051189 | 30.0072 | 2.1584
14.4825 | 2.4018 | 188116.2241 | 5.3596 | 0.0051187 | 30.0072 | 2.1584
14.4825 | 2.4018 | 188116.2657 | 5.3596 | 0.0051187 | 30.0072 | 2.1584
14.5049 | 2.4018 | 188091.7872 | 5.3603 | 0.0051182 | 30.0072 | 2.1584
14.516 | 2.4018 | 188079.7609 | 5.3606 | 0.005118 | 30.0072 | 2.1584
14.5719 | 2.4018 | 188019.8423 | 5.3624 | 0.0051168 | 30.0072 | 2.1584
14.5818 | 2.4018 | 188009.285 | 5.3627 | 0.0051166 | 30.0072 | 2.1584
14.5942 | 2.4018 | 187996.1787 | 5.363 | 0.0051164 | 30.0072 | 2.1584
14.5942 | 2.4018 | 187996.2185 | 5.363 | 0.0051164 | 30.0072 | 2.1584
14.6166 | 2.4018 | 187972.6639 | 5.3637 | 0.005116 | 30.0072 | 2.1584
14.6277 | 2.4018 | 187961.0916 | 5.364 | 0.0051157 | 30.0072 | 2.1584
14.6836 | 2.4018 | 187903.4345 | 5.3657 | 0.0051147 | 30.0072 | 2.1584
14.6935 | 2.4018 | 187893.2757 | 5.366 | 0.0051145 | 30.0072 | 2.1584
14.7059 | 2.4018 | 187880.664 | 5.3663 | 0.0051143 | 30.0072 | 2.1584
14.7059 | 2.4018 | 187880.7023 | 5.3663 | 0.0051143 | 30.0072 | 2.1584
14.7283 | 2.4018 | 187857.9996 | 5.367 | 0.0051138 | 30.0072 | 2.1584
14.7395 | 2.4018 | 187846.8462 | 5.3673 | 0.0051136 | 30.0072 | 2.1584
14.7955 | 2.4018 | 187791.276 | 5.3689 | 0.0051126 | 30.0072 | 2.1584
14.8054 | 2.4018 | 187781.485 | 5.3692 | 0.0051125 | 30.0072 | 2.1584
14.8179 | 2.4018 | 187769.3301 | 5.3695 | 0.0051122 | 30.0072 | 2.1584
14.8179 | 2.4018 | 187769.3672 | 5.3695 | 0.0051123 | 30.0072 | 2.1584
14.8403 | 2.4018 | 187747.5036 | 5.3701 | 0.0051119 | 30.0072 | 2.1584
14.8515 | 2.4018 | 187736.7626 | 5.3704 | 0.0051117 | 30.0072 | 2.1584
14.9075 | 2.4018 | 187683.2475 | 5.372 | 0.0051107 | 30.0071 | 2.1584
14.9175 | 2.4018 | 187673.8185 | 5.3722 | 0.0051106 | 30.0071 | 2.1584
14.93 | 2.4018 | 187662.1133 | 5.3726 | 0.0051104 | 30.0071 | 2.1584
14.93 | 2.4018 | 187662.1491 | 5.3726 | 0.0051104 | 30.0071 | 2.1584
14.944 | 2.4018 | 187649.0071 | 5.3729 | 0.0051101 | 30.0071 | 2.1584
14.951 | 2.4018 | 187642.5078 | 5.3731 | 0.00511 | 30.0071 | 2.1584
14.986 | 2.4018 | 187610.086 | 5.3741 | 0.0051095 | 30.0071 | 2.1584
14.9922 | 2.4018 | 187604.3578 | 5.3742 | 0.0051094 | 30.0071 | 2.1584
15 | 2.4018 | 187597.2231 | 5.3744 | 0.0051092 | 30.0071 | 2.1584
15 | 2.4018 | 187597.2315 | 5.3744 | 0.0051092 | 30.0071 | 2.1584
0 | 1.92 | 2246982.1453 | 0.44824 | 0 | 30 | 2.1578
0.0010192 | 2.4002 | 2244698.9715 | 0.44874 | 0.00046831 | 30.0001 | 2.1578
0.0015288 | 2.4003 | 2243560.6036 | 0.44899 | 0.00069899 | 30.0002 | 2.1578
0.0040767 | 2.4007 | 2237876.1365 | 0.45024 | 0.0018489 | 30.0005 | 2.1578
0.0045297 | 2.4007 | 2236867.8801 | 0.45046 | 0.0020516 | 30.0006 | 2.1578
0.0050959 | 2.4008 | 2235608.6355 | 0.45073 | 0.0023038 | 30.0007 | 2.1578
0.0050959 | 2.4008 | 2235608.7105 | 0.45073 | 0.0023033 | 30.0007 | 2.1578
0.0059644 | 2.401 | 2233678.341 | 0.45116 | 0.0026894 | 30.0008 | 2.1578
0.0063987 | 2.401 | 2232715.4697 | 0.45137 | 0.00288 | 30.0008 | 2.1579
0.00857 | 2.4014 | 2227906.4194 | 0.45243 | 0.0038305 | 30.0011 | 2.1579
0.008956 | 2.4014 | 2227053.1481 | 0.45262 | 0.0039983 | 30.0011 | 2.1579
0.0094386 | 2.4015 | 2225987.325 | 0.45285 | 0.0042071 | 30.0012 | 2.1579
0.0094386 | 2.4015 | 2225987.3708 | 0.45285 | 0.0042068 | 30.0012 | 2.1579
0.010335 | 2.4017 | 2224008.1314 | 0.45329 | 0.0045943 | 30.0013 | 2.1579
0.010783 | 2.4017 | 2223020.9547 | 0.45351 | 0.0047854 | 30.0014 | 2.1579
0.013025 | 2.4021 | 2218090.6724 | 0.4546 | 0.0057387 | 30.0017 | 2.1579
0.013423 | 2.4021 | 2217215.941 | 0.4548 | 0.0059069 | 30.0017 | 2.1579
0.013921 | 2.4022 | 2216123.3369 | 0.45504 | 0.0061162 | 30.0018 | 2.1579
0.013921 | 2.4022 | 2216123.3866 | 0.45504 | 0.0061159 | 30.0018 | 2.1579
0.014841 | 2.4023 | 2214107.6173 | 0.45549 | 0.0065018 | 30.0019 | 2.1579
0.015301 | 2.4024 | 2213102.2784 | 0.45572 | 0.0066921 | 30.002 | 2.1579
0.0176 | 2.4028 | 2208081.4185 | 0.45684 | 0.007641 | 30.0022 | 2.158
0.018008 | 2.4028 | 2207190.6574 | 0.45704 | 0.0078084 | 30.0023 | 2.158
0.018519 | 2.4029 | 2206078.0513 | 0.45729 | 0.0080168 | 30.0024 | 2.158
0.018519 | 2.4029 | 2206078.1044 | 0.45729 | 0.0080164 | 30.0024 | 2.158
0.019463 | 2.403 | 2204023.6673 | 0.45775 | 0.0084007 | 30.0025 | 2.158
0.019935 | 2.4031 | 2202999.1057 | 0.45798 | 0.0085902 | 30.0025 | 2.158
0.022295 | 2.4034 | 2197882.3847 | 0.45913 | 0.0095347 | 30.0028 | 2.158
0.022714 | 2.4035 | 2196974.6606 | 0.45934 | 0.0097013 | 30.0029 | 2.158
0.023238 | 2.4036 | 2195840.8887 | 0.45959 | 0.0099086 | 30.003 | 2.158
0.023238 | 2.4036 | 2195840.9454 | 0.45959 | 0.0099083 | 30.003 | 2.158
0.024208 | 2.4037 | 2193746.0945 | 0.46007 | 0.010291 | 30.0031 | 2.158
0.024693 | 2.4038 | 2192701.445 | 0.4603 | 0.010479 | 30.0032 | 2.1581
0.027116 | 2.4041 | 2187484.5543 | 0.46149 | 0.011419 | 30.0035 | 2.1581
0.027547 | 2.4042 | 2186559.1067 | 0.4617 | 0.011585 | 30.0035 | 2.1581
0.028086 | 2.4042 | 2185403.2212 | 0.46196 | 0.011791 | 30.0036 | 2.1581
0.028086 | 2.4042 | 2185403.2818 | 0.46196 | 0.011791 | 30.0036 | 2.1581
0.029082 | 2.4044 | 2183266.1188 | 0.46245 | 0.012172 | 30.0037 | 2.1581
0.029581 | 2.4044 | 2182200.4409 | 0.46269 | 0.012359 | 30.0038 | 2.1581
0.032072 | 2.4048 | 2176878.6979 | 0.46391 | 0.013294 | 30.0041 | 2.1581
0.032515 | 2.4048 | 2175934.7004 | 0.46413 | 0.013459 | 30.0041 | 2.1581
0.033068 | 2.4049 | 2174755.6712 | 0.4644 | 0.013664 | 30.0042 | 2.1581
0.033068 | 2.4049 | 2174755.7362 | 0.4644 | 0.013664 | 30.0042 | 2.1581
0.034093 | 2.4051 | 2172574.2168 | 0.4649 | 0.014043 | 30.0044 | 2.1582
0.034606 | 2.4051 | 2171486.4981 | 0.46515 | 0.014229 | 30.0044 | 2.1582
0.037168 | 2.4055 | 2166054.8616 | 0.4664 | 0.015159 | 30.0047 | 2.1582
0.037624 | 2.4055 | 2165091.4245 | 0.46662 | 0.015323 | 30.0048 | 2.1582
0.038193 | 2.4056 | 2163888.1433 | 0.4669 | 0.015526 | 30.0049 | 2.1582
0.038193 | 2.4056 | 2163888.2131 | 0.4669 | 0.015526 | 30.0049 | 2.1582
0.039249 | 2.4057 | 2161660.1314 | 0.46742 | 0.015903 | 30.005 | 2.1582
0.039776 | 2.4058 | 2160549.2793 | 0.46768 | 0.016088 | 30.0051 | 2.1582
0.042414 | 2.4061 | 2155002.3112 | 0.46897 | 0.017012 | 30.0054 | 2.1582
0.042883 | 2.4062 | 2154018.4753 | 0.4692 | 0.017175 | 30.0055 | 2.1582
0.043469 | 2.4063 | 2152789.7464 | 0.46948 | 0.017378 | 30.0055 | 2.1583
0.043469 | 2.4063 | 2152789.8216 | 0.46948 | 0.017377 | 30.0055 | 2.1583
0.044556 | 2.4064 | 2150512.7927 | 0.47002 | 0.017752 | 30.0057 | 2.1583
0.0451 | 2.4065 | 2149377.6268 | 0.47028 | 0.017936 | 30.0058 | 2.1583
0.047818 | 2.4068 | 2143709.4504 | 0.47161 | 0.018854 | 30.0061 | 2.1583
0.048301 | 2.4068 | 2142704.179 | 0.47185 | 0.019016 | 30.0062 | 2.1583
0.048905 | 2.4069 | 2141448.711 | 0.47214 | 0.019217 | 30.0062 | 2.1583
0.048905 | 2.4069 | 2141448.792 | 0.47214 | 0.019216 | 30.0062 | 2.1583
0.050026 | 2.4071 | 2139120.2331 | 0.47269 | 0.019589 | 30.0064 | 2.1583
0.050586 | 2.4071 | 2137959.4748 | 0.47297 | 0.019772 | 30.0064 | 2.1583
0.053389 | 2.4074 | 2132163.7272 | 0.47434 | 0.020683 | 30.0067 | 2.1584
0.053887 | 2.4075 | 2131135.8983 | 0.47458 | 0.020844 | 30.0068 | 2.1584
0.05451 | 2.4076 | 2129852.2932 | 0.47489 | 0.021043 | 30.0068 | 2.1584
0.05451 | 2.4076 | 2129852.3808 | 0.47489 | 0.021043 | 30.0068 | 2.1584
0.055667 | 2.4077 | 2127469.4883 | 0.47545 | 0.021413 | 30.0069 | 2.1584
0.056245 | 2.4078 | 2126281.7505 | 0.47574 | 0.021594 | 30.007 | 2.1584
0.059138 | 2.4081 | 2120351.5288 | 0.47715 | 0.022499 | 30.0073 | 2.1584
0.059652 | 2.4082 | 2119299.9253 | 0.4774 | 0.022659 | 30.0073 | 2.1584
0.060295 | 2.4082 | 2117986.6669 | 0.47772 | 0.022856 | 30.0074 | 2.1584
0.060295 | 2.4082 | 2117986.7618 | 0.47772 | 0.022856 | 30.0074 | 2.1584
0.06149 | 2.4084 | 2115546.4863 | 0.4783 | 0.023223 | 30.0075 | 2.1584
0.062088 | 2.4084 | 2114330.2607 | 0.4786 | 0.023403 | 30.0075 | 2.1584
0.065076 | 2.4087 | 2108258.0595 | 0.48006 | 0.024301 | 30.0078 | 2.1584
0.065607 | 2.4088 | 2107181.3584 | 0.48032 | 0.024459 | 30.0079 | 2.1585
0.066271 | 2.4089 | 2105836.7989 | 0.48065 | 0.024655 | 30.0079 | 2.1585
0.066271 | 2.4089 | 2105836.9019 | 0.48065 | 0.024654 | 30.0079 | 2.1585
0.067507 | 2.409 | 2103335.9187 | 0.48125 | 0.025019 | 30.0081 | 2.1585
0.068125 | 2.4091 | 2102089.5613 | 0.48156 | 0.025197 | 30.0081 | 2.1585
0.071216 | 2.4094 | 2095867.2017 | 0.48307 | 0.026087 | 30.0084 | 2.1585
0.071765 | 2.4094 | 2094763.9616 | 0.48334 | 0.026244 | 30.0085 | 2.1585
0.072452 | 2.4095 | 2093386.3059 | 0.48368 | 0.026438 | 30.0085 | 2.1585
0.072452 | 2.4095 | 2093386.4181 | 0.48368 | 0.026437 | 30.0085 | 2.1585
0.073732 | 2.4096 | 2090821.0935 | 0.48431 | 0.026799 | 30.0087 | 2.1585
0.074372 | 2.4097 | 2089542.8081 | 0.48462 | 0.026976 | 30.0087 | 2.1585
0.077571 | 2.41 | 2083161.3552 | 0.48619 | 0.027857 | 30.009 | 2.1585
0.07814 | 2.4101 | 2082030.0018 | 0.48647 | 0.028012 | 30.0091 | 2.1586
0.078851 | 2.4102 | 2080617.2897 | 0.48682 | 0.028204 | 30.0091 | 2.1586
0.078851 | 2.4102 | 2080617.4122 | 0.48682 | 0.028204 | 30.0091 | 2.1586
0.080178 | 2.4103 | 2077983.764 | 0.48747 | 0.028562 | 30.0093 | 2.1586
0.080841 | 2.4103 | 2076671.5828 | 0.48779 | 0.028737 | 30.0093 | 2.1586
0.084158 | 2.4107 | 2070121.2503 | 0.48942 | 0.029609 | 30.0096 | 2.1586
0.084748 | 2.4107 | 2068960.0601 | 0.48971 | 0.029762 | 30.0097 | 2.1586
0.085485 | 2.4108 | 2067510.1453 | 0.49007 | 0.029952 | 30.0098 | 2.1586
0.085485 | 2.4108 | 2067510.2796 | 0.49007 | 0.029952 | 30.0098 | 2.1586
0.086861 | 2.4109 | 2064803.9314 | 0.49075 | 0.030306 | 30.0099 | 2.1586
0.08755 | 2.411 | 2063455.6929 | 0.49109 | 0.030479 | 30.01 | 2.1586
0.090992 | 2.4113 | 2056725.7319 | 0.49278 | 0.031342 | 30.0103 | 2.1587
0.091604 | 2.4113 | 2055532.812 | 0.49308 | 0.031494 | 30.0104 | 2.1587
0.092369 | 2.4114 | 2054043.3384 | 0.49346 | 0.031681 | 30.0104 | 2.1587
0.092369 | 2.4114 | 2054043.486 | 0.49346 | 0.031681 | 30.0104 | 2.1587
0.0938 | 2.4115 | 2051259.6137 | 0.49416 | 0.032031 | 30.0106 | 2.1587
0.094516 | 2.4116 | 2049872.9362 | 0.49451 | 0.032202 | 30.0106 | 2.1587
0.098093 | 2.4119 | 2042951.5055 | 0.49627 | 0.033054 | 30.011 | 2.1587
0.098729 | 2.412 | 2041724.7716 | 0.49658 | 0.033204 | 30.011 | 2.1587
0.099524 | 2.4128 | 2040193.4787 | 0.49697 | 0.033389 | 30.0111 | 2.1587
0.099524 | 2.4136 | 2040193.9754 | 0.49697 | 0.033389 | 30.0111 | 2.1587
0.093204 | 2.4128 | 2052419.1883 | 0.49387 | 0.031885 | 30.0105 | 2.1587
0.093622 | 2.4125 | 2051608.4572 | 0.49407 | 0.031986 | 30.0106 | 2.1587
0.09571 | 2.4125 | 2047559.351 | 0.4951 | 0.032489 | 30.0108 | 2.1587
0.096081 | 2.4124 | 2046840.7519 | 0.49528 | 0.032578 | 30.0108 | 2.1587
0.096545 | 2.4123 | 2045943.1236 | 0.49551 | 0.032688 | 30.0108 | 2.1587
0.096545 | 2.4122 | 2045943.1122 | 0.49551 | 0.032688 | 30.0108 | 2.1587
0.092787 | 2.4118 | 2053231.1295 | 0.49366 | 0.031783 | 30.0105 | 2.1587
0.092995 | 2.4117 | 2052825.3014 | 0.49376 | 0.031834 | 30.0105 | 2.1587
0.094039 | 2.4118 | 2050797.3082 | 0.49428 | 0.032087 | 30.0106 | 2.1587
0.094225 | 2.4117 | 2050437.0895 | 0.49437 | 0.032132 | 30.0106 | 2.1587
0.094457 | 2.4117 | 2049986.9682 | 0.49448 | 0.032188 | 30.0106 | 2.1587
0.094457 | 2.4117 | 2049986.9607 | 0.49448 | 0.032188 | 30.0106 | 2.1587
0.094874 | 2.4117 | 2049176.9786 | 0.49469 | 0.032289 | 30.0107 | 2.1587
0.095083 | 2.4117 | 2048772.4311 | 0.49479 | 0.032339 | 30.0107 | 2.1587
0.096127 | 2.4118 | 2046750.7498 | 0.4953 | 0.032589 | 30.0108 | 2.1587
0.096313 | 2.4118 | 2046391.6622 | 0.49539 | 0.032633 | 30.0108 | 2.1587
0.096545 | 2.4118 | 2045942.9481 | 0.49551 | 0.032688 | 30.0108 | 2.1587
0.096545 | 2.4118 | 2045942.9491 | 0.49551 | 0.032688 | 30.0108 | 2.1587
0.097071 | 2.4118 | 2044924.4098 | 0.49577 | 0.032813 | 30.0109 | 2.1587
0.097335 | 2.4119 | 2044415.8465 | 0.4959 | 0.032875 | 30.0109 | 2.1587
0.098652 | 2.412 | 2041874.6615 | 0.49654 | 0.033185 | 30.011 | 2.1587
0.098886 | 2.412 | 2041423.4095 | 0.49666 | 0.03324 | 30.0111 | 2.1587
0.099178 | 2.412 | 2040859.5737 | 0.4968 | 0.033308 | 30.0111 | 2.1587
0.099178 | 2.412 | 2040859.5809 | 0.4968 | 0.033308 | 30.0111 | 2.1587
0.1 | 2.4129 | 2039275.378 | 0.49721 | 0.0335 | 30.0112 | 2.1587
0.10041 | 2.4137 | 2038485.1606 | 0.49741 | 0.033595 | 30.0112 | 2.1587
0.10247 | 2.4147 | 2034536.6606 | 0.49842 | 0.034066 | 30.0113 | 2.1587
0.10283 | 2.4155 | 2033836.2265 | 0.4986 | 0.034149 | 30.0114 | 2.1587
0.10329 | 2.4164 | 2032961.1638 | 0.49883 | 0.034253 | 30.0114 | 2.1587
0.10329 | 2.4172 | 2032961.5367 | 0.49883 | 0.034253 | 30.0114 | 2.1587
0.099554 | 2.4177 | 2040137.6743 | 0.49699 | 0.033396 | 30.0111 | 2.1587
0.099742 | 2.4185 | 2039776.2278 | 0.49708 | 0.033439 | 30.0111 | 2.1587
0.10068 | 2.4194 | 2037968.4843 | 0.49754 | 0.033657 | 30.0112 | 2.1587
0.10085 | 2.4202 | 2037647.647 | 0.49763 | 0.033695 | 30.0112 | 2.1587
0.10106 | 2.4211 | 2037246.6315 | 0.49773 | 0.033743 | 30.0112 | 2.1587
0.10106 | 2.4219 | 2037246.9718 | 0.49773 | 0.033743 | 30.0112 | 2.1587
0.099366 | 2.4225 | 2040501.8138 | 0.4969 | 0.033352 | 30.0111 | 2.1587
0.09946 | 2.4234 | 2040321.1595 | 0.49694 | 0.033374 | 30.0111 | 2.1587
0.09993 | 2.4242 | 2039416.7603 | 0.49717 | 0.033483 | 30.0112 | 2.1587
0.10001 | 2.425 | 2039256.3196 | 0.49721 | 0.033502 | 30.0112 | 2.1587
0.10012 | 2.4258 | 2039055.7136 | 0.49727 | 0.033527 | 30.0112 | 2.1587
0.10012 | 2.4266 | 2039056.0493 | 0.49727 | 0.033527 | 30.0112 | 2.1587
0.099272 | 2.4236 | 2040683.3485 | 0.49685 | 0.03333 | 30.0111 | 2.1587
0.099319 | 2.4244 | 2040593.1635 | 0.49687 | 0.033341 | 30.0111 | 2.1587
0.099554 | 2.4253 | 2040140.9568 | 0.49699 | 0.033396 | 30.0111 | 2.1587
0.099596 | 2.4261 | 2040060.8556 | 0.49701 | 0.033405 | 30.0111 | 2.1587
0.099648 | 2.4269 | 2039960.6529 | 0.49703 | 0.033418 | 30.0111 | 2.1587
0.099648 | 2.4277 | 2039960.9871 | 0.49703 | 0.033418 | 30.0111 | 2.1587
0.099225 | 2.4245 | 2040774.2537 | 0.49683 | 0.033319 | 30.0111 | 2.1587
0.099249 | 2.422 | 2040727.9448 | 0.49684 | 0.033325 | 30.0111 | 2.1587
0.099366 | 2.4228 | 2040501.9645 | 0.4969 | 0.033352 | 30.0111 | 2.1587
0.099387 | 2.4236 | 2040462.0687 | 0.49691 | 0.033357 | 30.0111 | 2.1587
0.099413 | 2.4244 | 2040412.1173 | 0.49692 | 0.033363 | 30.0111 | 2.1587
0.099413 | 2.4252 | 2040412.4509 | 0.49692 | 0.033363 | 30.0111 | 2.1587
0.099202 | 2.4226 | 2040818.7135 | 0.49681 | 0.033314 | 30.0111 | 2.1587
0.099214 | 2.4205 | 2040795.1979 | 0.49682 | 0.033316 | 30.0111 | 2.1587
0.099272 | 2.4188 | 2040681.325 | 0.49685 | 0.03333 | 30.0111 | 2.1587
0.099283 | 2.4174 | 2040660.6433 | 0.49685 | 0.033332 | 30.0111 | 2.1587
0.099296 | 2.4182 | 2040635.83 | 0.49686 | 0.033336 | 30.0111 | 2.1587
0.099296 | 2.419 | 2040636.1633 | 0.49686 | 0.033336 | 30.0111 | 2.1587
0.099319 | 2.4198 | 2040591.2334 | 0.49687 | 0.033341 | 30.0111 | 2.1587
0.099331 | 2.4206 | 2040568.9366 | 0.49688 | 0.033344 | 30.0111 | 2.1587
0.09939 | 2.4214 | 2040456.1222 | 0.49691 | 0.033357 | 30.0111 | 2.1587
0.0994 | 2.4222 | 2040436.3416 | 0.49691 | 0.03336 | 30.0111 | 2.1587
0.099413 | 2.423 | 2040411.533 | 0.49692 | 0.033363 | 30.0111 | 2.1587
0.099413 | 2.4238 | 2040411.8666 | 0.49692 | 0.033363 | 30.0111 | 2.1587
0.099435 | 2.4246 | 2040370.0955 | 0.49693 | 0.033368 | 30.0111 | 2.1587
0.099446 | 2.4254 | 2040349.378 | 0.49693 | 0.03337 | 30.0111 | 2.1587
0.099501 | 2.4262 | 2040244.4587 | 0.49696 | 0.033383 | 30.0111 | 2.1587
0.09951 | 2.427 | 2040226.0817 | 0.49697 | 0.033385 | 30.0111 | 2.1587
0.099523 | 2.4278 | 2040203.0275 | 0.49697 | 0.033388 | 30.0111 | 2.1587
0.099523 | 2.4286 | 2040203.3614 | 0.49697 | 0.033388 | 30.0111 | 2.1587
0.099543 | 2.4294 | 2040163.9667 | 0.49698 | 0.033393 | 30.0111 | 2.1587
0.099554 | 2.4303 | 2040144.4375 | 0.49699 | 0.033395 | 30.0111 | 2.1587
0.099605 | 2.4311 | 2040045.4579 | 0.49701 | 0.033407 | 30.0111 | 2.1587
0.099614 | 2.4319 | 2040028.1371 | 0.49702 | 0.03341 | 30.0111 | 2.1587
0.099626 | 2.4327 | 2040006.4028 | 0.49702 | 0.033412 | 30.0111 | 2.1587
0.099626 | 2.4335 | 2040006.737 | 0.49702 | 0.033412 | 30.0111 | 2.1587
0.099645 | 2.4343 | 2039969.1545 | 0.49703 | 0.033417 | 30.0111 | 2.1587
0.099655 | 2.4351 | 2039950.5313 | 0.49704 | 0.033419 | 30.0111 | 2.1587
0.099705 | 2.4359 | 2039856.0811 | 0.49706 | 0.033431 | 30.0111 | 2.1587
0.099713 | 2.4367 | 2039839.5656 | 0.49706 | 0.033433 | 30.0111 | 2.1587
0.099724 | 2.4375 | 2039818.8379 | 0.49707 | 0.033435 | 30.0111 | 2.1587
0.099724 | 2.4383 | 2039819.1723 | 0.49707 | 0.033435 | 30.0111 | 2.1587
0.099743 | 2.4391 | 2039782.987 | 0.49708 | 0.03344 | 30.0111 | 2.1587
0.099753 | 2.4399 | 2039765.0625 | 0.49708 | 0.033442 | 30.0111 | 2.1587
0.0998 | 2.4407 | 2039674.1046 | 0.49711 | 0.033453 | 30.0111 | 2.1587
0.099809 | 2.4415 | 2039658.2101 | 0.49711 | 0.033455 | 30.0111 | 2.1587
0.099819 | 2.4423 | 2039638.2586 | 0.49712 | 0.033457 | 30.0111 | 2.1587
0.099819 | 2.4431 | 2039638.5931 | 0.49712 | 0.033457 | 30.0111 | 2.1587
0.099838 | 2.4439 | 2039603.4952 | 0.49713 | 0.033461 | 30.0111 | 2.1587
0.099847 | 2.4447 | 2039586.1144 | 0.49713 | 0.033464 | 30.0111 | 2.1587
0.099893 | 2.4455 | 2039497.8741 | 0.49715 | 0.033474 | 30.0112 | 2.1587
0.099901 | 2.4463 | 2039482.4628 | 0.49716 | 0.033476 | 30.0112 | 2.1587
0.099911 | 2.4471 | 2039463.1153 | 0.49716 | 0.033479 | 30.0112 | 2.1587
0.099911 | 2.4479 | 2039463.4501 | 0.49716 | 0.033479 | 30.0112 | 2.1587
0.099929 | 2.4487 | 2039429.2049 | 0.49717 | 0.033483 | 30.0112 | 2.1587
0.099938 | 2.4495 | 2039412.2506 | 0.49717 | 0.033485 | 30.0112 | 2.1587
0.099983 | 2.4504 | 2039326.1415 | 0.4972 | 0.033495 | 30.0112 | 2.1587
0.099991 | 2.4512 | 2039311.1093 | 0.4972 | 0.033497 | 30.0112 | 2.1587
0.1 | 2.452 | 2039292.2355 | 0.4972 | 0.033499 | 30.0112 | 2.1587
0.1 | 2.4528 | 2039292.5705 | 0.4972 | 0.033499 | 30.0112 | 2.1587
0.10002 | 2.4536 | 2039258.9987 | 0.49721 | 0.033503 | 30.0112 | 2.1587
0.10003 | 2.4544 | 2039242.3811 | 0.49722 | 0.033505 | 30.0112 | 2.1587
0.10007 | 2.4552 | 2039157.9549 | 0.49724 | 0.033516 | 30.0112 | 2.1587
0.10008 | 2.456 | 2039143.222 | 0.49724 | 0.033518 | 30.0112 | 2.1587
0.10009 | 2.4568 | 2039124.7223 | 0.49725 | 0.03352 | 30.0112 | 2.1587
0.10009 | 2.4576 | 2039125.0575 | 0.49725 | 0.03352 | 30.0112 | 2.1587
0.10011 | 2.4584 | 2039092.0206 | 0.49726 | 0.033524 | 30.0112 | 2.1587
0.10012 | 2.4592 | 2039075.6705 | 0.49726 | 0.033526 | 30.0112 | 2.1587
0.10016 | 2.46 | 2038992.5811 | 0.49728 | 0.033536 | 30.0112 | 2.1587
0.10017 | 2.4608 | 2038978.086 | 0.49729 | 0.033538 | 30.0112 | 2.1587
0.10018 | 2.4616 | 2038959.8835 | 0.49729 | 0.03354 | 30.0112 | 2.1587
0.10018 | 2.4624 | 2038960.2189 | 0.49729 | 0.03354 | 30.0112 | 2.1587
0.10019 | 2.4632 | 2038927.6094 | 0.4973 | 0.033544 | 30.0112 | 2.1587
0.1002 | 2.4641 | 2038911.4731 | 0.4973 | 0.033546 | 30.0112 | 2.1587
0.10024 | 2.4649 | 2038829.4515 | 0.49732 | 0.033556 | 30.0112 | 2.1587
0.10025 | 2.4657 | 2038815.1464 | 0.49733 | 0.033557 | 30.0112 | 2.1587
0.10026 | 2.4665 | 2038797.1813 | 0.49733 | 0.03356 | 30.0112 | 2.1587
0.10026 | 2.4673 | 2038797.5169 | 0.49733 | 0.03356 | 30.0112 | 2.1587
0.10028 | 2.4681 | 2038765.2506 | 0.49734 | 0.033564 | 30.0112 | 2.1587
0.10029 | 2.4689 | 2038749.286 | 0.49734 | 0.033566 | 30.0112 | 2.1587
0.10033 | 2.4697 | 2038668.1222 | 0.49736 | 0.033575 | 30.0112 | 2.1587
0.10034 | 2.4705 | 2038653.9697 | 0.49737 | 0.033577 | 30.0112 | 2.1587
0.10035 | 2.4713 | 2038636.1953 | 0.49737 | 0.033579 | 30.0112 | 2.1587
0.10035 | 2.4721 | 2038636.5311 | 0.49737 | 0.033579 | 30.0112 | 2.1587
0.10036 | 2.4729 | 2038604.542 | 0.49738 | 0.033583 | 30.0112 | 2.1587
0.10037 | 2.4737 | 2038588.716 | 0.49738 | 0.033585 | 30.0112 | 2.1587
0.10041 | 2.4745 | 2038508.2448 | 0.49741 | 0.033595 | 30.0112 | 2.1587
0.10042 | 2.4753 | 2038494.2155 | 0.49741 | 0.033597 | 30.0112 | 2.1587
0.10043 | 2.4762 | 2038476.5952 | 0.49741 | 0.033599 | 30.0112 | 2.1587
0.10043 | 2.477 | 2038476.9312 | 0.49741 | 0.033599 | 30.0112 | 2.1587
0.10045 | 2.4778 | 2038445.1672 | 0.49742 | 0.033603 | 30.0112 | 2.1587
0.10046 | 2.4786 | 2038429.4539 | 0.49743 | 0.033604 | 30.0112 | 2.1587
0.1005 | 2.4794 | 2038349.545 | 0.49745 | 0.033614 | 30.0112 | 2.1587
0.1005 | 2.4802 | 2038335.6159 | 0.49745 | 0.033616 | 30.0112 | 2.1587
0.10051 | 2.481 | 2038318.1207 | 0.49745 | 0.033618 | 30.0112 | 2.1587
0.10051 | 2.4818 | 2038318.4569 | 0.49745 | 0.033618 | 30.0112 | 2.1587
0.10053 | 2.4826 | 2038286.8767 | 0.49746 | 0.033622 | 30.0112 | 2.1587
0.10054 | 2.4834 | 2038271.2555 | 0.49747 | 0.033624 | 30.0112 | 2.1587
0.10058 | 2.4842 | 2038191.806 | 0.49749 | 0.033633 | 30.0112 | 2.1587
0.10059 | 2.485 | 2038177.9587 | 0.49749 | 0.033635 | 30.0112 | 2.1587
0.1006 | 2.4859 | 2038160.5657 | 0.49749 | 0.033637 | 30.0112 | 2.1587
0.1006 | 2.4867 | 2038160.9021 | 0.49749 | 0.033637 | 30.0112 | 2.1587
0.10061 | 2.4875 | 2038129.4732 | 0.4975 | 0.033641 | 30.0112 | 2.1587
0.10062 | 2.4883 | 2038113.9276 | 0.49751 | 0.033643 | 30.0112 | 2.1587
0.10066 | 2.4891 | 2038034.8558 | 0.49753 | 0.033652 | 30.0112 | 2.1587
0.10067 | 2.4899 | 2038021.0758 | 0.49753 | 0.033654 | 30.0112 | 2.1587
0.10068 | 2.4907 | 2038003.767 | 0.49753 | 0.033656 | 30.0112 | 2.1587
0.10068 | 2.4915 | 2038004.1035 | 0.49753 | 0.033656 | 30.0112 | 2.1587
0.1007 | 2.4923 | 2037972.7998 | 0.49754 | 0.03366 | 30.0112 | 2.1587
0.1007 | 2.4931 | 2037957.317 | 0.49755 | 0.033662 | 30.0112 | 2.1587
0.10075 | 2.4939 | 2037878.558 | 0.49757 | 0.033671 | 30.0112 | 2.1587
0.10075 | 2.4948 | 2037864.8338 | 0.49757 | 0.033673 | 30.0112 | 2.1587
0.10076 | 2.4956 | 2037847.5945 | 0.49757 | 0.033675 | 30.0112 | 2.1587
0.10076 | 2.4964 | 2037847.9313 | 0.49757 | 0.033675 | 30.0112 | 2.1587
0.10078 | 2.4972 | 2037816.7322 | 0.49758 | 0.033679 | 30.0112 | 2.1587
0.10079 | 2.498 | 2037801.3017 | 0.49759 | 0.033681 | 30.0112 | 2.1587
0.10083 | 2.4988 | 2037722.8038 | 0.49761 | 0.03369 | 30.0112 | 2.1587
0.10083 | 2.4996 | 2037709.1261 | 0.49761 | 0.033692 | 30.0112 | 2.1587
0.10084 | 2.5004 | 2037691.945 | 0.49761 | 0.033694 | 30.0112 | 2.1587
0.10084 | 2.5012 | 2037692.282 | 0.49761 | 0.033694 | 30.0112 | 2.1587
0.10086 | 2.502 | 2037661.1709 | 0.49762 | 0.033698 | 30.0112 | 2.1587
0.10087 | 2.5028 | 2037645.7845 | 0.49763 | 0.0337 | 30.0112 | 2.1587
0.10091 | 2.5037 | 2037567.5064 | 0.49765 | 0.033709 | 30.0112 | 2.1587
0.10092 | 2.5045 | 2037553.868 | 0.49765 | 0.033711 | 30.0112 | 2.1587
0.10093 | 2.5053 | 2037536.7359 | 0.49765 | 0.033713 | 30.0112 | 2.1587
0.10093 | 2.5061 | 2037537.073 | 0.49765 | 0.033713 | 30.0112 | 2.1587
0.10094 | 2.5069 | 2037506.0368 | 0.49766 | 0.033717 | 30.0112 | 2.1587
0.10095 | 2.5077 | 2037490.688 | 0.49767 | 0.033719 | 30.0112 | 2.1587
0.10099 | 2.5085 | 2037412.5967 | 0.49769 | 0.033728 | 30.0112 | 2.1587
0.101 | 2.5093 | 2037398.9916 | 0.49769 | 0.03373 | 30.0112 | 2.1587
0.10101 | 2.5101 | 2037381.9012 | 0.49769 | 0.033732 | 30.0112 | 2.1587
0.10101 | 2.5109 | 2037382.2385 | 0.49769 | 0.033732 | 30.0112 | 2.1587
0.10102 | 2.5118 | 2037351.2666 | 0.4977 | 0.033735 | 30.0112 | 2.1587
0.10103 | 2.5126 | 2037335.95 | 0.49771 | 0.033737 | 30.0112 | 2.1587
0.10107 | 2.5134 | 2037258.0191 | 0.49773 | 0.033747 | 30.0112 | 2.1587
0.10108 | 2.5142 | 2037244.4427 | 0.49773 | 0.033748 | 30.0112 | 2.1587
0.10109 | 2.515 | 2037227.3881 | 0.49773 | 0.03375 | 30.0112 | 2.1587
0.10109 | 2.5158 | 2037227.7256 | 0.49773 | 0.03375 | 30.0112 | 2.1587
0.1011 | 2.5166 | 2037196.8095 | 0.49774 | 0.033754 | 30.0112 | 2.1587
0.10111 | 2.5174 | 2037181.5209 | 0.49775 | 0.033756 | 30.0112 | 2.1587
0.10115 | 2.5183 | 2037103.7293 | 0.49777 | 0.033765 | 30.0112 | 2.1587
0.10116 | 2.5191 | 2037090.1779 | 0.49777 | 0.033767 | 30.0112 | 2.1587
0.10117 | 2.5199 | 2037073.1543 | 0.49777 | 0.033769 | 30.0112 | 2.1587
0.10117 | 2.5207 | 2037073.492 | 0.49777 | 0.033769 | 30.0112 | 2.1587
0.10119 | 2.5215 | 2037042.625 | 0.49778 | 0.033773 | 30.0112 | 2.1587
0.10119 | 2.5223 | 2037027.361 | 0.49778 | 0.033775 | 30.0112 | 2.1587
0.10124 | 2.5231 | 2036949.6917 | 0.4978 | 0.033784 | 30.0113 | 2.1587
0.10124 | 2.5239 | 2036936.1621 | 0.49781 | 0.033786 | 30.0113 | 2.1587
0.10125 | 2.5247 | 2036919.1659 | 0.49781 | 0.033788 | 30.0113 | 2.1587
0.10125 | 2.5256 | 2036919.5038 | 0.49781 | 0.033788 | 30.0113 | 2.1587
0.10127 | 2.5264 | 2036888.6803 | 0.49782 | 0.033791 | 30.0113 | 2.1587
0.10128 | 2.5272 | 2036873.4382 | 0.49782 | 0.033793 | 30.0113 | 2.1587
0.10132 | 2.528 | 2036795.8775 | 0.49784 | 0.033803 | 30.0113 | 2.1587
0.10132 | 2.5288 | 2036782.3674 | 0.49785 | 0.033804 | 30.0113 | 2.1587
0.10133 | 2.5296 | 2036765.3955 | 0.49785 | 0.033806 | 30.0113 | 2.1587
0.10133 | 2.5304 | 2036765.7335 | 0.49785 | 0.033806 | 30.0113 | 2.1587
0.10135 | 2.5312 | 2036734.9492 | 0.49786 | 0.03381 | 30.0113 | 2.1587
0.10136 | 2.5321 | 2036719.7267 | 0.49786 | 0.033812 | 30.0113 | 2.1587
0.1014 | 2.5329 | 2036642.2637 | 0.49788 | 0.033821 | 30.0113 | 2.1587
0.1014 | 2.5337 | 2036628.7711 | 0.49789 | 0.033823 | 30.0113 | 2.1587
0.10141 | 2.5345 | 2036611.821 | 0.49789 | 0.033825 | 30.0113 | 2.1587
0.10141 | 2.5353 | 2036612.1592 | 0.49789 | 0.033825 | 30.0113 | 2.1587
0.10143 | 2.5361 | 2036581.4105 | 0.4979 | 0.033829 | 30.0113 | 2.1587
0.10144 | 2.5369 | 2036566.206 | 0.4979 | 0.033831 | 30.0113 | 2.1587
0.10148 | 2.5377 | 2036488.8316 | 0.49792 | 0.03384 | 30.0113 | 2.1587
0.10149 | 2.5386 | 2036475.355 | 0.49793 | 0.033841 | 30.0113 | 2.1587
0.10149 | 2.5394 | 2036458.4247 | 0.49793 | 0.033844 | 30.0113 | 2.1587
0.10149 | 2.5402 | 2036458.7632 | 0.49793 | 0.033844 | 30.0113 | 2.1587
0.10151 | 2.541 | 2036428.0471 | 0.49794 | 0.033847 | 30.0113 | 2.1587
0.10152 | 2.5418 | 2036412.859 | 0.49794 | 0.033849 | 30.0113 | 2.1587
0.10156 | 2.5426 | 2036335.5662 | 0.49796 | 0.033858 | 30.0113 | 2.1587
0.10157 | 2.5434 | 2036322.1042 | 0.49797 | 0.03386 | 30.0113 | 2.1587
0.10158 | 2.5443 | 2036305.1922 | 0.49797 | 0.033862 | 30.0113 | 2.1587
0.10158 | 2.5451 | 2036305.5308 | 0.49797 | 0.033862 | 30.0113 | 2.1587
0.10159 | 2.5459 | 2036274.8452 | 0.49798 | 0.033866 | 30.0113 | 2.1587
0.1016 | 2.5467 | 2036259.6724 | 0.49798 | 0.033868 | 30.0113 | 2.1587
0.10164 | 2.5475 | 2036182.4553 | 0.498 | 0.033877 | 30.0113 | 2.1587
0.10165 | 2.5483 | 2036169.0068 | 0.498 | 0.033879 | 30.0113 | 2.1587
0.10166 | 2.5491 | 2036152.1118 | 0.49801 | 0.033881 | 30.0113 | 2.1587
0.10166 | 2.55 | 2036152.4506 | 0.49801 | 0.033881 | 30.0113 | 2.1587
0.10167 | 2.5508 | 2036121.7934 | 0.49802 | 0.033884 | 30.0113 | 2.1587
0.10168 | 2.5516 | 2036106.6349 | 0.49802 | 0.033886 | 30.0113 | 2.1587
0.10172 | 2.5524 | 2036029.4887 | 0.49804 | 0.033895 | 30.0113 | 2.1587
0.10173 | 2.5532 | 2036016.053 | 0.49804 | 0.033897 | 30.0113 | 2.1587
0.10174 | 2.554 | 2035999.1739 | 0.49805 | 0.033899 | 30.0113 | 2.1587
0.10174 | 2.5548 | 2035999.5129 | 0.49805 | 0.033899 | 30.0113 | 2.1587
0.10175 | 2.5557 | 2035968.8826 | 0.49806 | 0.033903 | 30.0113 | 2.1587
0.10176 | 2.5565 | 2035953.7377 | 0.49806 | 0.033905 | 30.0113 | 2.1587
0.1018 | 2.5573 | 2035876.6584 | 0.49808 | 0.033914 | 30.0113 | 2.1587
0.10181 | 2.5581 | 2035863.2348 | 0.49808 | 0.033915 | 30.0113 | 2.1587
0.10182 | 2.5589 | 2035846.3707 | 0.49809 | 0.033918 | 30.0113 | 2.1587
0.10182 | 2.5597 | 2035846.7098 | 0.49809 | 0.033918 | 30.0113 | 2.1587
0.10183 | 2.5605 | 2035816.1052 | 0.4981 | 0.033921 | 30.0113 | 2.1587
0.10184 | 2.5614 | 2035800.9732 | 0.4981 | 0.033923 | 30.0113 | 2.1587
0.10188 | 2.5622 | 2035723.9576 | 0.49812 | 0.033932 | 30.0113 | 2.1587
0.10189 | 2.563 | 2035710.5455 | 0.49812 | 0.033934 | 30.0113 | 2.1587
0.1019 | 2.5638 | 2035693.6957 | 0.49813 | 0.033936 | 30.0113 | 2.1587
0.1019 | 2.5646 | 2035694.0351 | 0.49813 | 0.033936 | 30.0113 | 2.1587
0.10191 | 2.5654 | 2035663.455 | 0.49813 | 0.03394 | 30.0113 | 2.1587
0.10192 | 2.5663 | 2035648.3353 | 0.49814 | 0.033941 | 30.0113 | 2.1587
0.10196 | 2.5671 | 2035571.3809 | 0.49816 | 0.033951 | 30.0113 | 2.1587
0.10197 | 2.5679 | 2035557.9798 | 0.49816 | 0.033952 | 30.0113 | 2.1587
0.10198 | 2.5687 | 2035541.1437 | 0.49817 | 0.033954 | 30.0113 | 2.1587
0.10198 | 2.5695 | 2035541.4832 | 0.49817 | 0.033954 | 30.0113 | 2.1587
0.10199 | 2.5703 | 2035510.9268 | 0.49817 | 0.033958 | 30.0113 | 2.1587
0.102 | 2.5711 | 2035495.8191 | 0.49818 | 0.03396 | 30.0113 | 2.1587
0.10204 | 2.572 | 2035418.9235 | 0.4982 | 0.033969 | 30.0113 | 2.1587
0.10205 | 2.5728 | 2035405.533 | 0.4982 | 0.033971 | 30.0113 | 2.1587
0.10206 | 2.5736 | 2035388.7101 | 0.49821 | 0.033973 | 30.0113 | 2.1587
0.10206 | 2.5744 | 2035389.0499 | 0.49821 | 0.033973 | 30.0113 | 2.1587
0.10208 | 2.5752 | 2035358.5164 | 0.49821 | 0.033976 | 30.0113 | 2.1587
0.10208 | 2.576 | 2035343.4202 | 0.49822 | 0.033978 | 30.0113 | 2.1587
0.10212 | 2.5769 | 2035266.5816 | 0.49824 | 0.033987 | 30.0113 | 2.1587
0.10213 | 2.5777 | 2035253.2014 | 0.49824 | 0.033989 | 30.0113 | 2.1587
0.10214 | 2.5785 | 2035236.3913 | 0.49824 | 0.033991 | 30.0113 | 2.1587
0.10214 | 2.5793 | 2035236.7312 | 0.49824 | 0.033991 | 30.0113 | 2.1587
0.10216 | 2.5801 | 2035206.22 | 0.49825 | 0.033995 | 30.0113 | 2.1587
0.10216 | 2.5809 | 2035191.135 | 0.49826 | 0.033997 | 30.0113 | 2.1587
0.1022 | 2.5818 | 2035114.3519 | 0.49828 | 0.034006 | 30.0113 | 2.1587
0.10221 | 2.5826 | 2035100.9817 | 0.49828 | 0.034007 | 30.0113 | 2.1587
0.10222 | 2.5834 | 2035084.1841 | 0.49828 | 0.034009 | 30.0113 | 2.1587
0.10222 | 2.5842 | 2035084.5242 | 0.49828 | 0.034009 | 30.0113 | 2.1587
0.10224 | 2.585 | 2035054.0347 | 0.49829 | 0.034013 | 30.0113 | 2.1587
0.10224 | 2.5859 | 2035038.9607 | 0.49829 | 0.034015 | 30.0113 | 2.1587
0.10228 | 2.5867 | 2034962.2316 | 0.49831 | 0.034024 | 30.0113 | 2.1587
0.10229 | 2.5875 | 2034948.8711 | 0.49832 | 0.034026 | 30.0113 | 2.1587
0.1023 | 2.5883 | 2034932.0857 | 0.49832 | 0.034028 | 30.0113 | 2.1587
0.1023 | 2.5891 | 2034932.426 | 0.49832 | 0.034028 | 30.0113 | 2.1587
0.10232 | 2.5899 | 2034901.9578 | 0.49833 | 0.034031 | 30.0113 | 2.1587
0.10232 | 2.5908 | 2034886.8945 | 0.49833 | 0.034033 | 30.0113 | 2.1587
0.10236 | 2.5916 | 2034810.2183 | 0.49835 | 0.034042 | 30.0113 | 2.1587
0.10237 | 2.5924 | 2034796.8674 | 0.49836 | 0.034044 | 30.0113 | 2.1587
0.10238 | 2.5932 | 2034780.0938 | 0.49836 | 0.034046 | 30.0113 | 2.1587
0.10238 | 2.594 | 2034780.4343 | 0.49836 | 0.034046 | 30.0113 | 2.1587
0.1024 | 2.5949 | 2034749.9869 | 0.49837 | 0.03405 | 30.0113 | 2.1587
0.1024 | 2.5957 | 2034734.9341 | 0.49837 | 0.034052 | 30.0113 | 2.1587
0.10245 | 2.5965 | 2034658.3098 | 0.49839 | 0.034061 | 30.0113 | 2.1587
0.10245 | 2.5973 | 2034644.9682 | 0.4984 | 0.034062 | 30.0113 | 2.1587
0.10246 | 2.5981 | 2034628.2064 | 0.4984 | 0.034064 | 30.0113 | 2.1587
0.10246 | 2.5989 | 2034628.547 | 0.4984 | 0.034064 | 30.0113 | 2.1587
0.10248 | 2.5998 | 2034598.1201 | 0.49841 | 0.034068 | 30.0113 | 2.1587
0.10249 | 2.6006 | 2034583.0777 | 0.49841 | 0.03407 | 30.0113 | 2.1587
0.10253 | 2.6014 | 2034506.5043 | 0.49843 | 0.034079 | 30.0113 | 2.1587
0.10253 | 2.6022 | 2034493.172 | 0.49844 | 0.034081 | 30.0113 | 2.1587
0.10254 | 2.603 | 2034476.4215 | 0.49844 | 0.034083 | 30.0113 | 2.1587
0.10254 | 2.6039 | 2034476.7624 | 0.49844 | 0.034083 | 30.0113 | 2.1587
0.10256 | 2.6043 | 2034446.1864 | 0.49845 | 0.034086 | 30.0113 | 2.1587
0.10257 | 2.6043 | 2034430.8132 | 0.49845 | 0.034088 | 30.0113 | 2.1587
0.10261 | 2.6043 | 2034353.949 | 0.49847 | 0.034097 | 30.0113 | 2.1587
0.10261 | 2.6043 | 2034340.2847 | 0.49847 | 0.034099 | 30.0113 | 2.1587
0.10262 | 2.6043 | 2034323.2046 | 0.49848 | 0.034101 | 30.0113 | 2.1587
0.10262 | 2.6043 | 2034323.2046 | 0.49848 | 0.034101 | 30.0113 | 2.1587
0.10266 | 2.6043 | 2034251.911 | 0.4985 | 0.034109 | 30.0114 | 2.1587
0.10268 | 2.6043 | 2034216.2677 | 0.49851 | 0.034114 | 30.0114 | 2.1587
0.10277 | 2.6043 | 2034038.0594 | 0.49855 | 0.034135 | 30.0114 | 2.1587
0.10279 | 2.6043 | 2034006.3805 | 0.49856 | 0.034138 | 30.0114 | 2.1587
0.10281 | 2.6043 | 2033966.7829 | 0.49857 | 0.034143 | 30.0114 | 2.1587
0.10281 | 2.6043 | 2033966.7829 | 0.49857 | 0.034143 | 30.0114 | 2.1587
0.10299 | 2.6043 | 2033610.4261 | 0.49866 | 0.034185 | 30.0114 | 2.1587
0.10309 | 2.6043 | 2033432.3347 | 0.49871 | 0.034206 | 30.0114 | 2.1587
0.10355 | 2.6044 | 2032542.0788 | 0.49894 | 0.034312 | 30.0114 | 2.1588
0.10363 | 2.6044 | 2032383.8751 | 0.49898 | 0.03433 | 30.0114 | 2.1588
0.10374 | 2.6044 | 2032186.1481 | 0.49903 | 0.034354 | 30.0114 | 2.1588
0.10374 | 2.6044 | 2032186.1484 | 0.49903 | 0.034354 | 30.0114 | 2.1588
0.10467 | 2.6044 | 2030407.1316 | 0.49949 | 0.034563 | 30.0115 | 2.1588
0.10513 | 2.6045 | 2029519.7956 | 0.49971 | 0.034666 | 30.0115 | 2.1588
0.10746 | 2.6047 | 2025088.0804 | 0.50086 | 0.035181 | 30.0117 | 2.1588
0.10787 | 2.6047 | 2024301.7863 | 0.50106 | 0.035272 | 30.0117 | 2.1588
0.10839 | 2.6047 | 2023319.6375 | 0.50132 | 0.035384 | 30.0118 | 2.1588
0.10839 | 2.6047 | 2023319.6809 | 0.50132 | 0.035384 | 30.0118 | 2.1588
0.11018 | 2.6049 | 2019910.4037 | 0.5022 | 0.035775 | 30.0119 | 2.1588
0.11108 | 2.6049 | 2018213.7782 | 0.50264 | 0.035965 | 30.0119 | 2.1588
0.11557 | 2.6053 | 2009748.7915 | 0.50486 | 0.036908 | 30.0123 | 2.1588
0.11636 | 2.6053 | 2008249.5546 | 0.50525 | 0.037073 | 30.0123 | 2.1588
0.11736 | 2.6054 | 2006378.2893 | 0.50574 | 0.037277 | 30.0124 | 2.1588
0.11736 | 2.6054 | 2006378.5978 | 0.50574 | 0.037275 | 30.0124 | 2.1588
0.11919 | 2.6056 | 2002950.5835 | 0.50664 | 0.037648 | 30.0125 | 2.1588
0.1201 | 2.6056 | 2001244.7503 | 0.50709 | 0.037829 | 30.0126 | 2.1589
0.12468 | 2.6059 | 1992734.0787 | 0.50935 | 0.038726 | 30.0129 | 2.1589
0.12549 | 2.606 | 1991226.829 | 0.50975 | 0.038883 | 30.013 | 2.1589
0.12651 | 2.6061 | 1989345.6069 | 0.51025 | 0.039077 | 30.013 | 2.1589
0.12651 | 2.6061 | 1989345.926 | 0.51025 | 0.039076 | 30.013 | 2.1589
0.12844 | 2.6062 | 1985766.699 | 0.51121 | 0.039443 | 30.0132 | 2.1589
0.12941 | 2.6063 | 1983986.0776 | 0.51169 | 0.039621 | 30.0133 | 2.1589
0.13425 | 2.6066 | 1975103.2865 | 0.51408 | 0.040505 | 30.0136 | 2.1589
0.13511 | 2.6066 | 1973530.4415 | 0.5145 | 0.040659 | 30.0137 | 2.1589
0.13618 | 2.6067 | 1971567.5254 | 0.51504 | 0.04085 | 30.0137 | 2.1589
0.13618 | 2.6067 | 1971567.895 | 0.51503 | 0.040848 | 30.0137 | 2.1589
0.13823 | 2.6068 | 1967832.6503 | 0.51605 | 0.041209 | 30.0139 | 2.159
0.13925 | 2.6069 | 1965974.9147 | 0.51655 | 0.041384 | 30.014 | 2.159
0.14438 | 2.6072 | 1956708.5421 | 0.51909 | 0.042249 | 30.0143 | 2.159
0.14529 | 2.6073 | 1955068.1138 | 0.51954 | 0.0424 | 30.0144 | 2.159
0.14642 | 2.6073 | 1953021.0495 | 0.52011 | 0.042586 | 30.0145 | 2.159
0.14642 | 2.6073 | 1953021.4775 | 0.5201 | 0.042584 | 30.0145 | 2.159
0.1486 | 2.6075 | 1949113.3069 | 0.52118 | 0.042938 | 30.0146 | 2.159
0.14969 | 2.6075 | 1947170.1543 | 0.52172 | 0.043108 | 30.0147 | 2.159
0.15513 | 2.6078 | 1937479.0161 | 0.52442 | 0.043953 | 30.015 | 2.1591
0.15609 | 2.6079 | 1935763.7826 | 0.5249 | 0.0441 | 30.015 | 2.1591
0.1573 | 2.6079 | 1933623.6017 | 0.5255 | 0.044281 | 30.0151 | 2.1591
0.1573 | 2.6079 | 1933624.1017 | 0.5255 | 0.044279 | 30.0151 | 2.1591
0.15962 | 2.6081 | 1929524.235 | 0.52665 | 0.044625 | 30.0152 | 2.1591
0.16078 | 2.6081 | 1927486.4617 | 0.52723 | 0.04479 | 30.0153 | 2.1591
0.16658 | 2.6084 | 1917324.9353 | 0.53011 | 0.045611 | 30.0156 | 2.1591
0.16761 | 2.6085 | 1915526.9044 | 0.53062 | 0.045754 | 30.0156 | 2.1591
0.16889 | 2.6085 | 1913283.6885 | 0.53126 | 0.045929 | 30.0157 | 2.1591
0.16889 | 2.6085 | 1913284.2778 | 0.53126 | 0.045927 | 30.0157 | 2.1591
0.17138 | 2.6087 | 1908970.5951 | 0.53249 | 0.046263 | 30.0158 | 2.1591
0.17262 | 2.6087 | 1906827.3679 | 0.53311 | 0.046423 | 30.0159 | 2.1591
0.17882 | 2.609 | 1896141.7793 | 0.5362 | 0.047217 | 30.0162 | 2.1592
0.17992 | 2.609 | 1894251.5558 | 0.53675 | 0.047355 | 30.0163 | 2.1592
0.1813 | 2.6091 | 1891893.652 | 0.53744 | 0.047524 | 30.0163 | 2.1592
0.1813 | 2.6091 | 1891894.3538 | 0.53744 | 0.047521 | 30.0163 | 2.1592
0.18396 | 2.6092 | 1887340.6515 | 0.53877 | 0.047846 | 30.0165 | 2.1592
0.1853 | 2.6093 | 1885079.1549 | 0.53943 | 0.048 | 30.0166 | 2.1592
0.19196 | 2.6096 | 1873806.0465 | 0.54276 | 0.048763 | 30.0169 | 2.1592
0.19315 | 2.6096 | 1871812.5332 | 0.54335 | 0.048895 | 30.017 | 2.1592
0.19463 | 2.6097 | 1869326.1862 | 0.54409 | 0.049057 | 30.017 | 2.1592
0.19463 | 2.6097 | 1869327.0315 | 0.54409 | 0.049054 | 30.017 | 2.1592
0.19751 | 2.6098 | 1864501.9424 | 0.54553 | 0.049365 | 30.0172 | 2.1592
0.19894 | 2.6098 | 1862106.8598 | 0.54625 | 0.049512 | 30.0173 | 2.1592
0.20614 | 2.6101 | 1850170.439 | 0.54985 | 0.050238 | 30.0176 | 2.1593
0.20742 | 2.6101 | 1848060.3948 | 0.55049 | 0.050365 | 30.0176 | 2.1593
0.20902 | 2.6102 | 1845429.2052 | 0.55129 | 0.050517 | 30.0177 | 2.1593
0.20902 | 2.6102 | 1845430.2366 | 0.55129 | 0.050514 | 30.0177 | 2.1593
0.21215 | 2.6103 | 1840295.7788 | 0.55286 | 0.05081 | 30.0178 | 2.1593
0.21371 | 2.6103 | 1837748.5972 | 0.55365 | 0.050948 | 30.0178 | 2.1593
0.22153 | 2.6106 | 1825057.3237 | 0.55757 | 0.051632 | 30.0181 | 2.1593
0.22292 | 2.6106 | 1822814.775 | 0.55827 | 0.051751 | 30.0182 | 2.1593
0.22465 | 2.6107 | 1820018.9772 | 0.55914 | 0.051893 | 30.0183 | 2.1593
0.22465 | 2.6107 | 1820020.2543 | 0.55914 | 0.051889 | 30.0183 | 2.1593
0.22807 | 2.6108 | 1814529.8255 | 0.56087 | 0.052167 | 30.0184 | 2.1593
0.22978 | 2.6108 | 1811807.8781 | 0.56172 | 0.052296 | 30.0185 | 2.1593
0.23832 | 2.6111 | 1798249.7689 | 0.56603 | 0.05293 | 30.0188 | 2.1594
0.23984 | 2.6111 | 1795855.2005 | 0.5668 | 0.05304 | 30.0188 | 2.1594
0.24174 | 2.6111 | 1792870.673 | 0.56775 | 0.05317 | 30.0189 | 2.1594
0.24174 | 2.6111 | 1792872.2813 | 0.56775 | 0.053165 | 30.0189 | 2.1594
0.2455 | 2.6112 | 1786967.8141 | 0.56966 | 0.053422 | 30.019 | 2.1594
0.24739 | 2.6113 | 1784042.9273 | 0.5706 | 0.053538 | 30.0191 | 2.1594
0.2568 | 2.6115 | 1769478.9335 | 0.57537 | 0.054112 | 30.0194 | 2.1594
0.25847 | 2.6115 | 1766908.1496 | 0.57621 | 0.054212 | 30.0194 | 2.1594
0.26056 | 2.6116 | 1763705.0257 | 0.57727 | 0.054328 | 30.0195 | 2.1594
0.26056 | 2.6116 | 1763707.0913 | 0.57727 | 0.054322 | 30.0195 | 2.1594
0.26474 | 2.6116 | 1757314.8816 | 0.5794 | 0.054552 | 30.0196 | 2.1594
0.26684 | 2.6117 | 1754151.3994 | 0.58046 | 0.054655 | 30.0197 | 2.1595
0.27729 | 2.6119 | 1738405.7505 | 0.58577 | 0.055157 | 30.0199 | 2.1595
0.27915 | 2.6119 | 1735628.217 | 0.58672 | 0.055244 | 30.02 | 2.1595
0.28148 | 2.6119 | 1732168.8699 | 0.5879 | 0.055343 | 30.0201 | 2.1595
0.28148 | 2.6119 | 1732171.5848 | 0.5879 | 0.055336 | 30.0201 | 2.1595
0.28617 | 2.612 | 1725195.8892 | 0.5903 | 0.055534 | 30.0202 | 2.1595
0.28852 | 2.612 | 1721747.6556 | 0.59149 | 0.055619 | 30.0202 | 2.1595
0.30027 | 2.6122 | 1704593.1346 | 0.59749 | 0.056034 | 30.0206 | 2.1595
0.30235 | 2.6122 | 1701569.4567 | 0.59856 | 0.056106 | 30.0206 | 2.1595
0.30496 | 2.6122 | 1697805.4434 | 0.5999 | 0.056184 | 30.0206 | 2.1595
0.30496 | 2.6122 | 1697809.112 | 0.5999 | 0.056175 | 30.0206 | 2.1595
0.31031 | 2.6123 | 1690121.6463 | 0.60265 | 0.056333 | 30.0207 | 2.1595
0.31298 | 2.6123 | 1686327.0784 | 0.60401 | 0.056396 | 30.0208 | 2.1595
0.32635 | 2.6124 | 1667461.0239 | 0.61088 | 0.056702 | 30.021 | 2.1596
0.32872 | 2.6124 | 1664138.8405 | 0.61211 | 0.056757 | 30.0211 | 2.1596
0.33169 | 2.6125 | 1660005.9495 | 0.61364 | 0.056809 | 30.0211 | 2.1596
0.33169 | 2.6124 | 1660011.0784 | 0.61363 | 0.056797 | 30.0211 | 2.1596
0.33788 | 2.6125 | 1651431.8689 | 0.61683 | 0.056904 | 30.0213 | 2.1596
0.34097 | 2.6125 | 1647205.01 | 0.61842 | 0.05694 | 30.0213 | 2.1596
0.35643 | 2.6126 | 1626205.7875 | 0.62643 | 0.05711 | 30.0216 | 2.1596
0.35918 | 2.6126 | 1622512.3301 | 0.62786 | 0.057142 | 30.0216 | 2.1596
0.36261 | 2.6126 | 1617921.6418 | 0.62964 | 0.057162 | 30.0216 | 2.1596
0.36261 | 2.6126 | 1617929.1311 | 0.62964 | 0.057145 | 30.0216 | 2.1596
0.36993 | 2.6126 | 1608184.7887 | 0.63346 | 0.057186 | 30.0217 | 2.1596
0.37359 | 2.6126 | 1603395.8542 | 0.63535 | 0.057186 | 30.0218 | 2.1596
0.39189 | 2.6126 | 1579628.2541 | 0.64491 | 0.057179 | 30.022 | 2.1596
0.39514 | 2.6126 | 1575454.1604 | 0.64662 | 0.057183 | 30.022 | 2.1596
0.39921 | 2.6126 | 1570272.6641 | 0.64875 | 0.057161 | 30.0221 | 2.1597
0.39921 | 2.6126 | 1570284.2788 | 0.64874 | 0.057138 | 30.0221 | 2.1597
0.40819 | 2.6126 | 1558883.4506 | 0.65348 | 0.057088 | 30.0221 | 2.1597
0.41269 | 2.6125 | 1553300.7469 | 0.65582 | 0.057039 | 30.0222 | 2.1597
0.43515 | 2.6124 | 1525633.4097 | 0.66768 | 0.056793 | 30.0223 | 2.1597
0.43914 | 2.6124 | 1520784.2767 | 0.66981 | 0.05676 | 30.0224 | 2.1597
0.44414 | 2.6124 | 1514776.9406 | 0.67245 | 0.056682 | 30.0224 | 2.1597
0.44414 | 2.6124 | 1514796.8274 | 0.67244 | 0.056647 | 30.0224 | 2.1597
0.45367 | 2.6123 | 1503374.4745 | 0.67753 | 0.056496 | 30.0225 | 2.1597
0.45844 | 2.6123 | 1497786.2513 | 0.68004 | 0.056401 | 30.0225 | 2.1597
0.48229 | 2.6121 | 1470100.7543 | 0.69278 | 0.055927 | 30.0226 | 2.1597
0.48653 | 2.6121 | 1465250.67 | 0.69507 | 0.055854 | 30.0226 | 2.1597
0.49182 | 2.6121 | 1459245.3025 | 0.69791 | 0.05573 | 30.0226 | 2.1597
0.49182 | 2.6121 | 1459266.9639 | 0.6979 | 0.055698 | 30.0226 | 2.1597
0.50188 | 2.612 | 1447925.5465 | 0.70333 | 0.055461 | 30.0226 | 2.1597
0.50691 | 2.6119 | 1442381.2021 | 0.70602 | 0.055328 | 30.0226 | 2.1597
0.53205 | 2.6117 | 1414920.7119 | 0.71962 | 0.054663 | 30.0226 | 2.1597
0.53652 | 2.6116 | 1410111.8784 | 0.72206 | 0.054556 | 30.0226 | 2.1597
0.54211 | 2.6116 | 1404160.3232 | 0.7251 | 0.054394 | 30.0227 | 2.1597
0.54211 | 2.6116 | 1404183.3757 | 0.72508 | 0.054366 | 30.0227 | 2.1597
0.55277 | 2.6115 | 1392889.6984 | 0.73092 | 0.054057 | 30.0227 | 2.1597
0.55809 | 2.6114 | 1387373.681 | 0.7338 | 0.053891 | 30.0226 | 2.1597
0.58474 | 2.6111 | 1360062.3042 | 0.74841 | 0.053067 | 30.0226 | 2.1597
0.58947 | 2.6111 | 1355281.6597 | 0.75103 | 0.052932 | 30.0226 | 2.1597
0.59539 | 2.611 | 1349368.2493 | 0.75429 | 0.052738 | 30.0226 | 2.1597
0.59539 | 2.611 | 1349393.0801 | 0.75428 | 0.052715 | 30.0226 | 2.1597
0.60675 | 2.6108 | 1338114.3562 | 0.76058 | 0.052344 | 30.0226 | 2.1597
0.61242 | 2.6108 | 1332611.4554 | 0.76369 | 0.052152 | 30.0226 | 2.1597
0.6408 | 2.6104 | 1305375.1914 | 0.77948 | 0.051196 | 30.0225 | 2.1597
0.64585 | 2.6104 | 1300610.0334 | 0.78231 | 0.051036 | 30.0225 | 2.1597
0.65216 | 2.6103 | 1294719.6685 | 0.78583 | 0.050817 | 30.0225 | 2.1597
0.65216 | 2.6103 | 1294746.753 | 0.78581 | 0.050798 | 30.0225 | 2.1597
0.66432 | 2.6101 | 1283453.5069 | 0.79266 | 0.050376 | 30.0224 | 2.1597
0.6704 | 2.6101 | 1277950.2658 | 0.79604 | 0.050162 | 30.0224 | 2.1597
0.7008 | 2.6097 | 1250723.9662 | 0.8132 | 0.049098 | 30.0223 | 2.1597
0.7062 | 2.6096 | 1245963.1542 | 0.81628 | 0.048918 | 30.0222 | 2.1597
0.71295 | 2.6095 | 1240082.8003 | 0.82011 | 0.048679 | 30.0222 | 2.1597
0.71295 | 2.6095 | 1240112.7089 | 0.82009 | 0.048663 | 30.0222 | 2.1597
0.72557 | 2.6094 | 1229196.4215 | 0.8273 | 0.048217 | 30.0221 | 2.1597
0.73187 | 2.6093 | 1223879.0286 | 0.83085 | 0.047994 | 30.0221 | 2.1597
0.7634 | 2.6089 | 1197575.1717 | 0.84892 | 0.046884 | 30.022 | 2.1596
0.76901 | 2.6088 | 1192976.3634 | 0.85216 | 0.046694 | 30.0219 | 2.1596
0.77602 | 2.6087 | 1187297.6093 | 0.85619 | 0.046448 | 30.0219 | 2.1596
0.77602 | 2.6087 | 1187327.4663 | 0.85617 | 0.046438 | 30.0219 | 2.1596
0.7891 | 2.6086 | 1176787.0752 | 0.86376 | 0.045979 | 30.0218 | 2.1596
0.79564 | 2.6085 | 1171654.8603 | 0.8675 | 0.045752 | 30.0218 | 2.1596
0.82834 | 2.6081 | 1146269.8119 | 0.88652 | 0.044625 | 30.0216 | 2.1596
0.83415 | 2.608 | 1141832.2927 | 0.88993 | 0.04443 | 30.0216 | 2.1596
0.84142 | 2.6079 | 1136354.1667 | 0.89417 | 0.044182 | 30.0215 | 2.1596
0.84142 | 2.6079 | 1136383.932 | 0.89415 | 0.044177 | 30.0215 | 2.1596
0.85498 | 2.6077 | 1126222.7852 | 0.90213 | 0.043716 | 30.0215 | 2.1596
0.86176 | 2.6077 | 1121277.1557 | 0.90607 | 0.043489 | 30.0214 | 2.1596
0.89565 | 2.6073 | 1096817.4374 | 0.92607 | 0.042365 | 30.0212 | 2.1596
0.90168 | 2.6072 | 1092542.2441 | 0.92966 | 0.042169 | 30.0212 | 2.1596
0.90921 | 2.6071 | 1087265.8841 | 0.93413 | 0.041924 | 30.0211 | 2.1596
0.90921 | 2.6071 | 1087295.4721 | 0.9341 | 0.041922 | 30.0211 | 2.1596
0.92326 | 2.6069 | 1077514.4399 | 0.94249 | 0.041466 | 30.0211 | 2.1596
0.93028 | 2.6068 | 1072755.6117 | 0.94663 | 0.041244 | 30.021 | 2.1596
0.9654 | 2.6065 | 1049221.8901 | 0.96765 | 0.040139 | 30.0208 | 2.1595
0.97164 | 2.6064 | 1045109.0455 | 0.97142 | 0.039945 | 30.0208 | 2.1595
0.97944 | 2.6063 | 1040034.3459 | 0.97612 | 0.039706 | 30.0207 | 2.1595
0.97944 | 2.6063 | 1040063.6805 | 0.97609 | 0.039707 | 30.0207 | 2.1595
0.99398 | 2.6061 | 1030661.627 | 0.98491 | 0.039262 | 30.0206 | 2.1595
1.0013 | 2.6061 | 1026088.8523 | 0.98925 | 0.039047 | 30.0206 | 2.1595
1.0376 | 2.6057 | 1003477.0613 | 1.0113 | 0.037974 | 30.0204 | 2.1595
1.0441 | 2.6056 | 999525.7698 | 1.0153 | 0.037784 | 30.0203 | 2.1595
1.0522 | 2.6055 | 994651.621 | 1.0202 | 0.037553 | 30.0203 | 2.1595
1.0522 | 2.6055 | 994680.6341 | 1.0202 | 0.037557 | 30.0203 | 2.1595
1.0672 | 2.6054 | 985654.7043 | 1.0294 | 0.037127 | 30.0202 | 2.1595
1.0747 | 2.6053 | 981266.4114 | 1.034 | 0.036919 | 30.0202 | 2.1595
1.1124 | 2.6049 | 959568.442 | 1.0572 | 0.035886 | 30.0199 | 2.1595
1.1191 | 2.6049 | 955777.209 | 1.0613 | 0.035703 | 30.0199 | 2.1595
1.1274 | 2.6048 | 951101.6458 | 1.0665 | 0.035481 | 30.0198 | 2.1595
1.1274 | 2.6048 | 951130.2769 | 1.0665 | 0.035487 | 30.0198 | 2.1595
1.1428 | 2.6046 | 942596.4882 | 1.076 | 0.035081 | 30.0197 | 2.1595
1.1504 | 2.6046 | 938447.2374 | 1.0807 | 0.034885 | 30.0197 | 2.1595
1.1888 | 2.6042 | 917929.6445 | 1.1047 | 0.033911 | 30.0195 | 2.1594
1.1957 | 2.6041 | 914344.3859 | 1.109 | 0.033738 | 30.0194 | 2.1594
1.2042 | 2.6041 | 909922.6763 | 1.1143 | 0.033529 | 30.0194 | 2.1594
1.2042 | 2.6041 | 909949.7083 | 1.1143 | 0.033536 | 30.0194 | 2.1594
1.2198 | 2.5655 | 901879.8515 | 1.1242 | 0.033155 | 30.0193 | 2.1594
1.2276 | 2.5347 | 897950.7272 | 1.1291 | 0.032971 | 30.0193 | 2.1594
1.2667 | 2.5098 | 878572.8099 | 1.1538 | 0.032058 | 30.019 | 2.1594
1.2736 | 2.4901 | 875179.961 | 1.1582 | 0.031895 | 30.019 | 2.1594
1.2823 | 2.4743 | 870998.7941 | 1.1637 | 0.0317 | 30.019 | 2.1594
1.2823 | 2.4617 | 871018.9359 | 1.1637 | 0.031708 | 30.019 | 2.1594
1.2063 | 2.4632 | 908791.3811 | 1.1157 | 0.033484 | 30.0194 | 2.1594
1.2074 | 2.464 | 908243.9664 | 1.1164 | 0.033458 | 30.0194 | 2.1594
1.2127 | 2.4535 | 905505.3318 | 1.1197 | 0.033329 | 30.0193 | 2.1594
1.2136 | 2.4452 | 905017.208 | 1.1203 | 0.033306 | 30.0193 | 2.1594
1.2148 | 2.4386 | 904409.3013 | 1.1211 | 0.033277 | 30.0193 | 2.1594
1.2148 | 2.4333 | 904407.1494 | 1.1211 | 0.033277 | 30.0193 | 2.1594
1.2052 | 2.4341 | 909329.0077 | 1.1151 | 0.03351 | 30.0194 | 2.1594
1.2058 | 2.4349 | 909054.9098 | 1.1154 | 0.033497 | 30.0194 | 2.1594
1.2084 | 2.4357 | 907684.1996 | 1.1171 | 0.033432 | 30.0194 | 2.1594
1.2089 | 2.4365 | 907441.159 | 1.1174 | 0.033421 | 30.0194 | 2.1594
1.2095 | 2.4373 | 907137.44 | 1.1177 | 0.033406 | 30.0194 | 2.1594
1.2095 | 2.4381 | 907137.7821 | 1.1177 | 0.033406 | 30.0194 | 2.1594
1.2047 | 2.439 | 909605.9437 | 1.1147 | 0.033523 | 30.0194 | 2.1594
1.205 | 2.4398 | 909468.9228 | 1.1149 | 0.033516 | 30.0194 | 2.1594
1.2063 | 2.4406 | 908782.7585 | 1.1157 | 0.033484 | 30.0194 | 2.1594
1.2065 | 2.4414 | 908661.1415 | 1.1159 | 0.033478 | 30.0194 | 2.1594
1.2068 | 2.4422 | 908509.0769 | 1.116 | 0.033471 | 30.0194 | 2.1594
1.2068 | 2.443 | 908509.4126 | 1.116 | 0.033471 | 30.0194 | 2.1594
1.2044 | 2.4438 | 909745.4333 | 1.1145 | 0.033529 | 30.0194 | 2.1594
1.2046 | 2.4446 | 909677.0557 | 1.1146 | 0.033526 | 30.0194 | 2.1594
1.2052 | 2.4454 | 909333.8965 | 1.115 | 0.03351 | 30.0194 | 2.1594
1.2054 | 2.4462 | 909273.1891 | 1.1151 | 0.033507 | 30.0194 | 2.1594
1.2055 | 2.447 | 909197.2311 | 1.1152 | 0.033503 | 30.0194 | 2.1594
1.2055 | 2.4478 | 909197.5663 | 1.1152 | 0.033503 | 30.0194 | 2.1594
1.2043 | 2.4486 | 909816.1881 | 1.1145 | 0.033533 | 30.0194 | 2.1594
1.2044 | 2.4494 | 909782.1582 | 1.1145 | 0.033531 | 30.0194 | 2.1594
1.2047 | 2.4502 | 909610.6851 | 1.1147 | 0.033523 | 30.0194 | 2.1594
1.2048 | 2.451 | 909580.4824 | 1.1147 | 0.033521 | 30.0194 | 2.1594
1.2048 | 2.4518 | 909542.6477 | 1.1148 | 0.03352 | 30.0194 | 2.1594
1.2048 | 2.4526 | 909542.9829 | 1.1148 | 0.03352 | 30.0194 | 2.1594
1.2042 | 2.4534 | 909852.5726 | 1.1144 | 0.033534 | 30.0194 | 2.1594
1.2043 | 2.4542 | 909835.7231 | 1.1144 | 0.033533 | 30.0194 | 2.1594
1.2044 | 2.4551 | 909750.1389 | 1.1145 | 0.033529 | 30.0194 | 2.1594
1.2045 | 2.4559 | 909735.2011 | 1.1146 | 0.033529 | 30.0194 | 2.1594
1.2045 | 2.4567 | 909716.4456 | 1.1146 | 0.033528 | 30.0194 | 2.1594
1.2045 | 2.4575 | 909716.7808 | 1.1146 | 0.033528 | 30.0194 | 2.1594
1.2042 | 2.4583 | 909871.7711 | 1.1144 | 0.033535 | 30.0194 | 2.1594
1.2042 | 2.4591 | 909863.5135 | 1.1144 | 0.033535 | 30.0194 | 2.1594
1.2043 | 2.4599 | 909820.8853 | 1.1145 | 0.033533 | 30.0194 | 2.1594
1.2043 | 2.4607 | 909813.583 | 1.1145 | 0.033532 | 30.0194 | 2.1594
1.2043 | 2.4615 | 909804.3714 | 1.1145 | 0.033532 | 30.0194 | 2.1594
1.2043 | 2.4623 | 909804.7068 | 1.1145 | 0.033532 | 30.0194 | 2.1594
1.2042 | 2.4631 | 909882.3765 | 1.1144 | 0.033535 | 30.0194 | 2.1594
1.2042 | 2.4639 | 909878.4153 | 1.1144 | 0.033535 | 30.0194 | 2.1594
1.2042 | 2.4647 | 909857.2679 | 1.1144 | 0.033534 | 30.0194 | 2.1594
1.2043 | 2.4655 | 909853.7841 | 1.1144 | 0.033534 | 30.0194 | 2.1594
1.2043 | 2.4663 | 909849.3457 | 1.1144 | 0.033534 | 30.0194 | 2.1594
1.2043 | 2.4671 | 909849.681 | 1.1144 | 0.033534 | 30.0194 | 2.1594
1.2042 | 2.4679 | 909888.6853 | 1.1144 | 0.033536 | 30.0194 | 2.1594
1.2042 | 2.4687 | 909886.8723 | 1.1144 | 0.033535 | 30.0194 | 2.1594
1.2042 | 2.4695 | 909876.4661 | 1.1144 | 0.033535 | 30.0194 | 2.1594
1.2042 | 2.4703 | 909874.8918 | 1.1144 | 0.033535 | 30.0194 | 2.1594
1.2042 | 2.4711 | 909872.8402 | 1.1144 | 0.033535 | 30.0194 | 2.1594
1.2042 | 2.472 | 909873.1755 | 1.1144 | 0.033535 | 30.0194 | 2.1594
1.2042 | 2.4728 | 909869.2143 | 1.1144 | 0.033535 | 30.0194 | 2.1594
1.2042 | 2.4736 | 909867.4014 | 1.1144 | 0.033534 | 30.0194 | 2.1594
1.2043 | 2.4744 | 909856.9956 | 1.1144 | 0.033534 | 30.0194 | 2.1594
1.2043 | 2.4752 | 909855.4214 | 1.1144 | 0.033534 | 30.0194 | 2.1594
1.2043 | 2.476 | 909853.3698 | 1.1144 | 0.033534 | 30.0194 | 2.1594
1.2043 | 2.4768 | 909853.7052 | 1.1144 | 0.033534 | 30.0194 | 2.1594
1.2043 | 2.4776 | 909849.109 | 1.1144 | 0.033534 | 30.0194 | 2.1594
1.2043 | 2.4784 | 909846.9786 | 1.1144 | 0.033533 | 30.0194 | 2.1594
1.2043 | 2.4792 | 909834.9855 | 1.1144 | 0.033533 | 30.0194 | 2.1594
1.2043 | 2.48 | 909833.1292 | 1.1144 | 0.033533 | 30.0194 | 2.1594
1.2043 | 2.4808 | 909830.7249 | 1.1144 | 0.033533 | 30.0194 | 2.1594
1.2043 | 2.4816 | 909831.0602 | 1.1144 | 0.033533 | 30.0194 | 2.1594
1.2043 | 2.4824 | 909825.8893 | 1.1144 | 0.033532 | 30.0194 | 2.1594
1.2043 | 2.4832 | 909823.4715 | 1.1144 | 0.033532 | 30.0194 | 2.1594
1.2044 | 2.484 | 909810.0414 | 1.1145 | 0.033532 | 30.0194 | 2.1594
1.2044 | 2.4848 | 909807.9296 | 1.1145 | 0.033531 | 30.0194 | 2.1594
1.2044 | 2.4856 | 909805.206 | 1.1145 | 0.033531 | 30.0194 | 2.1594
1.2044 | 2.4864 | 909805.5413 | 1.1145 | 0.033531 | 30.0194 | 2.1594
1.2044 | 2.4872 | 909799.8627 | 1.1145 | 0.033531 | 30.0194 | 2.1594
1.2044 | 2.488 | 909797.1911 | 1.1145 | 0.033531 | 30.0194 | 2.1594
1.2044 | 2.4889 | 909782.492 | 1.1145 | 0.03353 | 30.0194 | 2.1594
1.2044 | 2.4897 | 909780.1546 | 1.1145 | 0.03353 | 30.0194 | 2.1594
1.2044 | 2.4905 | 909777.149 | 1.1145 | 0.03353 | 30.0194 | 2.1594
1.2044 | 2.4913 | 909777.4843 | 1.1145 | 0.03353 | 30.0194 | 2.1594
1.2044 | 2.4921 | 909771.3661 | 1.1145 | 0.03353 | 30.0194 | 2.1594
1.2044 | 2.4929 | 909768.4747 | 1.1145 | 0.033529 | 30.0194 | 2.1594
1.2045 | 2.4937 | 909752.6769 | 1.1145 | 0.033529 | 30.0194 | 2.1594
1.2045 | 2.4945 | 909750.1441 | 1.1145 | 0.033529 | 30.0194 | 2.1594
1.2045 | 2.4953 | 909746.8943 | 1.1145 | 0.033528 | 30.0194 | 2.1594
1.2045 | 2.4961 | 909747.2296 | 1.1145 | 0.033528 | 30.0194 | 2.1594
1.2045 | 2.4969 | 909740.7369 | 1.1146 | 0.033528 | 30.0194 | 2.1594
1.2045 | 2.4977 | 909737.6582 | 1.1146 | 0.033528 | 30.0194 | 2.1594
1.2045 | 2.4985 | 909720.9241 | 1.1146 | 0.033527 | 30.0194 | 2.1594
1.2045 | 2.4993 | 909718.2248 | 1.1146 | 0.033527 | 30.0194 | 2.1594
1.2046 | 2.5001 | 909714.767 | 1.1146 | 0.033527 | 30.0194 | 2.1594
1.2046 | 2.5009 | 909715.1022 | 1.1146 | 0.033527 | 30.0194 | 2.1594
1.2046 | 2.5017 | 909708.2944 | 1.1146 | 0.033526 | 30.0194 | 2.1594
1.2046 | 2.5025 | 909705.0582 | 1.1146 | 0.033526 | 30.0194 | 2.1594
1.2046 | 2.5033 | 909687.5363 | 1.1146 | 0.033525 | 30.0194 | 2.1594
1.2046 | 2.5041 | 909684.697 | 1.1146 | 0.033525 | 30.0194 | 2.1594
1.2046 | 2.5049 | 909681.0641 | 1.1146 | 0.033525 | 30.0194 | 2.1594
1.2046 | 2.5057 | 909681.3993 | 1.1146 | 0.033525 | 30.0194 | 2.1594
1.2046 | 2.5066 | 909674.3291 | 1.1146 | 0.033525 | 30.0194 | 2.1594
1.2046 | 2.5074 | 909670.9616 | 1.1146 | 0.033525 | 30.0194 | 2.1594
1.2047 | 2.5082 | 909652.7837 | 1.1147 | 0.033524 | 30.0194 | 2.1594
1.2047 | 2.509 | 909649.8278 | 1.1147 | 0.033523 | 30.0194 | 2.1594
1.2047 | 2.5098 | 909646.0491 | 1.1147 | 0.033523 | 30.0194 | 2.1594
1.2047 | 2.5106 | 909646.3844 | 1.1147 | 0.033523 | 30.0194 | 2.1594
1.2047 | 2.5114 | 909639.0974 | 1.1147 | 0.033523 | 30.0194 | 2.1594
1.2047 | 2.5122 | 909635.6216 | 1.1147 | 0.033523 | 30.0194 | 2.1594
1.2048 | 2.513 | 909616.9019 | 1.1147 | 0.033522 | 30.0194 | 2.1594
1.2048 | 2.5138 | 909613.8496 | 1.1147 | 0.033522 | 30.0194 | 2.1594
1.2048 | 2.5146 | 909609.9506 | 1.1147 | 0.033521 | 30.0194 | 2.1594
1.2048 | 2.5154 | 909610.2858 | 1.1147 | 0.033521 | 30.0194 | 2.1594
1.2048 | 2.5162 | 909602.8209 | 1.1147 | 0.033521 | 30.0194 | 2.1594
1.2048 | 2.517 | 909599.2562 | 1.1147 | 0.033521 | 30.0194 | 2.1594
1.2048 | 2.5178 | 909580.092 | 1.1147 | 0.03352 | 30.0194 | 2.1594
1.2048 | 2.5186 | 909576.9608 | 1.1147 | 0.03352 | 30.0194 | 2.1594
1.2048 | 2.5194 | 909572.9629 | 1.1148 | 0.03352 | 30.0194 | 2.1594
1.2048 | 2.5202 | 909573.2981 | 1.1148 | 0.03352 | 30.0194 | 2.1594
1.2049 | 2.521 | 909565.6881 | 1.1148 | 0.033519 | 30.0194 | 2.1594
1.2049 | 2.5218 | 909562.0509 | 1.1148 | 0.033519 | 30.0194 | 2.1594
1.2049 | 2.5226 | 909542.524 | 1.1148 | 0.033518 | 30.0194 | 2.1594
1.2049 | 2.5234 | 909539.3282 | 1.1148 | 0.033518 | 30.0194 | 2.1594
1.2049 | 2.5242 | 909535.2497 | 1.1148 | 0.033518 | 30.0194 | 2.1594
1.2049 | 2.5251 | 909535.5849 | 1.1148 | 0.033518 | 30.0194 | 2.1594
1.2049 | 2.5259 | 909527.857 | 1.1148 | 0.033517 | 30.0194 | 2.1594
1.2049 | 2.5267 | 909524.1608 | 1.1148 | 0.033517 | 30.0194 | 2.1594
1.205 | 2.5275 | 909504.3392 | 1.1148 | 0.033516 | 30.0194 | 2.1594
1.205 | 2.5283 | 909501.091 | 1.1148 | 0.033516 | 30.0194 | 2.1594
1.205 | 2.5291 | 909496.947 | 1.1148 | 0.033516 | 30.0194 | 2.1594
1.205 | 2.5299 | 909497.2822 | 1.1148 | 0.033516 | 30.0194 | 2.1594
1.205 | 2.5307 | 909489.4589 | 1.1149 | 0.033515 | 30.0194 | 2.1594
1.205 | 2.5315 | 909485.7149 | 1.1149 | 0.033515 | 30.0194 | 2.1594
1.2051 | 2.5323 | 909465.6547 | 1.1149 | 0.033514 | 30.0194 | 2.1594
1.2051 | 2.5331 | 909462.3641 | 1.1149 | 0.033514 | 30.0194 | 2.1594
1.2051 | 2.5339 | 909458.1671 | 1.1149 | 0.033514 | 30.0194 | 2.1594
1.2051 | 2.5347 | 909458.5023 | 1.1149 | 0.033514 | 30.0194 | 2.1594
1.2051 | 2.5355 | 909450.6019 | 1.1149 | 0.033514 | 30.0194 | 2.1594
1.2051 | 2.5363 | 909446.8194 | 1.1149 | 0.033513 | 30.0194 | 2.1594
1.2051 | 2.5371 | 909426.5666 | 1.1149 | 0.033512 | 30.0194 | 2.1594
1.2051 | 2.5379 | 909423.2418 | 1.1149 | 0.033512 | 30.0194 | 2.1594
1.2052 | 2.5387 | 909419.002 | 1.1149 | 0.033512 | 30.0194 | 2.1594
1.2052 | 2.5395 | 909419.3371 | 1.1149 | 0.033512 | 30.0194 | 2.1594
1.2052 | 2.5403 | 909411.3747 | 1.115 | 0.033512 | 30.0194 | 2.1594
1.2052 | 2.5411 | 909407.5612 | 1.115 | 0.033511 | 30.0194 | 2.1594
1.2052 | 2.5419 | 909387.1533 | 1.115 | 0.03351 | 30.0194 | 2.1594
1.2052 | 2.5427 | 909383.8009 | 1.115 | 0.03351 | 30.0194 | 2.1594
1.2052 | 2.5436 | 909379.5266 | 1.115 | 0.03351 | 30.0194 | 2.1594
1.2052 | 2.5444 | 909379.8617 | 1.115 | 0.03351 | 30.0194 | 2.1594
1.2053 | 2.5452 | 909371.8494 | 1.115 | 0.03351 | 30.0194 | 2.1594
1.2053 | 2.546 | 909368.011 | 1.115 | 0.033509 | 30.0194 | 2.1594
1.2053 | 2.5468 | 909347.4785 | 1.115 | 0.033508 | 30.0194 | 2.1594
1.2053 | 2.5476 | 909344.1039 | 1.115 | 0.033508 | 30.0194 | 2.1594
1.2053 | 2.5484 | 909339.8019 | 1.115 | 0.033508 | 30.0194 | 2.1594
1.2053 | 2.5492 | 909340.137 | 1.115 | 0.033508 | 30.0194 | 2.1594
1.2053 | 2.55 | 909332.0847 | 1.115 | 0.033508 | 30.0194 | 2.1594
1.2053 | 2.5508 | 909328.2263 | 1.1151 | 0.033507 | 30.0194 | 2.1594
1.2054 | 2.5516 | 909307.5939 | 1.1151 | 0.033506 | 30.0194 | 2.1594
1.2054 | 2.5524 | 909304.2015 | 1.1151 | 0.033506 | 30.0194 | 2.1594
1.2054 | 2.5532 | 909299.8773 | 1.1151 | 0.033506 | 30.0194 | 2.1594
1.2054 | 2.554 | 909300.2124 | 1.1151 | 0.033506 | 30.0194 | 2.1594
1.2054 | 2.5548 | 909292.1281 | 1.1151 | 0.033506 | 30.0194 | 2.1594
1.2054 | 2.5556 | 909288.2536 | 1.1151 | 0.033505 | 30.0194 | 2.1594
1.2055 | 2.5564 | 909267.5412 | 1.1151 | 0.033504 | 30.0194 | 2.1594
1.2055 | 2.5572 | 909264.1346 | 1.1151 | 0.033504 | 30.0194 | 2.1594
1.2055 | 2.558 | 909259.7925 | 1.1151 | 0.033504 | 30.0194 | 2.1594
1.2055 | 2.5588 | 909260.1276 | 1.1151 | 0.033504 | 30.0194 | 2.1594
1.2055 | 2.5596 | 909252.0177 | 1.1151 | 0.033504 | 30.0194 | 2.1594
1.2055 | 2.5604 | 909248.1304 | 1.1151 | 0.033503 | 30.0194 | 2.1594
1.2055 | 2.5612 | 909227.354 | 1.1152 | 0.033503 | 30.0194 | 2.1594
1.2056 | 2.562 | 909223.936 | 1.1152 | 0.033502 | 30.0194 | 2.1594
1.2056 | 2.5628 | 909219.5797 | 1.1152 | 0.033502 | 30.0194 | 2.1594
1.2056 | 2.5637 | 909219.9147 | 1.1152 | 0.033502 | 30.0194 | 2.1594
1.2056 | 2.5645 | 909211.7844 | 1.1152 | 0.033502 | 30.0194 | 2.1594
1.2056 | 2.5653 | 909207.8869 | 1.1152 | 0.033502 | 30.0194 | 2.1594
1.2056 | 2.5661 | 909187.0594 | 1.1152 | 0.033501 | 30.0194 | 2.1594
1.2056 | 2.5669 | 909183.6322 | 1.1152 | 0.0335 | 30.0194 | 2.1594
1.2056 | 2.5677 | 909179.2646 | 1.1152 | 0.0335 | 30.0194 | 2.1594
1.2056 | 2.5685 | 909179.5996 | 1.1152 | 0.0335 | 30.0194 | 2.1594
1.2057 | 2.5693 | 909171.4529 | 1.1152 | 0.0335 | 30.0194 | 2.1594
1.2057 | 2.5701 | 909167.5472 | 1.1152 | 0.0335 | 30.0194 | 2.1594
1.2057 | 2.5709 | 909146.679 | 1.1153 | 0.033499 | 30.0194 | 2.1594
1.2057 | 2.5717 | 909143.2446 | 1.1153 | 0.033498 | 30.0194 | 2.1594
1.2057 | 2.5725 | 909138.8679 | 1.1153 | 0.033498 | 30.0194 | 2.1594
1.2057 | 2.5733 | 909139.2029 | 1.1153 | 0.033498 | 30.0194 | 2.1594
1.2057 | 2.5741 | 909131.0432 | 1.1153 | 0.033498 | 30.0194 | 2.1594
1.2058 | 2.5749 | 909127.131 | 1.1153 | 0.033497 | 30.0194 | 2.1594
1.2058 | 2.5757 | 909106.2303 | 1.1153 | 0.033496 | 30.0194 | 2.1594
1.2058 | 2.5765 | 909102.7901 | 1.1153 | 0.033496 | 30.0194 | 2.1594
1.2058 | 2.5773 | 909098.4062 | 1.1153 | 0.033496 | 30.0194 | 2.1594
1.2058 | 2.5781 | 909098.7411 | 1.1153 | 0.033496 | 30.0194 | 2.1594
1.2058 | 2.5789 | 909090.5711 | 1.1153 | 0.033496 | 30.0194 | 2.1594
1.2058 | 2.5797 | 909086.6537 | 1.1153 | 0.033495 | 30.0194 | 2.1594
1.2059 | 2.5805 | 909065.7272 | 1.1154 | 0.033494 | 30.0194 | 2.1594
1.2059 | 2.5813 | 909062.2824 | 1.1154 | 0.033494 | 30.0194 | 2.1594
1.2059 | 2.5821 | 909057.8927 | 1.1154 | 0.033494 | 30.0194 | 2.1594
1.2059 | 2.5829 | 909058.2276 | 1.1154 | 0.033494 | 30.0194 | 2.1594
1.2059 | 2.5837 | 909050.0494 | 1.1154 | 0.033494 | 30.0194 | 2.1594
1.2059 | 2.5846 | 909046.1279 | 1.1154 | 0.033493 | 30.0194 | 2.1594
1.206 | 2.5854 | 909025.1808 | 1.1154 | 0.033492 | 30.0194 | 2.1594
1.206 | 2.5862 | 909021.7324 | 1.1154 | 0.033492 | 30.0194 | 2.1594
1.206 | 2.587 | 909017.3381 | 1.1154 | 0.033492 | 30.0194 | 2.1594
1.206 | 2.5878 | 909017.673 | 1.1154 | 0.033492 | 30.0194 | 2.1594
1.206 | 2.5886 | 909009.4883 | 1.1154 | 0.033492 | 30.0194 | 2.1594
1.206 | 2.5894 | 909005.5635 | 1.1154 | 0.033491 | 30.0194 | 2.1594
1.206 | 2.5902 | 908984.6001 | 1.1155 | 0.03349 | 30.0194 | 2.1594
1.206 | 2.591 | 908981.1487 | 1.1155 | 0.03349 | 30.0194 | 2.1594
1.2061 | 2.5918 | 908976.7508 | 1.1155 | 0.03349 | 30.0194 | 2.1594
1.2061 | 2.5926 | 908977.0857 | 1.1155 | 0.03349 | 30.0194 | 2.1594
1.2061 | 2.5934 | 908968.8958 | 1.1155 | 0.03349 | 30.0194 | 2.1594
1.2061 | 2.5942 | 908964.9684 | 1.1155 | 0.033489 | 30.0194 | 2.1594
1.2061 | 2.595 | 908943.9921 | 1.1155 | 0.033488 | 30.0194 | 2.1594
1.2061 | 2.5958 | 908940.5384 | 1.1155 | 0.033488 | 30.0194 | 2.1594
1.2061 | 2.5966 | 908936.1377 | 1.1155 | 0.033488 | 30.0194 | 2.1594
1.2061 | 2.5974 | 908936.4725 | 1.1155 | 0.033488 | 30.0194 | 2.1594
1.2062 | 2.5982 | 908928.2785 | 1.1155 | 0.033488 | 30.0194 | 2.1594
1.2062 | 2.599 | 908924.349 | 1.1155 | 0.033487 | 30.0194 | 2.1594
1.2062 | 2.5998 | 908903.3625 | 1.1156 | 0.033486 | 30.0194 | 2.1594
1.2062 | 2.6006 | 908899.907 | 1.1156 | 0.033486 | 30.0194 | 2.1594
1.2062 | 2.6014 | 908895.5039 | 1.1156 | 0.033486 | 30.0194 | 2.1594
1.2062 | 2.6022 | 908895.8387 | 1.1156 | 0.033486 | 30.0194 | 2.1594
1.2062 | 2.603 | 908887.6414 | 1.1156 | 0.033486 | 30.0194 | 2.1594
1.2062 | 2.6038 | 908883.7103 | 1.1156 | 0.033485 | 30.0194 | 2.1594
1.2063 | 2.6041 | 908862.4714 | 1.1156 | 0.033484 | 30.0194 | 2.1594
1.2063 | 2.6041 | 908858.6796 | 1.1156 | 0.033484 | 30.0194 | 2.1594
1.2063 | 2.6041 | 908853.9398 | 1.1156 | 0.033484 | 30.0194 | 2.1594
1.2063 | 2.6041 | 908853.9398 | 1.1156 | 0.033484 | 30.0194 | 2.1594
1.2063 | 2.6041 | 908837.6506 | 1.1156 | 0.033483 | 30.0194 | 2.1594
1.2064 | 2.6041 | 908829.5064 | 1.1157 | 0.033483 | 30.0194 | 2.1594
1.2064 | 2.6041 | 908788.7865 | 1.1157 | 0.033481 | 30.0194 | 2.1594
1.2064 | 2.6041 | 908781.5477 | 1.1157 | 0.033481 | 30.0194 | 2.1594
1.2065 | 2.6041 | 908772.4994 | 1.1157 | 0.03348 | 30.0194 | 2.1594
1.2065 | 2.6041 | 908772.4994 | 1.1157 | 0.03348 | 30.0194 | 2.1594
1.2066 | 2.6041 | 908691.0671 | 1.1158 | 0.033476 | 30.0194 | 2.1594
1.2067 | 2.6041 | 908650.3623 | 1.1159 | 0.033474 | 30.0194 | 2.1594
1.2071 | 2.604 | 908446.8631 | 1.1161 | 0.033465 | 30.0194 | 2.1594
1.2072 | 2.604 | 908410.6936 | 1.1162 | 0.033463 | 30.0194 | 2.1594
1.2073 | 2.604 | 908365.4853 | 1.1162 | 0.033461 | 30.0194 | 2.1594
1.2073 | 2.604 | 908365.4853 | 1.1162 | 0.033461 | 30.0194 | 2.1594
1.208 | 2.604 | 907958.6733 | 1.1167 | 0.033442 | 30.0194 | 2.1594
1.2084 | 2.604 | 907755.551 | 1.117 | 0.033432 | 30.0194 | 2.1594
1.2104 | 2.604 | 906740.5544 | 1.1182 | 0.033384 | 30.0194 | 2.1594
1.2108 | 2.604 | 906560.3125 | 1.1184 | 0.033376 | 30.0194 | 2.1594
1.2112 | 2.604 | 906335.0999 | 1.1187 | 0.033365 | 30.0194 | 2.1594
1.2112 | 2.604 | 906335.1031 | 1.1187 | 0.033365 | 30.0194 | 2.1594
1.2142 | 2.5656 | 904759.2322 | 1.1206 | 0.033291 | 30.0193 | 2.1594
1.2158 | 2.5349 | 903970.6768 | 1.1216 | 0.033255 | 30.0193 | 2.1594
1.2234 | 2.5102 | 900090.5712 | 1.1264 | 0.033072 | 30.0193 | 2.1594
1.2247 | 2.4905 | 899397.2624 | 1.1273 | 0.03304 | 30.0193 | 2.1594
1.2264 | 2.4748 | 898535.7559 | 1.1283 | 0.033 | 30.0193 | 2.1594
1.2264 | 2.4622 | 898530.6977 | 1.1283 | 0.033 | 30.0193 | 2.1594
1.2118 | 2.4631 | 905973.9725 | 1.1191 | 0.033351 | 30.0193 | 2.1594
1.2121 | 2.4639 | 905823.2453 | 1.1193 | 0.033344 | 30.0193 | 2.1594
1.2136 | 2.4535 | 905063.9557 | 1.1203 | 0.033308 | 30.0193 | 2.1594
1.2138 | 2.4452 | 904926.3904 | 1.1204 | 0.033302 | 30.0193 | 2.1594
1.2142 | 2.4386 | 904756.0411 | 1.1206 | 0.033294 | 30.0193 | 2.1594
1.2142 | 2.4333 | 904753.8267 | 1.1206 | 0.033294 | 30.0193 | 2.1594
1.2115 | 2.4341 | 906113.0757 | 1.119 | 0.033358 | 30.0194 | 2.1594
1.2116 | 2.4349 | 906037.8365 | 1.1191 | 0.033354 | 30.0193 | 2.1594
1.2124 | 2.4357 | 905660.3915 | 1.1195 | 0.033337 | 30.0193 | 2.1594
1.2125 | 2.4365 | 905593.5925 | 1.1196 | 0.033333 | 30.0193 | 2.1594
1.2127 | 2.4316 | 905507.6498 | 1.1197 | 0.033329 | 30.0193 | 2.1594
1.2127 | 2.4277 | 905506.0185 | 1.1197 | 0.033329 | 30.0193 | 2.1594
1.2114 | 2.4285 | 906186.3491 | 1.1189 | 0.033362 | 30.0194 | 2.1594
1.2114 | 2.4293 | 906148.8857 | 1.1189 | 0.03336 | 30.0194 | 2.1594
1.2118 | 2.4301 | 905960.2557 | 1.1192 | 0.033351 | 30.0193 | 2.1594
1.2119 | 2.4309 | 905927.0027 | 1.1192 | 0.033349 | 30.0193 | 2.1594
1.2119 | 2.4317 | 905885.3561 | 1.1193 | 0.033347 | 30.0193 | 2.1594
1.2119 | 2.4325 | 905885.6896 | 1.1193 | 0.033347 | 30.0193 | 2.1594
1.2113 | 2.4333 | 906226.1567 | 1.1188 | 0.033363 | 30.0194 | 2.1594
1.2113 | 2.4341 | 906207.5892 | 1.1189 | 0.033362 | 30.0194 | 2.1594
1.2115 | 2.4349 | 906113.4224 | 1.119 | 0.033358 | 30.0194 | 2.1594
1.2115 | 2.4357 | 906096.9577 | 1.119 | 0.033357 | 30.0194 | 2.1594
1.2116 | 2.4365 | 906076.2941 | 1.119 | 0.033356 | 30.0194 | 2.1594
1.2116 | 2.4373 | 906076.6277 | 1.119 | 0.033356 | 30.0194 | 2.1594
1.2112 | 2.4381 | 906247.0618 | 1.1188 | 0.033364 | 30.0194 | 2.1594
1.2113 | 2.4389 | 906237.9442 | 1.1188 | 0.033364 | 30.0194 | 2.1594
1.2114 | 2.4397 | 906191.0229 | 1.1189 | 0.033362 | 30.0194 | 2.1594
1.2114 | 2.4405 | 906182.9561 | 1.1189 | 0.033361 | 30.0194 | 2.1594
1.2114 | 2.4413 | 906172.7894 | 1.1189 | 0.033361 | 30.0194 | 2.1594
1.2114 | 2.4421 | 906173.123 | 1.1189 | 0.033361 | 30.0194 | 2.1594
1.2112 | 2.4429 | 906258.5153 | 1.1188 | 0.033365 | 30.0194 | 2.1594
1.2112 | 2.4437 | 906254.1232 | 1.1188 | 0.033364 | 30.0194 | 2.1594
1.2113 | 2.4445 | 906230.8282 | 1.1188 | 0.033363 | 30.0194 | 2.1594
1.2113 | 2.4453 | 906226.9613 | 1.1188 | 0.033363 | 30.0194 | 2.1594
1.2113 | 2.4461 | 906222.0444 | 1.1188 | 0.033363 | 30.0194 | 2.1594
1.2113 | 2.4469 | 906222.378 | 1.1188 | 0.033363 | 30.0194 | 2.1594
1.2112 | 2.4477 | 906265.2431 | 1.1188 | 0.033365 | 30.0194 | 2.1594
1.2112 | 2.4485 | 906263.2138 | 1.1188 | 0.033365 | 30.0194 | 2.1594
1.2112 | 2.4493 | 906251.7329 | 1.1188 | 0.033364 | 30.0194 | 2.1594
1.2112 | 2.4501 | 906249.9662 | 1.1188 | 0.033364 | 30.0194 | 2.1594
1.2113 | 2.4509 | 906247.6744 | 1.1188 | 0.033364 | 30.0194 | 2.1594
1.2113 | 2.4517 | 906248.008 | 1.1188 | 0.033364 | 30.0194 | 2.1594
1.2113 | 2.4525 | 906243.6159 | 1.1188 | 0.033364 | 30.0194 | 2.1594
1.2113 | 2.4533 | 906241.5867 | 1.1188 | 0.033364 | 30.0194 | 2.1594
1.2113 | 2.4541 | 906230.1063 | 1.1188 | 0.033363 | 30.0194 | 2.1594
1.2113 | 2.4549 | 906228.3397 | 1.1188 | 0.033363 | 30.0194 | 2.1594
1.2113 | 2.4557 | 906226.048 | 1.1188 | 0.033363 | 30.0194 | 2.1594
1.2113 | 2.4565 | 906226.3816 | 1.1188 | 0.033363 | 30.0194 | 2.1594
1.2113 | 2.4573 | 906221.3966 | 1.1188 | 0.033363 | 30.0194 | 2.1594
1.2113 | 2.4581 | 906219.071 | 1.1188 | 0.033362 | 30.0194 | 2.1594
1.2113 | 2.4589 | 906206.1084 | 1.1189 | 0.033362 | 30.0194 | 2.1594
1.2113 | 2.4597 | 906204.0783 | 1.1189 | 0.033362 | 30.0194 | 2.1594
1.2113 | 2.4605 | 906201.4572 | 1.1189 | 0.033362 | 30.0194 | 2.1594
1.2113 | 2.4613 | 906201.7909 | 1.1189 | 0.033362 | 30.0194 | 2.1594
1.2114 | 2.4621 | 906196.2785 | 1.1189 | 0.033361 | 30.0194 | 2.1594
1.2114 | 2.4629 | 906193.6892 | 1.1189 | 0.033361 | 30.0194 | 2.1594
1.2114 | 2.4637 | 906179.4082 | 1.1189 | 0.033361 | 30.0194 | 2.1594
1.2114 | 2.4645 | 906177.1437 | 1.1189 | 0.03336 | 30.0194 | 2.1594
1.2114 | 2.4653 | 906174.2297 | 1.1189 | 0.03336 | 30.0194 | 2.1594
1.2114 | 2.4661 | 906174.5633 | 1.1189 | 0.03336 | 30.0194 | 2.1594
1.2114 | 2.4669 | 906168.5917 | 1.1189 | 0.03336 | 30.0194 | 2.1594
1.2114 | 2.4677 | 906165.7728 | 1.1189 | 0.03336 | 30.0194 | 2.1594
1.2115 | 2.4685 | 906150.344 | 1.1189 | 0.033359 | 30.0194 | 2.1594
1.2115 | 2.4693 | 906147.8754 | 1.1189 | 0.033359 | 30.0194 | 2.1594
1.2115 | 2.4701 | 906144.7063 | 1.1189 | 0.033359 | 30.0194 | 2.1594
1.2115 | 2.4709 | 906145.0399 | 1.1189 | 0.033359 | 30.0194 | 2.1594
1.2115 | 2.4717 | 906138.6752 | 1.1189 | 0.033358 | 30.0194 | 2.1594
1.2115 | 2.4725 | 906135.6597 | 1.1189 | 0.033358 | 30.0194 | 2.1594
1.2115 | 2.4733 | 906119.2482 | 1.119 | 0.033357 | 30.0194 | 2.1594
1.2115 | 2.4741 | 906116.6049 | 1.119 | 0.033357 | 30.0194 | 2.1594
1.2115 | 2.4749 | 906113.2175 | 1.119 | 0.033357 | 30.0194 | 2.1594
1.2115 | 2.4757 | 906113.551 | 1.119 | 0.033357 | 30.0194 | 2.1594
1.2115 | 2.4765 | 906106.8544 | 1.119 | 0.033357 | 30.0194 | 2.1594
1.2116 | 2.4773 | 906103.673 | 1.119 | 0.033357 | 30.0194 | 2.1594
1.2116 | 2.4781 | 906086.4318 | 1.119 | 0.033356 | 30.0193 | 2.1594
1.2116 | 2.4789 | 906083.641 | 1.119 | 0.033356 | 30.0193 | 2.1594
1.2116 | 2.4797 | 906080.0691 | 1.119 | 0.033356 | 30.0193 | 2.1594
1.2116 | 2.4805 | 906080.4027 | 1.119 | 0.033356 | 30.0193 | 2.1594
1.2116 | 2.4813 | 906073.4289 | 1.119 | 0.033355 | 30.0193 | 2.1594
1.2116 | 2.4821 | 906070.1089 | 1.119 | 0.033355 | 30.0193 | 2.1594
1.2117 | 2.4829 | 906052.1747 | 1.119 | 0.033354 | 30.0193 | 2.1594
1.2117 | 2.4837 | 906049.2607 | 1.1191 | 0.033354 | 30.0193 | 2.1594
1.2117 | 2.4845 | 906045.5349 | 1.1191 | 0.033354 | 30.0193 | 2.1594
1.2117 | 2.4853 | 906045.8684 | 1.1191 | 0.033354 | 30.0193 | 2.1594
1.2117 | 2.4861 | 906038.6652 | 1.1191 | 0.033353 | 30.0193 | 2.1594
1.2117 | 2.4869 | 906035.2304 | 1.1191 | 0.033353 | 30.0193 | 2.1594
1.2117 | 2.4877 | 906016.7227 | 1.1191 | 0.033352 | 30.0193 | 2.1594
1.2117 | 2.4885 | 906013.7067 | 1.1191 | 0.033352 | 30.0193 | 2.1594
1.2117 | 2.4893 | 906009.8534 | 1.1191 | 0.033352 | 30.0193 | 2.1594
1.2117 | 2.4901 | 906010.1869 | 1.1191 | 0.033352 | 30.0193 | 2.1594
1.2118 | 2.4909 | 906002.7951 | 1.1191 | 0.033352 | 30.0193 | 2.1594
1.2118 | 2.4917 | 905999.266 | 1.1191 | 0.033351 | 30.0193 | 2.1594
1.2118 | 2.4925 | 905980.2868 | 1.1191 | 0.033351 | 30.0193 | 2.1594
1.2118 | 2.4933 | 905977.187 | 1.1191 | 0.03335 | 30.0193 | 2.1594
1.2118 | 2.4941 | 905973.229 | 1.1191 | 0.03335 | 30.0193 | 2.1594
1.2118 | 2.4949 | 905973.5625 | 1.1191 | 0.03335 | 30.0193 | 2.1594
1.2118 | 2.4957 | 905966.0165 | 1.1192 | 0.03335 | 30.0193 | 2.1594
1.2118 | 2.4965 | 905962.4104 | 1.1192 | 0.03335 | 30.0193 | 2.1594
1.2119 | 2.4973 | 905943.046 | 1.1192 | 0.033349 | 30.0193 | 2.1594
1.2119 | 2.4981 | 905939.8777 | 1.1192 | 0.033349 | 30.0193 | 2.1594
1.2119 | 2.4989 | 905935.834 | 1.1192 | 0.033348 | 30.0193 | 2.1594
1.2119 | 2.4997 | 905936.1675 | 1.1192 | 0.033348 | 30.0193 | 2.1594
1.2119 | 2.5005 | 905928.4962 | 1.1192 | 0.033348 | 30.0193 | 2.1594
1.2119 | 2.5013 | 905924.8274 | 1.1192 | 0.033348 | 30.0193 | 2.1594
1.212 | 2.5021 | 905905.1497 | 1.1192 | 0.033347 | 30.0193 | 2.1594
1.212 | 2.5029 | 905901.9257 | 1.1192 | 0.033347 | 30.0193 | 2.1594
1.212 | 2.5037 | 905897.8124 | 1.1192 | 0.033346 | 30.0193 | 2.1594
1.212 | 2.5045 | 905898.1458 | 1.1192 | 0.033346 | 30.0193 | 2.1594
1.212 | 2.5053 | 905890.373 | 1.1192 | 0.033346 | 30.0193 | 2.1594
1.212 | 2.5061 | 905886.6534 | 1.1193 | 0.033346 | 30.0193 | 2.1594
1.212 | 2.5069 | 905866.7219 | 1.1193 | 0.033345 | 30.0193 | 2.1594
1.212 | 2.5077 | 905863.4527 | 1.1193 | 0.033345 | 30.0193 | 2.1594
1.2121 | 2.5085 | 905859.283 | 1.1193 | 0.033345 | 30.0193 | 2.1594
1.2121 | 2.5093 | 905859.6164 | 1.1193 | 0.033345 | 30.0193 | 2.1594
1.2121 | 2.5101 | 905851.7616 | 1.1193 | 0.033344 | 30.0193 | 2.1594
1.2121 | 2.5109 | 905848.001 | 1.1193 | 0.033344 | 30.0193 | 2.1594
1.2121 | 2.5117 | 905827.8645 | 1.1193 | 0.033343 | 30.0193 | 2.1594
1.2121 | 2.5125 | 905824.5589 | 1.1193 | 0.033343 | 30.0193 | 2.1594
1.2121 | 2.5133 | 905820.3436 | 1.1193 | 0.033343 | 30.0193 | 2.1594
1.2121 | 2.5141 | 905820.677 | 1.1193 | 0.033343 | 30.0193 | 2.1594
1.2122 | 2.5149 | 905812.7561 | 1.1193 | 0.033342 | 30.0193 | 2.1594
1.2122 | 2.5157 | 905808.9625 | 1.1193 | 0.033342 | 30.0193 | 2.1594
1.2122 | 2.5165 | 905788.6609 | 1.1194 | 0.033341 | 30.0193 | 2.1594
1.2122 | 2.5173 | 905785.3259 | 1.1194 | 0.033341 | 30.0193 | 2.1594
1.2122 | 2.5181 | 905781.0739 | 1.1194 | 0.033341 | 30.0193 | 2.1594
1.2122 | 2.5189 | 905781.4073 | 1.1194 | 0.033341 | 30.0193 | 2.1594
1.2122 | 2.5197 | 905773.4333 | 1.1194 | 0.03334 | 30.0193 | 2.1594
1.2122 | 2.5205 | 905769.6131 | 1.1194 | 0.03334 | 30.0193 | 2.1594
1.2123 | 2.5213 | 905749.1789 | 1.1194 | 0.033339 | 30.0193 | 2.1594
1.2123 | 2.5221 | 905745.8203 | 1.1194 | 0.033339 | 30.0193 | 2.1594
1.2123 | 2.5229 | 905741.5388 | 1.1194 | 0.033339 | 30.0193 | 2.1594
1.2123 | 2.5237 | 905741.8722 | 1.1194 | 0.033339 | 30.0193 | 2.1594
1.2123 | 2.5245 | 905733.8556 | 1.1194 | 0.033338 | 30.0193 | 2.1594
1.2123 | 2.5253 | 905730.0142 | 1.1194 | 0.033338 | 30.0193 | 2.1594
1.2124 | 2.5261 | 905709.4735 | 1.1195 | 0.033337 | 30.0193 | 2.1594
1.2124 | 2.5269 | 905706.0961 | 1.1195 | 0.033337 | 30.0193 | 2.1594
1.2124 | 2.5277 | 905701.7909 | 1.1195 | 0.033337 | 30.0193 | 2.1594
1.2124 | 2.5285 | 905702.1243 | 1.1195 | 0.033337 | 30.0193 | 2.1594
1.2124 | 2.5293 | 905694.0736 | 1.1195 | 0.033336 | 30.0193 | 2.1594
1.2124 | 2.5301 | 905690.2151 | 1.1195 | 0.033336 | 30.0193 | 2.1594
1.2124 | 2.5309 | 905669.5893 | 1.1195 | 0.033335 | 30.0193 | 2.1594
1.2125 | 2.5317 | 905666.1967 | 1.1195 | 0.033335 | 30.0193 | 2.1594
1.2125 | 2.5325 | 905661.8726 | 1.1195 | 0.033335 | 30.0193 | 2.1594
1.2125 | 2.5333 | 905662.206 | 1.1195 | 0.033335 | 30.0193 | 2.1594
1.2125 | 2.5341 | 905654.1281 | 1.1195 | 0.033334 | 30.0193 | 2.1594
1.2125 | 2.5349 | 905650.256 | 1.1195 | 0.033334 | 30.0193 | 2.1594
1.2125 | 2.5103 | 905618.9852 | 1.1196 | 0.033333 | 30.0193 | 2.1594
1.2125 | 2.4907 | 905607.0523 | 1.1196 | 0.033333 | 30.0193 | 2.1594
1.2125 | 2.4749 | 905595.8238 | 1.1196 | 0.033333 | 30.0193 | 2.1594
1.2125 | 2.4623 | 905590.5791 | 1.1196 | 0.033333 | 30.0193 | 2.1594
1.2125 | 2.4631 | 905628.3012 | 1.1196 | 0.033335 | 30.0193 | 2.1594
1.2125 | 2.4639 | 905626.3017 | 1.1196 | 0.033334 | 30.0193 | 2.1594
1.2125 | 2.4647 | 905614.971 | 1.1196 | 0.033334 | 30.0193 | 2.1594
1.2125 | 2.4655 | 905613.2308 | 1.1196 | 0.033334 | 30.0193 | 2.1594
1.2125 | 2.4663 | 905610.9721 | 1.1196 | 0.033334 | 30.0193 | 2.1594
1.2125 | 2.4671 | 905611.3055 | 1.1196 | 0.033334 | 30.0193 | 2.1594
1.2125 | 2.4679 | 905606.9733 | 1.1196 | 0.033333 | 30.0193 | 2.1594
1.2125 | 2.4568 | 905599.9781 | 1.1196 | 0.033333 | 30.0193 | 2.1594
1.2125 | 2.4478 | 905584.5847 | 1.1196 | 0.033333 | 30.0193 | 2.1594
1.2125 | 2.4406 | 905579.5272 | 1.1196 | 0.033333 | 30.0193 | 2.1594
1.2126 | 2.4349 | 905574.5482 | 1.1196 | 0.033333 | 30.0193 | 2.1594
1.2126 | 2.4303 | 905572.6384 | 1.1196 | 0.033333 | 30.0193 | 2.1594
1.2125 | 2.4311 | 905592.7752 | 1.1196 | 0.033333 | 30.0193 | 2.1594
1.2125 | 2.4319 | 905591.3467 | 1.1196 | 0.033333 | 30.0193 | 2.1594
1.2125 | 2.4279 | 905580.8766 | 1.1196 | 0.033333 | 30.0193 | 2.1594
1.2125 | 2.4248 | 905577.9816 | 1.1196 | 0.033333 | 30.0193 | 2.1594
1.2125 | 2.4222 | 905574.961 | 1.1196 | 0.033333 | 30.0193 | 2.1594
1.2125 | 2.4202 | 905574.1105 | 1.1196 | 0.033333 | 30.0193 | 2.1594
1.2125 | 2.4185 | 905569.9065 | 1.1196 | 0.033333 | 30.0193 | 2.1594
1.2126 | 2.4172 | 905567.6005 | 1.1196 | 0.033333 | 30.0193 | 2.1594
1.2126 | 2.4162 | 905558.3563 | 1.1197 | 0.033332 | 30.0193 | 2.1594
1.2126 | 2.4153 | 905556.442 | 1.1197 | 0.033332 | 30.0193 | 2.1594
1.2126 | 2.4147 | 905554.2058 | 1.1197 | 0.033332 | 30.0193 | 2.1594
1.2126 | 2.4141 | 905553.9829 | 1.1197 | 0.033332 | 30.0193 | 2.1594
1.2126 | 2.4137 | 905549.5407 | 1.1197 | 0.033332 | 30.0193 | 2.1594
1.2126 | 2.4134 | 905547.2661 | 1.1197 | 0.033332 | 30.0193 | 2.1594
1.2126 | 2.4131 | 905536.4926 | 1.1197 | 0.033331 | 30.0193 | 2.1594
1.2126 | 2.4129 | 905534.5063 | 1.1197 | 0.033331 | 30.0193 | 2.1594
1.2126 | 2.4127 | 905532.0646 | 1.1197 | 0.033331 | 30.0193 | 2.1594
1.2126 | 2.4126 | 905532.0061 | 1.1197 | 0.033331 | 30.0193 | 2.1594
1.2126 | 2.4124 | 905525.4679 | 1.1197 | 0.033331 | 30.0193 | 2.1594
1.2126 | 2.4124 | 905522.1849 | 1.1197 | 0.033331 | 30.0193 | 2.1594
1.2127 | 2.4123 | 905505.9269 | 1.1197 | 0.03333 | 30.0193 | 2.1594
1.2127 | 2.4122 | 905503.018 | 1.1197 | 0.03333 | 30.0193 | 2.1594
1.2127 | 2.4122 | 905499.3927 | 1.1197 | 0.033329 | 30.0193 | 2.1594
1.2127 | 2.4121 | 905499.3774 | 1.1197 | 0.033329 | 30.0193 | 2.1594
1.2127 | 2.4121 | 905487.4893 | 1.1197 | 0.033329 | 30.0193 | 2.1594
1.2127 | 2.4121 | 905481.5418 | 1.1197 | 0.033329 | 30.0193 | 2.1594
1.2128 | 2.4121 | 905451.8462 | 1.1198 | 0.033327 | 30.0193 | 2.1594
1.2128 | 2.4121 | 905446.5623 | 1.1198 | 0.033327 | 30.0193 | 2.1594
1.2128 | 2.412 | 905439.9603 | 1.1198 | 0.033327 | 30.0193 | 2.1594
1.2128 | 2.412 | 905439.9563 | 1.1198 | 0.033327 | 30.0193 | 2.1594
1.2128 | 2.412 | 905414.7869 | 1.1198 | 0.033325 | 30.0193 | 2.1594
1.2129 | 2.412 | 905402.2023 | 1.1198 | 0.033325 | 30.0193 | 2.1594
1.213 | 2.412 | 905339.2926 | 1.1199 | 0.033322 | 30.0193 | 2.1594
1.213 | 2.412 | 905328.1082 | 1.1199 | 0.033321 | 30.0193 | 2.1594
1.213 | 2.412 | 905314.1287 | 1.12 | 0.033321 | 30.0193 | 2.1594
1.213 | 2.412 | 905314.1276 | 1.12 | 0.033321 | 30.0193 | 2.1594
1.2132 | 2.412 | 905254.1404 | 1.12 | 0.033318 | 30.0193 | 2.1594
1.2132 | 2.412 | 905224.1527 | 1.1201 | 0.033316 | 30.0193 | 2.1594
1.2135 | 2.412 | 905074.2307 | 1.1202 | 0.033309 | 30.0193 | 2.1594
1.2136 | 2.412 | 905047.582 | 1.1203 | 0.033308 | 30.0193 | 2.1594
1.2136 | 2.412 | 905014.2733 | 1.1203 | 0.033307 | 30.0193 | 2.1594
1.2136 | 2.412 | 905014.273 | 1.1203 | 0.033307 | 30.0193 | 2.1594
1.2139 | 2.412 | 904857.1767 | 1.1205 | 0.033299 | 30.0193 | 2.1594
1.2141 | 2.412 | 904778.6709 | 1.1206 | 0.033295 | 30.0193 | 2.1594
1.2149 | 2.412 | 904386.2353 | 1.1211 | 0.033277 | 30.0193 | 2.1594
1.215 | 2.412 | 904316.4994 | 1.1212 | 0.033274 | 30.0193 | 2.1594
1.2152 | 2.412 | 904229.3427 | 1.1213 | 0.03327 | 30.0193 | 2.1594
1.2152 | 2.412 | 904229.3428 | 1.1213 | 0.03327 | 30.0193 | 2.1594
1.216 | 2.412 | 903791.0319 | 1.1218 | 0.033249 | 30.0193 | 2.1594
1.2164 | 2.412 | 903572.2076 | 1.1221 | 0.033239 | 30.0193 | 2.1594
1.2186 | 2.4119 | 902478.8032 | 1.1234 | 0.033187 | 30.0193 | 2.1594
1.219 | 2.4119 | 902284.6556 | 1.1237 | 0.033178 | 30.0193 | 2.1594
1.2195 | 2.4119 | 902042.0761 | 1.124 | 0.033166 | 30.0193 | 2.1594
1.2195 | 2.4119 | 902042.0802 | 1.124 | 0.033166 | 30.0193 | 2.1594
1.2209 | 2.4119 | 901283.5623 | 1.1249 | 0.033131 | 30.0193 | 2.1594
1.2217 | 2.4119 | 900905.2978 | 1.1254 | 0.033113 | 30.0193 | 2.1594
1.2254 | 2.4119 | 899016.1186 | 1.1277 | 0.033024 | 30.0193 | 2.1594
1.2261 | 2.4119 | 898680.9636 | 1.1281 | 0.033008 | 30.0193 | 2.1594
1.2269 | 2.4119 | 898262.3434 | 1.1287 | 0.032988 | 30.0193 | 2.1594
1.2269 | 2.4119 | 898262.3649 | 1.1287 | 0.032988 | 30.0193 | 2.1594
1.2284 | 2.4119 | 897485.8203 | 1.1296 | 0.032952 | 30.0193 | 2.1594
1.2292 | 2.4119 | 897098.5957 | 1.1301 | 0.032933 | 30.0192 | 2.1594
1.2331 | 2.4118 | 895164.7288 | 1.1325 | 0.032842 | 30.0192 | 2.1594
1.2337 | 2.4118 | 894821.6661 | 1.133 | 0.032826 | 30.0192 | 2.1594
1.2346 | 2.4118 | 894393.179 | 1.1335 | 0.032806 | 30.0192 | 2.1594
1.2346 | 2.4118 | 894393.2023 | 1.1335 | 0.032806 | 30.0192 | 2.1594
1.2362 | 2.4118 | 893587.7018 | 1.1345 | 0.032768 | 30.0192 | 2.1594
1.237 | 2.4118 | 893186.0848 | 1.135 | 0.032749 | 30.0192 | 2.1594
1.241 | 2.4118 | 891180.4379 | 1.1376 | 0.032655 | 30.0192 | 2.1594
1.2417 | 2.4117 | 890824.6734 | 1.138 | 0.032638 | 30.0192 | 2.1594
1.2426 | 2.4117 | 890380.3377 | 1.1386 | 0.032617 | 30.0192 | 2.1594
1.2426 | 2.4117 | 890380.364 | 1.1386 | 0.032617 | 30.0192 | 2.1594
1.2443 | 2.4117 | 889544.3346 | 1.1396 | 0.032578 | 30.0192 | 2.1594
1.2451 | 2.4117 | 889127.5475 | 1.1402 | 0.032558 | 30.0192 | 2.1594
1.2494 | 2.4117 | 887046.2501 | 1.1428 | 0.03246 | 30.0191 | 2.1594
1.2501 | 2.4117 | 886677.1015 | 1.1433 | 0.032443 | 30.0191 | 2.1594
1.251 | 2.4117 | 886216.0675 | 1.1439 | 0.032421 | 30.0191 | 2.1594
1.251 | 2.4117 | 886216.0973 | 1.1439 | 0.032421 | 30.0191 | 2.1594
1.2528 | 2.4117 | 885346.9938 | 1.145 | 0.03238 | 30.0191 | 2.1594
1.2537 | 2.4116 | 884913.7763 | 1.1456 | 0.03236 | 30.0191 | 2.1594
1.2581 | 2.4116 | 882750.5536 | 1.1483 | 0.032259 | 30.0191 | 2.1594
1.2589 | 2.4116 | 882366.9138 | 1.1488 | 0.03224 | 30.0191 | 2.1594
1.2598 | 2.4116 | 881887.802 | 1.1495 | 0.032218 | 30.0191 | 2.1594
1.2598 | 2.4116 | 881887.8358 | 1.1495 | 0.032218 | 30.0191 | 2.1594
1.2617 | 2.4116 | 880982.7873 | 1.1506 | 0.032176 | 30.0191 | 2.1594
1.2626 | 2.4116 | 880531.7187 | 1.1512 | 0.032154 | 30.0191 | 2.1594
1.2672 | 2.4115 | 878279.4974 | 1.1541 | 0.032049 | 30.019 | 2.1594
1.2681 | 2.4115 | 877880.1188 | 1.1547 | 0.03203 | 30.019 | 2.1594
1.2691 | 2.4115 | 877381.3748 | 1.1553 | 0.032007 | 30.019 | 2.1594
1.2691 | 2.4115 | 877381.4134 | 1.1553 | 0.032007 | 30.019 | 2.1594
1.271 | 2.4115 | 876437.1427 | 1.1565 | 0.031962 | 30.019 | 2.1594
1.272 | 2.4115 | 875966.6019 | 1.1572 | 0.03194 | 30.019 | 2.1594
1.2769 | 2.4115 | 873617.3133 | 1.1602 | 0.03183 | 30.019 | 2.1594
1.2777 | 2.4115 | 873200.7731 | 1.1608 | 0.031811 | 30.019 | 2.1594
1.2788 | 2.4114 | 872680.6249 | 1.1615 | 0.031786 | 30.019 | 2.1594
1.2788 | 2.4114 | 872680.6693 | 1.1615 | 0.031786 | 30.019 | 2.1594
1.2809 | 2.4114 | 871693.4257 | 1.1628 | 0.03174 | 30.019 | 2.1594
1.2819 | 2.4114 | 871201.5585 | 1.1634 | 0.031717 | 30.019 | 2.1594
1.287 | 2.4114 | 868745.9753 | 1.1667 | 0.031602 | 30.0189 | 2.1594
1.288 | 2.4114 | 868310.6474 | 1.1673 | 0.031582 | 30.0189 | 2.1594
1.2891 | 2.4114 | 867767.0694 | 1.168 | 0.031556 | 30.0189 | 2.1594
1.2891 | 2.4114 | 867767.1209 | 1.168 | 0.031556 | 30.0189 | 2.1594
1.2913 | 2.4113 | 866732.5878 | 1.1694 | 0.031508 | 30.0189 | 2.1594
1.2924 | 2.4113 | 866217.2615 | 1.1701 | 0.031484 | 30.0189 | 2.1594
1.2978 | 2.4113 | 863644.7735 | 1.1735 | 0.031364 | 30.0189 | 2.1594
1.2988 | 2.4113 | 863188.7885 | 1.1741 | 0.031342 | 30.0189 | 2.1594
1.3 | 2.4113 | 862619.4535 | 1.1749 | 0.031316 | 30.0189 | 2.1594
1.3 | 2.4113 | 862619.5136 | 1.1749 | 0.031316 | 30.0189 | 2.1594
1.3023 | 2.4113 | 861532.6906 | 1.1764 | 0.031265 | 30.0188 | 2.1594
1.3034 | 2.4112 | 860991.4363 | 1.1771 | 0.03124 | 30.0188 | 2.1594
1.3092 | 2.4112 | 858289.764 | 1.1808 | 0.031114 | 30.0188 | 2.1594
1.3102 | 2.4112 | 857810.9598 | 1.1815 | 0.031091 | 30.0188 | 2.1594
1.3115 | 2.4112 | 857213.1761 | 1.1823 | 0.031064 | 30.0188 | 2.1594
1.3115 | 2.4112 | 857213.2469 | 1.1823 | 0.031064 | 30.0188 | 2.1594
1.314 | 2.4112 | 856068.2993 | 1.1838 | 0.03101 | 30.0188 | 2.1594
1.3152 | 2.4112 | 855498.2383 | 1.1846 | 0.030984 | 30.0188 | 2.1594
1.3213 | 2.4111 | 852653.0685 | 1.1885 | 0.030851 | 30.0187 | 2.1594
1.3224 | 2.4111 | 852148.9258 | 1.1892 | 0.030828 | 30.0187 | 2.1594
1.3238 | 2.4111 | 851519.5589 | 1.1901 | 0.030798 | 30.0187 | 2.1594
1.3238 | 2.4111 | 851519.6429 | 1.1901 | 0.030798 | 30.0187 | 2.1594
1.3264 | 2.4111 | 850309.7075 | 1.1918 | 0.030742 | 30.0187 | 2.1594
1.3277 | 2.4111 | 849707.4566 | 1.1926 | 0.030714 | 30.0187 | 2.1594
1.3343 | 2.411 | 846701.9734 | 1.1968 | 0.030574 | 30.0187 | 2.1594
1.3355 | 2.411 | 846169.5344 | 1.1976 | 0.03055 | 30.0187 | 2.1594
1.3369 | 2.411 | 845504.9047 | 1.1985 | 0.030519 | 30.0187 | 2.1594
1.3369 | 2.411 | 845505.0057 | 1.1985 | 0.030519 | 30.0187 | 2.1594
1.3398 | 2.411 | 844221.9374 | 1.2003 | 0.030459 | 30.0186 | 2.1594
1.3412 | 2.411 | 843583.4856 | 1.2012 | 0.03043 | 30.0186 | 2.1594
1.3482 | 2.4109 | 840397.7592 | 1.2057 | 0.030282 | 30.0186 | 2.1594
1.3495 | 2.4109 | 839833.5209 | 1.2065 | 0.030256 | 30.0186 | 2.1594
1.351 | 2.4109 | 839129.2724 | 1.2075 | 0.030223 | 30.0186 | 2.1594
1.351 | 2.4109 | 839129.395 | 1.2075 | 0.030223 | 30.0186 | 2.1594
1.3541 | 2.4109 | 837763.4321 | 1.2095 | 0.03016 | 30.0186 | 2.1594
1.3556 | 2.4108 | 837083.9773 | 1.2105 | 0.030128 | 30.0186 | 2.1594
1.3632 | 2.4108 | 833694.1587 | 1.2154 | 0.029971 | 30.0185 | 2.1594
1.3646 | 2.4108 | 833093.9321 | 1.2162 | 0.029944 | 30.0185 | 2.1594
1.3663 | 2.4108 | 832344.8584 | 1.2173 | 0.029909 | 30.0185 | 2.1594
1.3663 | 2.4108 | 832345.0093 | 1.2173 | 0.029909 | 30.0185 | 2.1594
1.3696 | 2.4107 | 830884.3229 | 1.2194 | 0.029841 | 30.0185 | 2.1593
1.3712 | 2.4107 | 830158.0534 | 1.2205 | 0.029808 | 30.0185 | 2.1593
1.3795 | 2.4107 | 826535.2946 | 1.2258 | 0.029641 | 30.0184 | 2.1593
1.3809 | 2.4107 | 825894.0169 | 1.2267 | 0.029611 | 30.0184 | 2.1593
1.3828 | 2.4106 | 825093.829 | 1.2279 | 0.029574 | 30.0184 | 2.1593
1.3828 | 2.4106 | 825094.0174 | 1.2279 | 0.029574 | 30.0184 | 2.1593
1.3864 | 2.4106 | 823524.0959 | 1.2303 | 0.029502 | 30.0184 | 2.1593
1.3882 | 2.4106 | 822743.8928 | 1.2314 | 0.029466 | 30.0184 | 2.1593
1.3972 | 2.4105 | 818852.8754 | 1.2372 | 0.029287 | 30.0183 | 2.1593
1.3988 | 2.4105 | 818164.3544 | 1.2382 | 0.029255 | 30.0183 | 2.1593
1.4008 | 2.4105 | 817305.3652 | 1.2395 | 0.029215 | 30.0183 | 2.1593
1.4008 | 2.4105 | 817305.6046 | 1.2395 | 0.029215 | 30.0183 | 2.1593
1.4047 | 2.4105 | 815608.396 | 1.2421 | 0.029137 | 30.0183 | 2.1593
1.4067 | 2.4105 | 814765.4185 | 1.2434 | 0.029099 | 30.0183 | 2.1593
1.4166 | 2.4104 | 810562.3133 | 1.2498 | 0.028906 | 30.0182 | 2.1593
1.4184 | 2.4104 | 809818.8729 | 1.2509 | 0.028872 | 30.0182 | 2.1593
1.4206 | 2.4104 | 808891.5613 | 1.2523 | 0.028829 | 30.0182 | 2.1593
1.4206 | 2.4104 | 808891.8713 | 1.2523 | 0.028829 | 30.0182 | 2.1593
1.425 | 2.4103 | 807044.563 | 1.2552 | 0.028744 | 30.0182 | 2.1593
1.4272 | 2.4103 | 806127.6622 | 1.2566 | 0.028703 | 30.0182 | 2.1593
1.4381 | 2.4103 | 801557.2387 | 1.2637 | 0.028493 | 30.0181 | 2.1593
1.4401 | 2.4102 | 800749.2188 | 1.265 | 0.028456 | 30.0181 | 2.1593
1.4425 | 2.4102 | 799741.614 | 1.2666 | 0.02841 | 30.0181 | 2.1593
1.4425 | 2.4102 | 799742.0247 | 1.2666 | 0.028411 | 30.0181 | 2.1593
1.4474 | 2.4102 | 797715.2665 | 1.2698 | 0.028318 | 30.0181 | 2.1593
1.4499 | 2.4102 | 796710.134 | 1.2713 | 0.028272 | 30.0181 | 2.1593
1.4622 | 2.4101 | 791701.5772 | 1.2793 | 0.028044 | 30.018 | 2.1593
1.4644 | 2.4101 | 790816.6102 | 1.2808 | 0.028004 | 30.018 | 2.1593
1.4671 | 2.4101 | 789713.4061 | 1.2825 | 0.027953 | 30.018 | 2.1593
1.4671 | 2.4101 | 789713.965 | 1.2825 | 0.027954 | 30.018 | 2.1593
1.4727 | 2.41 | 787469.2173 | 1.2862 | 0.027851 | 30.0179 | 2.1593
1.4755 | 2.41 | 786357.1218 | 1.288 | 0.027801 | 30.0179 | 2.1593
1.4894 | 2.4099 | 780817.8347 | 1.297 | 0.02755 | 30.0179 | 2.1593
1.4918 | 2.4099 | 779839.7779 | 1.2986 | 0.027505 | 30.0178 | 2.1593
1.4949 | 2.4099 | 778621.0281 | 1.3007 | 0.02745 | 30.0178 | 2.1593
1.4949 | 2.4099 | 778621.8133 | 1.3007 | 0.02745 | 30.0178 | 2.1593
1.5013 | 2.4098 | 776107.2933 | 1.3049 | 0.027337 | 30.0178 | 2.1593
1.5045 | 2.4098 | 774863.164 | 1.3069 | 0.02728 | 30.0178 | 2.1593
1.5205 | 2.4097 | 768669.3833 | 1.3174 | 0.027001 | 30.0177 | 2.1593
1.5233 | 2.4097 | 767576.7063 | 1.3193 | 0.026951 | 30.0177 | 2.1593
1.5269 | 2.4097 | 766215.8652 | 1.3216 | 0.02689 | 30.0177 | 2.1593
1.5269 | 2.4097 | 766217.0113 | 1.3216 | 0.026891 | 30.0177 | 2.1593
1.5344 | 2.4096 | 763361.397 | 1.3265 | 0.026762 | 30.0176 | 2.1593
1.5381 | 2.4096 | 761950.8742 | 1.3289 | 0.026699 | 30.0176 | 2.1593
1.5568 | 2.4095 | 754933.2853 | 1.3412 | 0.026384 | 30.0175 | 2.1593
1.5601 | 2.4095 | 753696.609 | 1.3434 | 0.026328 | 30.0175 | 2.1593
1.5643 | 2.4095 | 752157.5633 | 1.3461 | 0.026259 | 30.0175 | 2.1593
1.5643 | 2.4095 | 752159.3159 | 1.3461 | 0.02626 | 30.0175 | 2.1593
1.5732 | 2.4094 | 748862.1558 | 1.352 | 0.026112 | 30.0174 | 2.1593
1.5776 | 2.4094 | 747237.1699 | 1.3549 | 0.02604 | 30.0174 | 2.1593
1.5999 | 2.4092 | 739159.4569 | 1.3696 | 0.02568 | 30.0173 | 2.1593
1.6039 | 2.4092 | 737737.905 | 1.3722 | 0.025617 | 30.0173 | 2.1592
1.6088 | 2.4092 | 735970.6325 | 1.3755 | 0.025538 | 30.0173 | 2.1592
1.6088 | 2.4092 | 735973.4691 | 1.3755 | 0.025539 | 30.0173 | 2.1592
1.6198 | 2.4091 | 732093.199 | 1.3828 | 0.025367 | 30.0172 | 2.1592
1.6252 | 2.4091 | 730186.6665 | 1.3863 | 0.025283 | 30.0172 | 2.1592
1.6525 | 2.409 | 720720.1263 | 1.4044 | 0.024865 | 30.0171 | 2.1592
1.6573 | 2.4089 | 719057.0687 | 1.4077 | 0.024791 | 30.0171 | 2.1592
1.6634 | 2.4089 | 716992.7695 | 1.4117 | 0.0247 | 30.017 | 2.1592
1.6634 | 2.4089 | 716997.6762 | 1.4117 | 0.024702 | 30.017 | 2.1592
1.6771 | 2.4088 | 712357.496 | 1.4208 | 0.024498 | 30.017 | 2.1592
1.6839 | 2.4088 | 710087.1077 | 1.4253 | 0.024399 | 30.0169 | 2.1592
1.7181 | 2.4086 | 698830.7501 | 1.4482 | 0.023907 | 30.0168 | 2.1592
1.7242 | 2.4086 | 696857.5214 | 1.4522 | 0.023819 | 30.0168 | 2.1592
1.7318 | 2.4085 | 694414.0023 | 1.4573 | 0.023713 | 30.0167 | 2.1592
1.7318 | 2.4085 | 694423.0215 | 1.4573 | 0.023716 | 30.0167 | 2.1592
1.7489 | 2.4085 | 688969.1122 | 1.4688 | 0.023479 | 30.0166 | 2.1592
1.7574 | 2.4084 | 686313.7485 | 1.4744 | 0.023365 | 30.0166 | 2.1592
1.8 | 2.4082 | 673170.8109 | 1.503 | 0.022797 | 30.0164 | 2.1592
1.8076 | 2.4082 | 670871.904 | 1.5081 | 0.022695 | 30.0164 | 2.1592
1.8171 | 2.4081 | 668034.0571 | 1.5145 | 0.022574 | 30.0164 | 2.1592
1.8171 | 2.4081 | 668050.0697 | 1.5145 | 0.02258 | 30.0164 | 2.1592
1.8364 | 2.408 | 662311.0529 | 1.5275 | 0.022334 | 30.0163 | 2.1592
1.846 | 2.408 | 659525.0083 | 1.5339 | 0.022216 | 30.0162 | 2.1592
1.8942 | 2.4078 | 645747.7155 | 1.5665 | 0.02163 | 30.016 | 2.1591
1.9027 | 2.4077 | 643340.4142 | 1.5723 | 0.021524 | 30.016 | 2.1591
1.9134 | 2.4077 | 640374.8369 | 1.5796 | 0.021399 | 30.016 | 2.1591
1.9134 | 2.4077 | 640395.6275 | 1.5795 | 0.021406 | 30.016 | 2.1591
1.9329 | 2.4076 | 635022.8587 | 1.5928 | 0.02118 | 30.0159 | 2.1591
1.9427 | 2.4076 | 632413.9544 | 1.5993 | 0.021071 | 30.0159 | 2.1591
1.9915 | 2.4074 | 619510.4464 | 1.6325 | 0.020531 | 30.0157 | 2.1591
2.0001 | 2.4074 | 617255.4274 | 1.6384 | 0.020433 | 30.0156 | 2.1591
2.011 | 2.4073 | 614476.9546 | 1.6458 | 0.020318 | 30.0156 | 2.1591
2.011 | 2.4073 | 614496.1644 | 1.6457 | 0.020325 | 30.0156 | 2.1591
2.0302 | 2.4072 | 609597.5536 | 1.6589 | 0.020121 | 30.0155 | 2.1591
2.0398 | 2.4072 | 607216.4452 | 1.6654 | 0.020024 | 30.0155 | 2.1591
2.0878 | 2.407 | 595434.6147 | 1.6981 | 0.019538 | 30.0153 | 2.1591
2.0964 | 2.407 | 593374.6646 | 1.704 | 0.01945 | 30.0153 | 2.1591
2.107 | 2.407 | 590834.6888 | 1.7113 | 0.019346 | 30.0152 | 2.1591
2.107 | 2.407 | 590851.0665 | 1.7113 | 0.019352 | 30.0152 | 2.1591
2.1264 | 2.4069 | 586274.37 | 1.7245 | 0.019165 | 30.0152 | 2.1591
2.1361 | 2.4069 | 584048.9279 | 1.7311 | 0.019075 | 30.0151 | 2.1591
2.1844 | 2.4067 | 573035.1033 | 1.7642 | 0.018627 | 30.015 | 2.1591
2.193 | 2.4067 | 571109.0144 | 1.7701 | 0.018546 | 30.0149 | 2.159
2.2038 | 2.4066 | 568733.4931 | 1.7775 | 0.01845 | 30.0149 | 2.159
2.2038 | 2.4066 | 568748.4639 | 1.7774 | 0.018456 | 30.0149 | 2.159
2.2236 | 2.4066 | 564398.5897 | 1.7911 | 0.01828 | 30.0148 | 2.159
2.2335 | 2.4066 | 562283.6615 | 1.7978 | 0.018196 | 30.0148 | 2.159
2.2829 | 2.4064 | 551816.2372 | 1.8317 | 0.017776 | 30.0146 | 2.159
2.2917 | 2.4064 | 549985.6281 | 1.8378 | 0.0177 | 30.0146 | 2.159
2.3027 | 2.4063 | 547728.039 | 1.8453 | 0.01761 | 30.0146 | 2.159
2.3027 | 2.4063 | 547742.4312 | 1.8453 | 0.017615 | 30.0146 | 2.159
2.3228 | 2.4063 | 543630.2319 | 1.8592 | 0.017451 | 30.0145 | 2.159
2.3329 | 2.4063 | 541630.7832 | 1.866 | 0.017373 | 30.0145 | 2.159
2.3832 | 2.4061 | 531733.9076 | 1.9006 | 0.016981 | 30.0143 | 2.159
2.3922 | 2.4061 | 530002.9116 | 1.9068 | 0.01691 | 30.0143 | 2.159
2.4034 | 2.4061 | 527868.1181 | 1.9145 | 0.016827 | 30.0143 | 2.159
2.4034 | 2.4061 | 527881.7413 | 1.9144 | 0.016831 | 30.0143 | 2.159
2.4237 | 2.406 | 524030.7193 | 1.9284 | 0.01668 | 30.0142 | 2.159
2.4338 | 2.406 | 522157.6908 | 1.9353 | 0.016607 | 30.0142 | 2.159
2.4845 | 2.4058 | 512884.846 | 1.9702 | 0.016244 | 30.014 | 2.159
2.4935 | 2.4058 | 511262.6757 | 1.9764 | 0.016179 | 30.014 | 2.159
2.5048 | 2.4058 | 509261.6732 | 1.9841 | 0.016101 | 30.014 | 2.159
2.5048 | 2.4058 | 509274.2081 | 1.9841 | 0.016105 | 30.014 | 2.159
2.5252 | 2.4057 | 505672.0534 | 1.9982 | 0.015966 | 30.0139 | 2.159
2.5354 | 2.4057 | 503919.4567 | 2.0051 | 0.015898 | 30.0139 | 2.159
2.5864 | 2.4056 | 495241.1099 | 2.0401 | 0.015563 | 30.0137 | 2.1589
2.5955 | 2.4056 | 493722.6157 | 2.0463 | 0.015503 | 30.0137 | 2.1589
2.6068 | 2.4056 | 491849.052 | 2.0541 | 0.015431 | 30.0137 | 2.1589
2.6068 | 2.4056 | 491860.5328 | 2.0541 | 0.015435 | 30.0137 | 2.1589
2.6274 | 2.4055 | 488476.7262 | 2.0682 | 0.015305 | 30.0136 | 2.1589
2.6377 | 2.4055 | 486829.9639 | 2.0752 | 0.015242 | 30.0136 | 2.1589
2.6891 | 2.4054 | 478674.332 | 2.1104 | 0.014931 | 30.0135 | 2.1589
2.6982 | 2.4054 | 477247.0516 | 2.1167 | 0.014875 | 30.0134 | 2.1589
2.7097 | 2.4053 | 475485.7377 | 2.1245 | 0.014808 | 30.0134 | 2.1589
2.7097 | 2.4053 | 475496.3767 | 2.1245 | 0.014811 | 30.0134 | 2.1589
2.7304 | 2.4053 | 472309.5793 | 2.1388 | 0.01469 | 30.0133 | 2.1589
2.7408 | 2.4053 | 470758.4094 | 2.1458 | 0.014632 | 30.0133 | 2.1589
2.7928 | 2.4052 | 463075.0812 | 2.1813 | 0.014342 | 30.0132 | 2.1589
2.802 | 2.4051 | 461730.2531 | 2.1876 | 0.01429 | 30.0132 | 2.1589
2.8136 | 2.4051 | 460070.4829 | 2.1955 | 0.014227 | 30.0131 | 2.1589
2.8136 | 2.4051 | 460080.4101 | 2.1954 | 0.01423 | 30.0131 | 2.1589
2.8346 | 2.4051 | 457082.8407 | 2.2098 | 0.014118 | 30.0131 | 2.1589
2.845 | 2.4051 | 455623.4526 | 2.2168 | 0.014064 | 30.0131 | 2.1589
2.8974 | 2.405 | 448393.6022 | 2.2524 | 0.013793 | 30.0129 | 2.1589
2.9067 | 2.4049 | 447127.9372 | 2.2588 | 0.013745 | 30.0129 | 2.1589
2.9184 | 2.4049 | 445565.6335 | 2.2667 | 0.013687 | 30.0129 | 2.1589
2.9184 | 2.4049 | 445574.8574 | 2.2666 | 0.013689 | 30.0129 | 2.1589
2.9395 | 2.4049 | 442760.9549 | 2.281 | 0.013585 | 30.0128 | 2.1589
2.95 | 2.4049 | 441390.5972 | 2.2881 | 0.013534 | 30.0128 | 2.1589
3.0027 | 2.4048 | 434600.6138 | 2.3237 | 0.013283 | 30.0127 | 2.1589
3.0121 | 2.4048 | 433411.7279 | 2.33 | 0.013238 | 30.0127 | 2.1589
3.0238 | 2.4047 | 431943.9163 | 2.3379 | 0.013184 | 30.0126 | 2.1589
3.0238 | 2.4047 | 431952.4288 | 2.3379 | 0.013186 | 30.0126 | 2.1589
3.045 | 2.4047 | 429311.0136 | 2.3522 | 0.013089 | 30.0126 | 2.1589
3.0555 | 2.4047 | 428024.2779 | 2.3593 | 0.013042 | 30.0126 | 2.1588
3.1085 | 2.4046 | 421647.5022 | 2.3948 | 0.012808 | 30.0125 | 2.1588
3.1179 | 2.4046 | 420530.7523 | 2.4012 | 0.012766 | 30.0124 | 2.1588
3.1297 | 2.4046 | 419151.7268 | 2.4091 | 0.012716 | 30.0124 | 2.1588
3.1297 | 2.4046 | 419159.5747 | 2.409 | 0.012718 | 30.0124 | 2.1588
3.1509 | 2.4045 | 416675.9876 | 2.4233 | 0.012627 | 30.0124 | 2.1588
3.1616 | 2.4045 | 415465.8204 | 2.4304 | 0.012584 | 30.0123 | 2.1588
3.2148 | 2.4045 | 409467.5069 | 2.4659 | 0.012366 | 30.0122 | 2.1588
3.2243 | 2.4044 | 408416.8484 | 2.4722 | 0.012327 | 30.0122 | 2.1588
3.2361 | 2.4044 | 407119.2093 | 2.48 | 0.01228 | 30.0122 | 2.1588
3.2361 | 2.4044 | 407126.4731 | 2.48 | 0.012282 | 30.0122 | 2.1588
3.2575 | 2.4044 | 404788.228 | 2.4943 | 0.012197 | 30.0121 | 2.1588
3.2682 | 2.4044 | 403648.6125 | 2.5013 | 0.012156 | 30.0121 | 2.1588
3.3217 | 2.4043 | 397999.1092 | 2.5367 | 0.011953 | 30.012 | 2.1588
3.3312 | 2.4043 | 397009.3813 | 2.543 | 0.011916 | 30.012 | 2.1588
3.3431 | 2.4043 | 395786.8036 | 2.5508 | 0.011872 | 30.012 | 2.1588
3.3431 | 2.4043 | 395793.5474 | 2.5508 | 0.011874 | 30.012 | 2.1588
3.3647 | 2.4042 | 393592.2286 | 2.565 | 0.011795 | 30.0119 | 2.1588
3.3754 | 2.4042 | 392519.0862 | 2.572 | 0.011757 | 30.0119 | 2.1588
3.4292 | 2.4042 | 387198.2746 | 2.6073 | 0.011567 | 30.0118 | 2.1588
3.4388 | 2.4042 | 386265.9704 | 2.6135 | 0.011533 | 30.0118 | 2.1588
3.4507 | 2.4041 | 385114.139 | 2.6213 | 0.011492 | 30.0118 | 2.1588
3.4507 | 2.4041 | 385120.3944 | 2.6213 | 0.011493 | 30.0118 | 2.1588
3.4723 | 2.4041 | 383049.174 | 2.6354 | 0.01142 | 30.0117 | 2.1588
3.4831 | 2.4041 | 382039.1851 | 2.6424 | 0.011384 | 30.0117 | 2.1588
3.5371 | 2.404 | 377030.6835 | 2.6774 | 0.011206 | 30.0116 | 2.1588
3.5467 | 2.404 | 376152.9454 | 2.6836 | 0.011175 | 30.0116 | 2.1588
3.5587 | 2.404 | 375068.3367 | 2.6914 | 0.011136 | 30.0116 | 2.1588
3.5587 | 2.404 | 375074.1243 | 2.6913 | 0.011138 | 30.0116 | 2.1588
3.5803 | 2.404 | 373125.0033 | 2.7053 | 0.011069 | 30.0115 | 2.1588
3.5911 | 2.404 | 372174.2963 | 2.7122 | 0.011036 | 30.0115 | 2.1588
3.6453 | 2.4039 | 367459.0065 | 2.7469 | 0.01087 | 30.0114 | 2.1588
3.6549 | 2.4039 | 366632.5059 | 2.7531 | 0.01084 | 30.0114 | 2.1588
3.6669 | 2.4039 | 365611.0279 | 2.7608 | 0.010804 | 30.0114 | 2.1587
3.6669 | 2.4039 | 365616.3803 | 2.7607 | 0.010805 | 30.0114 | 2.1587
3.6886 | 2.4039 | 363780.1486 | 2.7746 | 0.010741 | 30.0114 | 2.1587
3.6995 | 2.4039 | 362884.2788 | 2.7815 | 0.01071 | 30.0113 | 2.1587
3.7538 | 2.4038 | 358440.2818 | 2.8159 | 0.010554 | 30.0113 | 2.1587
3.7634 | 2.4038 | 357661.2009 | 2.822 | 0.010527 | 30.0112 | 2.1587
3.7755 | 2.4038 | 356698.1697 | 2.8296 | 0.010493 | 30.0112 | 2.1587
3.7755 | 2.4038 | 356703.1313 | 2.8296 | 0.010494 | 30.0112 | 2.1587
3.7973 | 2.4038 | 354971.2515 | 2.8433 | 0.010434 | 30.0112 | 2.1587
3.8082 | 2.4037 | 354126.0979 | 2.8501 | 0.010405 | 30.0112 | 2.1587
3.8627 | 2.4037 | 349933.0646 | 2.8842 | 0.010259 | 30.0111 | 2.1587
3.8723 | 2.4037 | 349197.8618 | 2.8902 | 0.010233 | 30.0111 | 2.1587
3.8845 | 2.4037 | 348288.9312 | 2.8977 | 0.010202 | 30.0111 | 2.1587
3.8845 | 2.4037 | 348293.5425 | 2.8977 | 0.010203 | 30.0111 | 2.1587
3.9063 | 2.4037 | 346659.3735 | 2.9113 | 0.010146 | 30.011 | 2.1587
3.9172 | 2.4036 | 345861.7209 | 2.918 | 0.010119 | 30.011 | 2.1587
3.9719 | 2.4036 | 341903.7831 | 2.9517 | 0.0099821 | 30.0109 | 2.1587
3.9816 | 2.4036 | 341209.6917 | 2.9577 | 0.0099577 | 30.0109 | 2.1587
3.9937 | 2.4036 | 340351.4595 | 2.9652 | 0.0099283 | 30.0109 | 2.1587
3.9937 | 2.4036 | 340355.7475 | 2.9651 | 0.0099292 | 30.0109 | 2.1587
4.0156 | 2.4036 | 338813.9293 | 2.9786 | 0.0098762 | 30.0109 | 2.1587
4.0266 | 2.4035 | 338061.1756 | 2.9852 | 0.0098505 | 30.0108 | 2.1587
4.0813 | 2.4035 | 334325.4857 | 3.0185 | 0.0097224 | 30.0108 | 2.1587
4.0911 | 2.4035 | 333670.264 | 3.0244 | 0.0096995 | 30.0108 | 2.1587
4.1032 | 2.4035 | 332859.9686 | 3.0317 | 0.0096718 | 30.0107 | 2.1587
4.1032 | 2.4035 | 332863.9516 | 3.0317 | 0.0096727 | 30.0107 | 2.1587
4.1252 | 2.4035 | 331409.0303 | 3.045 | 0.0096229 | 30.0107 | 2.1587
4.1361 | 2.4035 | 330698.5313 | 3.0515 | 0.0095988 | 30.0107 | 2.1587
4.191 | 2.4034 | 327172.0336 | 3.0843 | 0.0094786 | 30.0106 | 2.1587
4.2007 | 2.4034 | 326553.4039 | 3.0902 | 0.0094571 | 30.0106 | 2.1587
4.2129 | 2.4034 | 325788.242 | 3.0974 | 0.0094311 | 30.0106 | 2.1587
4.2129 | 2.4034 | 325791.9404 | 3.0974 | 0.0094319 | 30.0106 | 2.1587
4.2349 | 2.4034 | 324417.8762 | 3.1105 | 0.0093852 | 30.0106 | 2.1587
4.2459 | 2.4034 | 323746.7106 | 3.1169 | 0.0093625 | 30.0105 | 2.1587
4.3008 | 2.4033 | 320414.9822 | 3.1492 | 0.0092496 | 30.0105 | 2.1587
4.3106 | 2.4033 | 319830.4295 | 3.155 | 0.0092294 | 30.0105 | 2.1587
4.3228 | 2.4033 | 319107.3103 | 3.1621 | 0.009205 | 30.0104 | 2.1587
4.3228 | 2.4033 | 319110.7501 | 3.1621 | 0.0092057 | 30.0104 | 2.1587
4.3448 | 2.4033 | 317811.6324 | 3.175 | 0.0091618 | 30.0104 | 2.1587
4.3558 | 2.4033 | 317176.9423 | 3.1813 | 0.0091405 | 30.0104 | 2.1587
4.4108 | 2.4033 | 314025.872 | 3.2132 | 0.0090342 | 30.0103 | 2.1587
4.4206 | 2.4032 | 313472.9354 | 3.2188 | 0.0090153 | 30.0103 | 2.1587
4.4329 | 2.4032 | 312788.8353 | 3.2258 | 0.0089923 | 30.0103 | 2.1587
4.4329 | 2.4032 | 312792.0426 | 3.2258 | 0.0089929 | 30.0103 | 2.1587
4.4549 | 2.4032 | 311562.9564 | 3.2385 | 0.0089516 | 30.0103 | 2.1587
4.4659 | 2.4032 | 310962.3613 | 3.2448 | 0.0089316 | 30.0103 | 2.1587
4.5211 | 2.4032 | 307980.1892 | 3.2761 | 0.0088315 | 30.0102 | 2.1586
4.5309 | 2.4032 | 307456.8168 | 3.2817 | 0.0088137 | 30.0102 | 2.1586
4.5432 | 2.4032 | 306809.2115 | 3.2886 | 0.0087921 | 30.0102 | 2.1586
4.5432 | 2.4032 | 306812.2058 | 3.2886 | 0.0087926 | 30.0102 | 2.1586
4.5652 | 2.4032 | 305649.2397 | 3.301 | 0.0087537 | 30.0102 | 2.1586
4.5763 | 2.4031 | 305080.8397 | 3.3072 | 0.0087348 | 30.0101 | 2.1586
4.6315 | 2.4031 | 302258.1774 | 3.338 | 0.0086406 | 30.0101 | 2.1586
4.6413 | 2.4031 | 301762.7297 | 3.3435 | 0.0086238 | 30.0101 | 2.1586
4.6536 | 2.4031 | 301149.5989 | 3.3503 | 0.0086034 | 30.0101 | 2.1586
4.6536 | 2.4031 | 301152.3934 | 3.3502 | 0.0086039 | 30.0101 | 2.1586
4.6757 | 2.4031 | 300051.8955 | 3.3625 | 0.0085673 | 30.01 | 2.1586
4.6868 | 2.4031 | 299513.9164 | 3.3685 | 0.0085495 | 30.01 | 2.1586
4.742 | 2.403 | 296841.9952 | 3.3988 | 0.0084608 | 30.01 | 2.1586
4.7519 | 2.403 | 296372.9409 | 3.4042 | 0.0084449 | 30.01 | 2.1586
4.7641 | 2.403 | 295792.3968 | 3.4108 | 0.0084257 | 30.0099 | 2.1586
4.7641 | 2.403 | 295795.0037 | 3.4108 | 0.0084262 | 30.0099 | 2.1586
4.7863 | 2.403 | 294753.012 | 3.4228 | 0.0083917 | 30.0099 | 2.1586
4.7973 | 2.403 | 294243.533 | 3.4287 | 0.0083749 | 30.0099 | 2.1586
4.8526 | 2.403 | 291712.859 | 3.4584 | 0.0082912 | 30.0098 | 2.1586
4.8625 | 2.403 | 291268.5405 | 3.4637 | 0.0082763 | 30.0098 | 2.1586
4.8748 | 2.403 | 290718.5428 | 3.4702 | 0.0082582 | 30.0098 | 2.1586
4.8748 | 2.403 | 290720.9771 | 3.4702 | 0.0082586 | 30.0098 | 2.1586
4.8969 | 2.403 | 289733.4085 | 3.482 | 0.0082261 | 30.0098 | 2.1586
4.908 | 2.403 | 289250.4521 | 3.4878 | 0.0082102 | 30.0098 | 2.1586
4.9634 | 2.4029 | 286851.2506 | 3.5169 | 0.0081312 | 30.0097 | 2.1586
4.9732 | 2.4029 | 286429.9614 | 3.5221 | 0.0081172 | 30.0097 | 2.1586
4.9855 | 2.4029 | 285908.411 | 3.5285 | 0.0081001 | 30.0097 | 2.1586
4.9855 | 2.4029 | 285910.6893 | 3.5285 | 0.0081005 | 30.0097 | 2.1586
5.0077 | 2.4029 | 284973.9427 | 3.5401 | 0.0080697 | 30.0097 | 2.1586
5.0188 | 2.4029 | 284515.7631 | 3.5457 | 0.0080547 | 30.0097 | 2.1586
5.0742 | 2.4029 | 282239.4027 | 3.5743 | 0.0079801 | 30.0096 | 2.1586
5.0841 | 2.4029 | 281839.6357 | 3.5793 | 0.0079668 | 30.0096 | 2.1586
5.0964 | 2.4029 | 281344.6769 | 3.5856 | 0.0079507 | 30.0096 | 2.1586
5.0964 | 2.4029 | 281346.813 | 3.5856 | 0.007951 | 30.0096 | 2.1586
5.1186 | 2.4029 | 280458.0329 | 3.597 | 0.007922 | 30.0096 | 2.1586
5.1297 | 2.4028 | 280023.2422 | 3.6025 | 0.0079078 | 30.0096 | 2.1586
5.1852 | 2.4028 | 277862.8578 | 3.6305 | 0.0078373 | 30.0095 | 2.1586
5.1951 | 2.4028 | 277483.413 | 3.6354 | 0.0078248 | 30.0095 | 2.1586
5.2074 | 2.4028 | 277013.5665 | 3.6416 | 0.0078095 | 30.0095 | 2.1586
5.2074 | 2.4028 | 277015.5697 | 3.6416 | 0.0078098 | 30.0095 | 2.1586
5.2296 | 2.4028 | 276172.294 | 3.6527 | 0.0077823 | 30.0095 | 2.1586
5.2407 | 2.4028 | 275759.6934 | 3.6581 | 0.007769 | 30.0095 | 2.1586
5.2962 | 2.4028 | 273709.3545 | 3.6855 | 0.0077023 | 30.0094 | 2.1586
5.3061 | 2.4028 | 273349.1951 | 3.6903 | 0.0076905 | 30.0094 | 2.1586
5.3184 | 2.4028 | 272903.1809 | 3.6963 | 0.007676 | 30.0094 | 2.1586
5.3184 | 2.4028 | 272905.0584 | 3.6963 | 0.0076763 | 30.0094 | 2.1586
5.3407 | 2.4028 | 272104.7027 | 3.7072 | 0.0076503 | 30.0094 | 2.1586
5.3518 | 2.4027 | 271713.0362 | 3.7125 | 0.0076377 | 30.0094 | 2.1586
5.4073 | 2.4027 | 269766.5279 | 3.7392 | 0.0075747 | 30.0093 | 2.1586
5.4172 | 2.4027 | 269424.5674 | 3.744 | 0.0075635 | 30.0093 | 2.1586
5.4295 | 2.4027 | 269001.0459 | 3.7499 | 0.0075498 | 30.0093 | 2.1586
5.4295 | 2.4027 | 269002.8061 | 3.7498 | 0.0075501 | 30.0093 | 2.1586
5.4518 | 2.4027 | 268242.5694 | 3.7605 | 0.0075255 | 30.0093 | 2.1586
5.4629 | 2.4027 | 267870.4778 | 3.7657 | 0.0075135 | 30.0093 | 2.1586
5.5184 | 2.4027 | 266021.0757 | 3.7918 | 0.0074539 | 30.0093 | 2.1586
5.5283 | 2.4027 | 265696.1391 | 3.7964 | 0.0074433 | 30.0092 | 2.1586
5.5407 | 2.4027 | 265293.6627 | 3.8022 | 0.0074303 | 30.0092 | 2.1586
5.5407 | 2.4027 | 265295.3161 | 3.8022 | 0.0074306 | 30.0092 | 2.1586
5.5629 | 2.4027 | 264572.551 | 3.8125 | 0.0074073 | 30.0092 | 2.1586
5.5741 | 2.4027 | 264218.7497 | 3.8176 | 0.0073959 | 30.0092 | 2.1586
5.6297 | 2.4026 | 262460.0969 | 3.8432 | 0.0073394 | 30.0092 | 2.1586
5.6396 | 2.4026 | 262151.073 | 3.8477 | 0.0073294 | 30.0092 | 2.1586
5.6519 | 2.4026 | 261768.2731 | 3.8533 | 0.0073171 | 30.0092 | 2.1586
5.6519 | 2.4026 | 261769.8294 | 3.8533 | 0.0073173 | 30.0092 | 2.1586
5.6742 | 2.4026 | 261082.3942 | 3.8634 | 0.0072953 | 30.0091 | 2.1586
5.6853 | 2.4026 | 260745.8418 | 3.8684 | 0.0072845 | 30.0091 | 2.1586
5.741 | 2.4026 | 259072.7825 | 3.8933 | 0.007231 | 30.0091 | 2.1586
5.7509 | 2.4026 | 258778.7694 | 3.8977 | 0.0072214 | 30.0091 | 2.1586
5.7633 | 2.4026 | 258414.5337 | 3.9032 | 0.0072098 | 30.0091 | 2.1586
5.7633 | 2.4026 | 258415.9997 | 3.9032 | 0.00721 | 30.0091 | 2.1586
5.7855 | 2.4026 | 257762.1794 | 3.9131 | 0.0071891 | 30.0091 | 2.1586
5.7967 | 2.4026 | 257442.0394 | 3.9179 | 0.0071789 | 30.009 | 2.1585
5.8524 | 2.4026 | 255850.4318 | 3.9423 | 0.0071281 | 30.009 | 2.1585
5.8623 | 2.4026 | 255570.7048 | 3.9466 | 0.0071191 | 30.009 | 2.1585
5.8746 | 2.4026 | 255224.1374 | 3.9519 | 0.0071081 | 30.009 | 2.1585
5.8746 | 2.4026 | 255225.5176 | 3.9519 | 0.0071083 | 30.009 | 2.1585
5.8969 | 2.4026 | 254603.6286 | 3.9616 | 0.0070885 | 30.009 | 2.1585
5.9081 | 2.4025 | 254299.0806 | 3.9663 | 0.0070788 | 30.009 | 2.1585
5.9637 | 2.4025 | 252784.861 | 3.99 | 0.0070306 | 30.0089 | 2.1585
5.9736 | 2.4025 | 252518.7087 | 3.9942 | 0.0070221 | 30.0089 | 2.1585
5.986 | 2.4025 | 252188.931 | 3.9994 | 0.0070116 | 30.0089 | 2.1585
5.986 | 2.4025 | 252190.23 | 3.9994 | 0.0070118 | 30.0089 | 2.1585
6.0083 | 2.4025 | 251598.3777 | 4.0088 | 0.006993 | 30.0089 | 2.1585
6.0194 | 2.4025 | 251308.5005 | 4.0134 | 0.0069839 | 30.0089 | 2.1585
6.0751 | 2.4025 | 249867.1068 | 4.0365 | 0.0069382 | 30.0089 | 2.1585
6.085 | 2.4025 | 249613.7312 | 4.0406 | 0.0069301 | 30.0089 | 2.1585
6.0974 | 2.4025 | 249299.7588 | 4.0457 | 0.0069201 | 30.0088 | 2.1585
6.0974 | 2.4025 | 249300.9828 | 4.0457 | 0.0069203 | 30.0088 | 2.1585
6.1197 | 2.4025 | 248737.2238 | 4.0548 | 0.0069025 | 30.0088 | 2.1585
6.1308 | 2.4025 | 248461.0732 | 4.0593 | 0.0068937 | 30.0088 | 2.1585
6.1866 | 2.4025 | 247087.83 | 4.0819 | 0.0068504 | 30.0088 | 2.1585
6.1965 | 2.4025 | 246846.4131 | 4.0858 | 0.0068427 | 30.0088 | 2.1585
6.2089 | 2.4025 | 246547.2376 | 4.0908 | 0.0068332 | 30.0088 | 2.1585
6.2089 | 2.4025 | 246548.3935 | 4.0908 | 0.0068334 | 30.0088 | 2.1585
6.2312 | 2.4025 | 246011.0721 | 4.0997 | 0.0068164 | 30.0088 | 2.1585
6.2423 | 2.4025 | 245747.8429 | 4.1041 | 0.0068082 | 30.0088 | 2.1585
6.2981 | 2.4024 | 244438.7604 | 4.126 | 0.0067669 | 30.0087 | 2.1585
6.308 | 2.4024 | 244208.6041 | 4.1299 | 0.0067596 | 30.0087 | 2.1585
6.3204 | 2.4024 | 243923.3641 | 4.1347 | 0.0067507 | 30.0087 | 2.1585
6.3204 | 2.4024 | 243924.4571 | 4.1347 | 0.0067508 | 30.0087 | 2.1585
6.3427 | 2.4024 | 243412.3094 | 4.1434 | 0.0067347 | 30.0087 | 2.1585
6.3539 | 2.4024 | 243161.3848 | 4.1477 | 0.0067268 | 30.0087 | 2.1585
6.4097 | 2.4024 | 241913.4061 | 4.169 | 0.0066877 | 30.0087 | 2.1585
6.4196 | 2.4024 | 241693.9747 | 4.1728 | 0.0066807 | 30.0087 | 2.1585
6.432 | 2.4024 | 241422.008 | 4.1775 | 0.0066722 | 30.0087 | 2.1585
6.432 | 2.4024 | 241423.0413 | 4.1775 | 0.0066723 | 30.0087 | 2.1585
6.4543 | 2.4024 | 240934.9542 | 4.1859 | 0.006657 | 30.0086 | 2.1585
6.4654 | 2.4024 | 240695.79 | 4.1901 | 0.0066495 | 30.0086 | 2.1585
6.5212 | 2.4024 | 239506.2177 | 4.2109 | 0.0066123 | 30.0086 | 2.1585
6.5311 | 2.4024 | 239297.0386 | 4.2145 | 0.0066057 | 30.0086 | 2.1585
6.5435 | 2.4024 | 239037.7604 | 4.2191 | 0.0065976 | 30.0086 | 2.1585
6.5435 | 2.4024 | 239038.7365 | 4.2191 | 0.0065977 | 30.0086 | 2.1585
6.5658 | 2.4024 | 238573.4553 | 4.2273 | 0.0065832 | 30.0086 | 2.1585
6.577 | 2.4024 | 238345.44 | 4.2313 | 0.0065761 | 30.0086 | 2.1585
6.6328 | 2.4024 | 237211.2433 | 4.2515 | 0.0065407 | 30.0085 | 2.1585
6.6427 | 2.4024 | 237011.7856 | 4.2551 | 0.0065344 | 30.0085 | 2.1585
6.6551 | 2.4023 | 236764.5399 | 4.2596 | 0.0065267 | 30.0085 | 2.1585
6.6551 | 2.4023 | 236765.4622 | 4.2595 | 0.0065269 | 30.0085 | 2.1585
6.6774 | 2.4023 | 236321.5805 | 4.2675 | 0.006513 | 30.0085 | 2.1585
6.6886 | 2.4023 | 236104.0302 | 4.2715 | 0.0065063 | 30.0085 | 2.1585
6.7443 | 2.4023 | 235021.8185 | 4.2911 | 0.0064726 | 30.0085 | 2.1585
6.7543 | 2.4023 | 234831.4887 | 4.2946 | 0.0064666 | 30.0085 | 2.1585
6.7667 | 2.4023 | 234595.5432 | 4.2989 | 0.0064593 | 30.0085 | 2.1585
6.7667 | 2.4023 | 234596.4164 | 4.2989 | 0.0064594 | 30.0085 | 2.1585
6.789 | 2.4023 | 234172.6315 | 4.3066 | 0.0064463 | 30.0085 | 2.1585
6.8002 | 2.4023 | 233964.9123 | 4.3105 | 0.0064398 | 30.0085 | 2.1585
6.856 | 2.4023 | 232931.5437 | 4.3295 | 0.0064078 | 30.0084 | 2.1585
6.8659 | 2.4023 | 232749.7915 | 4.3329 | 0.0064021 | 30.0084 | 2.1585
6.8783 | 2.4023 | 232524.4672 | 4.3371 | 0.0063951 | 30.0084 | 2.1585
6.8783 | 2.4023 | 232525.2955 | 4.3371 | 0.0063952 | 30.0084 | 2.1585
6.9006 | 2.4023 | 232120.6128 | 4.3447 | 0.0063827 | 30.0084 | 2.1585
6.9118 | 2.4023 | 231922.2393 | 4.3484 | 0.0063766 | 30.0084 | 2.1585
6.9677 | 2.4023 | 230935.3066 | 4.3669 | 0.006346 | 30.0084 | 2.1585
6.9776 | 2.4023 | 230761.7101 | 4.3702 | 0.0063406 | 30.0084 | 2.1585
6.99 | 2.4023 | 230546.4853 | 4.3743 | 0.006334 | 30.0084 | 2.1585
6.99 | 2.4023 | 230547.2713 | 4.3743 | 0.0063341 | 30.0084 | 2.1585
7.0123 | 2.4023 | 230160.9191 | 4.3816 | 0.0063222 | 30.0084 | 2.1585
7.0235 | 2.4023 | 229971.5134 | 4.3852 | 0.0063163 | 30.0084 | 2.1585
7.0794 | 2.4023 | 229029.1418 | 4.4032 | 0.0062873 | 30.0083 | 2.1585
7.0893 | 2.4023 | 228863.372 | 4.4064 | 0.0062821 | 30.0083 | 2.1585
7.1017 | 2.4023 | 228657.8393 | 4.4104 | 0.0062758 | 30.0083 | 2.1585
7.1017 | 2.4023 | 228658.5843 | 4.4103 | 0.0062759 | 30.0083 | 2.1585
7.124 | 2.4023 | 228289.7498 | 4.4175 | 0.0062645 | 30.0083 | 2.1585
7.1352 | 2.4023 | 228108.9145 | 4.421 | 0.006259 | 30.0083 | 2.1585
7.191 | 2.4022 | 227209.132 | 4.4384 | 0.0062313 | 30.0083 | 2.1585
7.201 | 2.4022 | 227050.8432 | 4.4415 | 0.0062264 | 30.0083 | 2.1585
7.2134 | 2.4022 | 226854.5744 | 4.4454 | 0.0062204 | 30.0083 | 2.1585
7.2134 | 2.4022 | 226855.2802 | 4.4453 | 0.0062205 | 30.0083 | 2.1585
7.2357 | 2.4022 | 226502.976 | 4.4523 | 0.0062097 | 30.0083 | 2.1585
7.2469 | 2.4022 | 226330.2299 | 4.4556 | 0.0062044 | 30.0083 | 2.1585
7.3027 | 2.4022 | 225470.6504 | 4.4726 | 0.006178 | 30.0082 | 2.1585
7.3126 | 2.4022 | 225319.4244 | 4.4756 | 0.0061734 | 30.0082 | 2.1585
7.325 | 2.4022 | 225131.9031 | 4.4793 | 0.0061676 | 30.0082 | 2.1585
7.325 | 2.4022 | 225132.5726 | 4.4793 | 0.0061677 | 30.0082 | 2.1585
7.3474 | 2.4022 | 224795.7768 | 4.486 | 0.0061574 | 30.0082 | 2.1585
7.3585 | 2.4022 | 224630.6228 | 4.4893 | 0.0061524 | 30.0082 | 2.1585
7.4144 | 2.4022 | 223808.7797 | 4.5058 | 0.0061272 | 30.0082 | 2.1585
7.4243 | 2.4022 | 223664.1844 | 4.5087 | 0.0061228 | 30.0082 | 2.1585
7.4367 | 2.4022 | 223484.8771 | 4.5123 | 0.0061173 | 30.0082 | 2.1585
7.4367 | 2.4022 | 223485.5136 | 4.5123 | 0.0061174 | 30.0082 | 2.1585
7.4591 | 2.4022 | 223163.4011 | 4.5188 | 0.0061076 | 30.0082 | 2.1585
7.4702 | 2.4022 | 223005.4367 | 4.522 | 0.0061028 | 30.0082 | 2.1585
7.5261 | 2.4022 | 222219.333 | 4.538 | 0.0060788 | 30.0081 | 2.1585
7.5361 | 2.4022 | 222081.0182 | 4.5408 | 0.0060746 | 30.0081 | 2.1585
7.5485 | 2.4022 | 221909.4922 | 4.5443 | 0.0060694 | 30.0081 | 2.1585
7.5485 | 2.4022 | 221910.098 | 4.5443 | 0.0060694 | 30.0081 | 2.1585
7.5708 | 2.4022 | 221602.0865 | 4.5506 | 0.00606 | 30.0081 | 2.1585
7.582 | 2.4022 | 221451.0263 | 4.5537 | 0.0060555 | 30.0081 | 2.1585
7.6379 | 2.4022 | 220699.2453 | 4.5692 | 0.0060326 | 30.0081 | 2.1585
7.6478 | 2.4022 | 220566.9623 | 4.5719 | 0.0060286 | 30.0081 | 2.1585
7.6603 | 2.4022 | 220402.9092 | 4.5753 | 0.0060236 | 30.0081 | 2.1585
7.6603 | 2.4022 | 220403.4853 | 4.5753 | 0.0060237 | 30.0081 | 2.1585
7.6826 | 2.4022 | 220109.0495 | 4.5814 | 0.0060147 | 30.0081 | 2.1585
7.6938 | 2.4022 | 219964.6356 | 4.5844 | 0.0060104 | 30.0081 | 2.1585
7.7497 | 2.4022 | 219245.8972 | 4.5994 | 0.0059886 | 30.0081 | 2.1585
7.7596 | 2.4022 | 219119.4212 | 4.6021 | 0.0059847 | 30.0081 | 2.1585
7.772 | 2.4022 | 218962.5621 | 4.6054 | 0.00598 | 30.0081 | 2.1585
7.772 | 2.4022 | 218963.1093 | 4.6054 | 0.0059801 | 30.0081 | 2.1585
7.7944 | 2.4021 | 218681.5866 | 4.6113 | 0.0059715 | 30.0081 | 2.1585
7.8055 | 2.4021 | 218543.4955 | 4.6142 | 0.0059674 | 30.0081 | 2.1585
7.8614 | 2.4021 | 217856.1933 | 4.6287 | 0.0059466 | 30.008 | 2.1585
7.8713 | 2.4021 | 217735.2424 | 4.6313 | 0.005943 | 30.008 | 2.1585
7.8837 | 2.4021 | 217585.2288 | 4.6345 | 0.0059384 | 30.008 | 2.1585
7.8837 | 2.4021 | 217585.7487 | 4.6345 | 0.0059385 | 30.008 | 2.1585
7.9061 | 2.4021 | 217316.3593 | 4.6402 | 0.0059304 | 30.008 | 2.1585
7.9172 | 2.4021 | 217184.2112 | 4.643 | 0.0059264 | 30.008 | 2.1585
7.9731 | 2.4021 | 216526.4603 | 4.6571 | 0.0059066 | 30.008 | 2.1585
7.983 | 2.4021 | 216410.7041 | 4.6596 | 0.0059031 | 30.008 | 2.1585
7.9954 | 2.4021 | 216267.1279 | 4.6627 | 0.0058988 | 30.008 | 2.1585
7.9954 | 2.4021 | 216267.6229 | 4.6627 | 0.0058988 | 30.008 | 2.1585
8.0178 | 2.4021 | 216009.6665 | 4.6682 | 0.005891 | 30.008 | 2.1585
8.029 | 2.4021 | 215883.1201 | 4.671 | 0.0058873 | 30.008 | 2.1585
8.0849 | 2.4021 | 215253.2265 | 4.6846 | 0.0058683 | 30.008 | 2.1585
8.0948 | 2.4021 | 215142.3679 | 4.687 | 0.005865 | 30.008 | 2.1585
8.1072 | 2.4021 | 215004.862 | 4.69 | 0.0058609 | 30.008 | 2.1585
8.1072 | 2.4021 | 215005.3343 | 4.69 | 0.0058609 | 30.008 | 2.1585
8.1296 | 2.4021 | 214758.3244 | 4.6954 | 0.0058535 | 30.0079 | 2.1585
8.1408 | 2.4021 | 214637.1415 | 4.6981 | 0.0058499 | 30.0079 | 2.1585
8.1967 | 2.4021 | 214033.922 | 4.7113 | 0.0058318 | 30.0079 | 2.1585
8.2067 | 2.4021 | 213927.7534 | 4.7136 | 0.0058287 | 30.0079 | 2.1585
8.2191 | 2.4021 | 213796.0605 | 4.7165 | 0.0058247 | 30.0079 | 2.1585
8.2191 | 2.4021 | 213796.5108 | 4.7165 | 0.0058248 | 30.0079 | 2.1585
8.2414 | 2.4021 | 213560.0917 | 4.7217 | 0.0058177 | 30.0079 | 2.1585
8.2526 | 2.4021 | 213444.0972 | 4.7243 | 0.0058142 | 30.0079 | 2.1585
8.3085 | 2.4021 | 212866.6816 | 4.7371 | 0.005797 | 30.0079 | 2.1585
8.3185 | 2.4021 | 212765.0498 | 4.7393 | 0.005794 | 30.0079 | 2.1585
8.3309 | 2.4021 | 212638.9796 | 4.7421 | 0.0057902 | 30.0079 | 2.1585
8.3309 | 2.4021 | 212639.4085 | 4.7421 | 0.0057902 | 30.0079 | 2.1585
8.3532 | 2.4021 | 212413.1584 | 4.7472 | 0.0057835 | 30.0079 | 2.1585
8.3644 | 2.4021 | 212302.1456 | 4.7497 | 0.0057802 | 30.0079 | 2.1585
8.4203 | 2.4021 | 211749.5067 | 4.762 | 0.0057638 | 30.0079 | 2.1584
8.4302 | 2.4021 | 211652.2314 | 4.7642 | 0.0057609 | 30.0079 | 2.1584
8.4427 | 2.4021 | 211531.5602 | 4.7669 | 0.0057573 | 30.0079 | 2.1584
8.4427 | 2.4021 | 211531.9683 | 4.7669 | 0.0057573 | 30.0079 | 2.1584
8.465 | 2.4021 | 211315.3213 | 4.7718 | 0.0057509 | 30.0079 | 2.1584
8.4762 | 2.4021 | 211209.014 | 4.7742 | 0.0057477 | 30.0078 | 2.1584
8.532 | 2.4021 | 210679.781 | 4.7862 | 0.0057321 | 30.0078 | 2.1584
8.542 | 2.4021 | 210586.6215 | 4.7883 | 0.0057293 | 30.0078 | 2.1584
8.5544 | 2.4021 | 210471.0521 | 4.7909 | 0.0057259 | 30.0078 | 2.1584
8.5544 | 2.4021 | 210471.441 | 4.7909 | 0.0057259 | 30.0078 | 2.1584
8.5767 | 2.4021 | 210263.8098 | 4.7956 | 0.0057197 | 30.0078 | 2.1584
8.5879 | 2.4021 | 210161.922 | 4.798 | 0.0057167 | 30.0078 | 2.1584
8.6438 | 2.4021 | 209654.6743 | 4.8096 | 0.0057018 | 30.0078 | 2.1584
8.6538 | 2.4021 | 209565.3816 | 4.8116 | 0.0056991 | 30.0078 | 2.1584
8.6662 | 2.4021 | 209454.6062 | 4.8141 | 0.0056958 | 30.0078 | 2.1584
8.6662 | 2.4021 | 209454.9778 | 4.8141 | 0.0056959 | 30.0078 | 2.1584
8.6886 | 2.402 | 209255.9246 | 4.8187 | 0.00569 | 30.0078 | 2.1584
8.6997 | 2.402 | 209158.2424 | 4.821 | 0.0056871 | 30.0078 | 2.1584
8.7557 | 2.402 | 208671.9174 | 4.8322 | 0.0056728 | 30.0078 | 2.1584
8.7656 | 2.402 | 208586.3048 | 4.8342 | 0.0056703 | 30.0078 | 2.1584
8.778 | 2.402 | 208480.0926 | 4.8366 | 0.0056671 | 30.0078 | 2.1584
8.778 | 2.402 | 208480.4478 | 4.8366 | 0.0056672 | 30.0078 | 2.1584
8.8004 | 2.402 | 208289.7008 | 4.841 | 0.0056616 | 30.0078 | 2.1584
8.8116 | 2.402 | 208196.0903 | 4.8432 | 0.0056588 | 30.0078 | 2.1584
8.8675 | 2.402 | 207730.0218 | 4.8541 | 0.0056451 | 30.0077 | 2.1584
8.8775 | 2.402 | 207647.9722 | 4.856 | 0.0056427 | 30.0077 | 2.1584
8.8899 | 2.402 | 207546.1772 | 4.8584 | 0.0056397 | 30.0077 | 2.1584
8.8899 | 2.402 | 207546.5164 | 4.8584 | 0.0056398 | 30.0077 | 2.1584
8.9123 | 2.402 | 207363.8173 | 4.8626 | 0.0056344 | 30.0077 | 2.1584
8.9235 | 2.402 | 207274.1512 | 4.8647 | 0.0056318 | 30.0077 | 2.1584
8.9794 | 2.402 | 206827.7063 | 4.8752 | 0.0056187 | 30.0077 | 2.1584
8.9893 | 2.402 | 206749.1082 | 4.8771 | 0.0056164 | 30.0077 | 2.1584
9.0017 | 2.402 | 206651.5921 | 4.8794 | 0.0056136 | 30.0077 | 2.1584
9.0017 | 2.402 | 206651.9153 | 4.8794 | 0.0056136 | 30.0077 | 2.1584
9.0241 | 2.402 | 206476.882 | 4.8835 | 0.0056085 | 30.0077 | 2.1584
9.0353 | 2.402 | 206390.9733 | 4.8855 | 0.005606 | 30.0077 | 2.1584
9.0911 | 2.402 | 205963.2235 | 4.8957 | 0.0055935 | 30.0077 | 2.1584
9.1011 | 2.402 | 205887.9138 | 4.8974 | 0.0055913 | 30.0077 | 2.1584
9.1135 | 2.402 | 205794.4747 | 4.8997 | 0.0055886 | 30.0077 | 2.1584
9.1135 | 2.402 | 205794.7829 | 4.8997 | 0.0055886 | 30.0077 | 2.1584
9.1358 | 2.402 | 205626.9439 | 4.9036 | 0.0055837 | 30.0077 | 2.1584
9.147 | 2.402 | 205544.563 | 4.9056 | 0.0055813 | 30.0077 | 2.1584
9.2029 | 2.402 | 205134.3671 | 4.9154 | 0.0055694 | 30.0077 | 2.1584
9.2128 | 2.402 | 205062.1458 | 4.9171 | 0.0055673 | 30.0077 | 2.1584
9.2253 | 2.402 | 204972.5362 | 4.9193 | 0.0055647 | 30.0077 | 2.1584
9.2253 | 2.402 | 204972.8309 | 4.9193 | 0.0055648 | 30.0077 | 2.1584
9.2476 | 2.402 | 204811.7833 | 4.9231 | 0.0055601 | 30.0077 | 2.1584
9.2588 | 2.402 | 204732.7337 | 4.925 | 0.0055578 | 30.0077 | 2.1584
9.3147 | 2.402 | 204339.1152 | 4.9345 | 0.0055464 | 30.0077 | 2.1584
9.3247 | 2.402 | 204269.8107 | 4.9362 | 0.0055444 | 30.0076 | 2.1584
9.3371 | 2.402 | 204183.8188 | 4.9383 | 0.0055419 | 30.0076 | 2.1584
9.3371 | 2.402 | 204184.101 | 4.9383 | 0.0055419 | 30.0076 | 2.1584
9.3595 | 2.402 | 204029.6019 | 4.942 | 0.0055375 | 30.0076 | 2.1584
9.3707 | 2.402 | 203953.7641 | 4.9438 | 0.0055353 | 30.0076 | 2.1584
9.4266 | 2.402 | 203576.1292 | 4.953 | 0.0055244 | 30.0076 | 2.1584
9.4366 | 2.402 | 203509.6371 | 4.9546 | 0.0055225 | 30.0076 | 2.1584
9.449 | 2.402 | 203427.1331 | 4.9566 | 0.0055201 | 30.0076 | 2.1584
9.449 | 2.402 | 203427.4032 | 4.9566 | 0.0055201 | 30.0076 | 2.1584
9.4714 | 2.402 | 203279.2897 | 4.9602 | 0.0055159 | 30.0076 | 2.1584
9.4826 | 2.402 | 203206.5829 | 4.962 | 0.0055138 | 30.0076 | 2.1584
9.5385 | 2.402 | 202844.5296 | 4.9708 | 0.0055034 | 30.0076 | 2.1584
9.5485 | 2.402 | 202780.7789 | 4.9724 | 0.0055015 | 30.0076 | 2.1584
9.5609 | 2.402 | 202701.6744 | 4.9743 | 0.0054993 | 30.0076 | 2.1584
9.5609 | 2.402 | 202701.9324 | 4.9743 | 0.0054993 | 30.0076 | 2.1584
9.5832 | 2.402 | 202559.9693 | 4.9778 | 0.0054952 | 30.0076 | 2.1584
9.5944 | 2.402 | 202490.2782 | 4.9795 | 0.0054932 | 30.0076 | 2.1584
9.6503 | 2.402 | 202143.2321 | 4.9881 | 0.0054833 | 30.0076 | 2.1584
9.6602 | 2.402 | 202082.1218 | 4.9896 | 0.0054815 | 30.0076 | 2.1584
9.6727 | 2.402 | 202006.2914 | 4.9914 | 0.0054794 | 30.0076 | 2.1584
9.6727 | 2.402 | 202006.5376 | 4.9914 | 0.0054794 | 30.0076 | 2.1584
9.695 | 2.402 | 201870.3723 | 4.9948 | 0.0054755 | 30.0076 | 2.1584
9.7062 | 2.402 | 201803.5248 | 4.9964 | 0.0054736 | 30.0076 | 2.1584
9.7621 | 2.402 | 201470.631 | 5.0047 | 0.0054641 | 30.0076 | 2.1584
9.772 | 2.402 | 201412.0112 | 5.0061 | 0.0054624 | 30.0076 | 2.1584
9.7844 | 2.402 | 201339.2693 | 5.008 | 0.0054604 | 30.0076 | 2.1584
9.7844 | 2.402 | 201339.5047 | 5.0079 | 0.0054604 | 30.0076 | 2.1584
9.8068 | 2.402 | 201208.7758 | 5.0112 | 0.0054567 | 30.0076 | 2.1584
9.818 | 2.402 | 201144.5957 | 5.0128 | 0.0054549 | 30.0076 | 2.1584
9.8739 | 2.402 | 200824.979 | 5.0208 | 0.0054458 | 30.0075 | 2.1584
9.8838 | 2.402 | 200768.6959 | 5.0222 | 0.0054442 | 30.0075 | 2.1584
9.8963 | 2.402 | 200698.8528 | 5.0239 | 0.0054422 | 30.0075 | 2.1584
9.8963 | 2.402 | 200699.0784 | 5.0239 | 0.0054422 | 30.0075 | 2.1584
9.9186 | 2.402 | 200573.5452 | 5.0271 | 0.0054387 | 30.0075 | 2.1584
9.9298 | 2.402 | 200511.9147 | 5.0286 | 0.0054369 | 30.0075 | 2.1584
9.9858 | 2.402 | 200204.9891 | 5.0363 | 0.0054283 | 30.0075 | 2.1584
9.9957 | 2.402 | 200150.9396 | 5.0377 | 0.0054267 | 30.0075 | 2.1584
10.0082 | 2.402 | 200083.8676 | 5.0393 | 0.0054248 | 30.0075 | 2.1584
10.0082 | 2.402 | 200084.0841 | 5.0393 | 0.0054249 | 30.0075 | 2.1584
10.0306 | 2.402 | 199963.6246 | 5.0424 | 0.0054215 | 30.0075 | 2.1584
10.0417 | 2.402 | 199904.483 | 5.0439 | 0.0054198 | 30.0075 | 2.1584
10.0977 | 2.4019 | 199609.9465 | 5.0513 | 0.0054115 | 30.0075 | 2.1584
10.1076 | 2.4019 | 199558.0775 | 5.0526 | 0.00541 | 30.0075 | 2.1584
10.1201 | 2.4019 | 199493.7101 | 5.0542 | 0.0054082 | 30.0075 | 2.1584
10.1201 | 2.4019 | 199493.9172 | 5.0542 | 0.0054083 | 30.0075 | 2.1584
10.1424 | 2.4019 | 199378.4008 | 5.0572 | 0.005405 | 30.0075 | 2.1584
10.1536 | 2.4019 | 199321.6835 | 5.0586 | 0.0054034 | 30.0075 | 2.1584
10.2095 | 2.4019 | 199039.2142 | 5.0658 | 0.0053955 | 30.0075 | 2.1584
10.2195 | 2.4019 | 198989.4688 | 5.067 | 0.0053941 | 30.0075 | 2.1584
10.2319 | 2.4019 | 198927.7351 | 5.0686 | 0.0053924 | 30.0075 | 2.1584
10.2319 | 2.4019 | 198927.9329 | 5.0686 | 0.0053924 | 30.0075 | 2.1584
10.2543 | 2.4019 | 198817.1207 | 5.0714 | 0.0053893 | 30.0075 | 2.1584
10.2654 | 2.4019 | 198762.7109 | 5.0728 | 0.0053878 | 30.0075 | 2.1584
10.3213 | 2.4019 | 198491.7278 | 5.0797 | 0.0053802 | 30.0075 | 2.1584
10.3312 | 2.4019 | 198444.004 | 5.0809 | 0.0053789 | 30.0075 | 2.1584
10.3437 | 2.4019 | 198384.7776 | 5.0825 | 0.0053773 | 30.0075 | 2.1584
10.3437 | 2.4019 | 198384.9667 | 5.0824 | 0.0053773 | 30.0075 | 2.1584
10.366 | 2.4019 | 198278.5537 | 5.0852 | 0.0053743 | 30.0075 | 2.1584
10.3772 | 2.4019 | 198226.3029 | 5.0865 | 0.0053729 | 30.0075 | 2.1584
10.4331 | 2.4019 | 197966.0674 | 5.0932 | 0.0053657 | 30.0075 | 2.1584
10.443 | 2.4019 | 197920.2355 | 5.0944 | 0.0053644 | 30.0075 | 2.1584
10.4555 | 2.4019 | 197863.3562 | 5.0958 | 0.0053628 | 30.0075 | 2.1584
10.4555 | 2.4019 | 197863.5375 | 5.0958 | 0.0053628 | 30.0075 | 2.1584
10.4778 | 2.4019 | 197761.2813 | 5.0985 | 0.00536 | 30.0075 | 2.1584
10.489 | 2.4019 | 197711.071 | 5.0998 | 0.0053586 | 30.0075 | 2.1584
10.545 | 2.4019 | 197460.9947 | 5.1062 | 0.0053517 | 30.0074 | 2.1584
10.5549 | 2.4019 | 197416.9513 | 5.1073 | 0.0053505 | 30.0074 | 2.1584
10.5674 | 2.4019 | 197362.2914 | 5.1088 | 0.005349 | 30.0074 | 2.1584
10.5674 | 2.4019 | 197362.4656 | 5.1087 | 0.005349 | 30.0074 | 2.1584
10.5897 | 2.4019 | 197264.2477 | 5.1113 | 0.0053463 | 30.0074 | 2.1584
10.6009 | 2.4019 | 197216.0195 | 5.1125 | 0.005345 | 30.0074 | 2.1584
10.6569 | 2.4019 | 196975.8111 | 5.1188 | 0.0053384 | 30.0074 | 2.1584
10.6669 | 2.4019 | 196933.505 | 5.1199 | 0.0053372 | 30.0074 | 2.1584
10.6793 | 2.4019 | 196881.0004 | 5.1212 | 0.0053358 | 30.0074 | 2.1584
10.6793 | 2.4019 | 196881.1675 | 5.1212 | 0.0053358 | 30.0074 | 2.1584
10.7017 | 2.4019 | 196786.9186 | 5.1237 | 0.0053332 | 30.0074 | 2.1584
10.7129 | 2.4019 | 196740.6375 | 5.1249 | 0.0053319 | 30.0074 | 2.1584
10.7688 | 2.4019 | 196510.1232 | 5.1309 | 0.0053256 | 30.0074 | 2.1584
10.7787 | 2.4019 | 196469.5234 | 5.1319 | 0.0053245 | 30.0074 | 2.1584
10.7912 | 2.4019 | 196419.1355 | 5.1333 | 0.0053231 | 30.0074 | 2.1584
10.7912 | 2.4019 | 196419.2953 | 5.1333 | 0.0053232 | 30.0074 | 2.1584
10.8135 | 2.4019 | 196328.8746 | 5.1356 | 0.0053207 | 30.0074 | 2.1584
10.8247 | 2.4019 | 196284.4716 | 5.1368 | 0.0053195 | 30.0074 | 2.1584
10.8806 | 2.4019 | 196063.307 | 5.1426 | 0.0053135 | 30.0074 | 2.1584
10.8905 | 2.4019 | 196024.353 | 5.1436 | 0.0053124 | 30.0074 | 2.1584
10.9029 | 2.4019 | 195976.0065 | 5.1449 | 0.0053111 | 30.0074 | 2.1584
10.9029 | 2.4019 | 195976.1592 | 5.1448 | 0.0053111 | 30.0074 | 2.1584
10.9253 | 2.4019 | 195889.3316 | 5.1471 | 0.0053088 | 30.0074 | 2.1584
10.9365 | 2.4019 | 195846.6919 | 5.1482 | 0.0053076 | 30.0074 | 2.1584
10.9924 | 2.4019 | 195634.307 | 5.1538 | 0.0053019 | 30.0074 | 2.1584
11.0023 | 2.4019 | 195596.8986 | 5.1548 | 0.0053009 | 30.0074 | 2.1584
11.0147 | 2.4019 | 195550.4698 | 5.156 | 0.0052996 | 30.0074 | 2.1584
11.0147 | 2.4019 | 195550.6161 | 5.156 | 0.0052996 | 30.0074 | 2.1584
11.0371 | 2.4019 | 195467.1481 | 5.1582 | 0.0052974 | 30.0074 | 2.1584
11.0483 | 2.4019 | 195426.1579 | 5.1593 | 0.0052963 | 30.0074 | 2.1584
11.1042 | 2.4019 | 195221.9869 | 5.1647 | 0.0052908 | 30.0074 | 2.1584
11.1141 | 2.4019 | 195186.0249 | 5.1657 | 0.0052898 | 30.0074 | 2.1584
11.1266 | 2.4019 | 195141.3909 | 5.1668 | 0.0052886 | 30.0074 | 2.1584
11.1266 | 2.4019 | 195141.5316 | 5.1668 | 0.0052886 | 30.0074 | 2.1584
11.149 | 2.4019 | 195061.2901 | 5.169 | 0.0052865 | 30.0074 | 2.1584
11.1601 | 2.4019 | 195021.8842 | 5.17 | 0.0052854 | 30.0074 | 2.1584
11.2161 | 2.4019 | 194825.602 | 5.1752 | 0.0052802 | 30.0074 | 2.1584
11.2261 | 2.4019 | 194791.0292 | 5.1761 | 0.0052793 | 30.0074 | 2.1584
11.2385 | 2.4019 | 194748.1192 | 5.1773 | 0.0052781 | 30.0074 | 2.1584
11.2385 | 2.4019 | 194748.2544 | 5.1773 | 0.0052781 | 30.0074 | 2.1584
11.2609 | 2.4019 | 194671.1927 | 5.1793 | 0.0052761 | 30.0074 | 2.1584
11.2721 | 2.4019 | 194633.3475 | 5.1803 | 0.0052751 | 30.0074 | 2.1584
11.3281 | 2.4019 | 194444.8365 | 5.1853 | 0.0052701 | 30.0074 | 2.1584
11.338 | 2.4019 | 194411.6318 | 5.1862 | 0.0052692 | 30.0074 | 2.1584
11.3504 | 2.4019 | 194370.4194 | 5.1873 | 0.0052681 | 30.0074 | 2.1584
11.3504 | 2.4019 | 194370.549 | 5.1873 | 0.0052681 | 30.0074 | 2.1584
11.3728 | 2.4019 | 194296.5998 | 5.1893 | 0.0052662 | 30.0074 | 2.1584
11.384 | 2.4019 | 194260.2818 | 5.1902 | 0.0052652 | 30.0074 | 2.1584
11.4399 | 2.4019 | 194079.3746 | 5.1951 | 0.0052604 | 30.0073 | 2.1584
11.4498 | 2.4019 | 194047.5086 | 5.1959 | 0.0052596 | 30.0073 | 2.1584
11.4623 | 2.4019 | 194007.9568 | 5.197 | 0.0052586 | 30.0073 | 2.1584
11.4623 | 2.4019 | 194008.0807 | 5.197 | 0.0052586 | 30.0073 | 2.1584
11.4846 | 2.4019 | 193937.0839 | 5.1989 | 0.0052567 | 30.0073 | 2.1584
11.4958 | 2.4019 | 193902.2148 | 5.1998 | 0.0052558 | 30.0073 | 2.1584
11.5517 | 2.4019 | 193728.5223 | 5.2045 | 0.0052513 | 30.0073 | 2.1584
11.5616 | 2.4019 | 193697.9266 | 5.2053 | 0.0052504 | 30.0073 | 2.1584
11.574 | 2.4019 | 193659.9507 | 5.2063 | 0.0052495 | 30.0073 | 2.1584
11.574 | 2.4019 | 193660.0693 | 5.2063 | 0.0052495 | 30.0073 | 2.1584
11.5964 | 2.4019 | 193591.8176 | 5.2081 | 0.0052477 | 30.0073 | 2.1584
11.6075 | 2.4019 | 193558.2964 | 5.209 | 0.0052468 | 30.0073 | 2.1584
11.6634 | 2.4019 | 193391.3165 | 5.2135 | 0.0052425 | 30.0073 | 2.1584
11.6734 | 2.4019 | 193361.9029 | 5.2143 | 0.0052417 | 30.0073 | 2.1584
11.6858 | 2.4019 | 193325.394 | 5.2153 | 0.0052408 | 30.0073 | 2.1584
11.6858 | 2.4019 | 193325.508 | 5.2153 | 0.0052408 | 30.0073 | 2.1584
11.7082 | 2.4019 | 193259.8519 | 5.2171 | 0.0052391 | 30.0073 | 2.1584
11.7194 | 2.4019 | 193227.6056 | 5.218 | 0.0052382 | 30.0073 | 2.1584
11.7753 | 2.4019 | 193066.9751 | 5.2223 | 0.0052341 | 30.0073 | 2.1584
11.7853 | 2.4019 | 193038.6797 | 5.2231 | 0.0052334 | 30.0073 | 2.1584
11.7977 | 2.4019 | 193003.5589 | 5.224 | 0.0052325 | 30.0073 | 2.1584
11.7977 | 2.4019 | 193003.6687 | 5.224 | 0.0052325 | 30.0073 | 2.1584
11.8201 | 2.4019 | 192940.5566 | 5.2257 | 0.0052308 | 30.0073 | 2.1584
11.8313 | 2.4019 | 192909.5594 | 5.2265 | 0.00523 | 30.0073 | 2.1584
11.8873 | 2.4019 | 192755.1499 | 5.2307 | 0.0052261 | 30.0073 | 2.1584
11.8973 | 2.4019 | 192727.95 | 5.2315 | 0.0052254 | 30.0073 | 2.1584
11.9097 | 2.4019 | 192694.1888 | 5.2324 | 0.0052245 | 30.0073 | 2.1584
11.9097 | 2.4019 | 192694.2943 | 5.2324 | 0.0052245 | 30.0073 | 2.1584
11.9321 | 2.4019 | 192633.7026 | 5.234 | 0.005223 | 30.0073 | 2.1584
11.9433 | 2.4019 | 192603.9424 | 5.2348 | 0.0052222 | 30.0073 | 2.1584
11.9992 | 2.4019 | 192455.6925 | 5.2389 | 0.0052185 | 30.0073 | 2.1584
12.0092 | 2.4019 | 192429.5772 | 5.2396 | 0.0052178 | 30.0073 | 2.1584
12.0216 | 2.4019 | 192397.1616 | 5.2405 | 0.005217 | 30.0073 | 2.1584
12.0216 | 2.4019 | 192397.2625 | 5.2405 | 0.005217 | 30.0073 | 2.1584
12.0439 | 2.4019 | 192339.1009 | 5.242 | 0.0052155 | 30.0073 | 2.1584
12.0551 | 2.4019 | 192310.5332 | 5.2428 | 0.0052148 | 30.0073 | 2.1584
12.111 | 2.4019 | 192168.2217 | 5.2467 | 0.0052112 | 30.0073 | 2.1584
12.1209 | 2.4019 | 192143.1521 | 5.2474 | 0.0052106 | 30.0073 | 2.1584
12.1333 | 2.4019 | 192112.0337 | 5.2482 | 0.0052098 | 30.0073 | 2.1584
12.1333 | 2.4019 | 192112.1302 | 5.2482 | 0.0052098 | 30.0073 | 2.1584
12.1557 | 2.4019 | 192056.2335 | 5.2497 | 0.0052084 | 30.0073 | 2.1584
12.1669 | 2.4019 | 192028.7778 | 5.2505 | 0.0052077 | 30.0073 | 2.1584
12.2227 | 2.4019 | 191892.0046 | 5.2542 | 0.0052043 | 30.0073 | 2.1584
12.2327 | 2.4019 | 191867.9102 | 5.2549 | 0.0052037 | 30.0073 | 2.1584
12.2451 | 2.4019 | 191838.0022 | 5.2557 | 0.0052029 | 30.0073 | 2.1584
12.2451 | 2.4019 | 191838.0948 | 5.2557 | 0.0052029 | 30.0073 | 2.1584
12.2675 | 2.4019 | 191784.3073 | 5.2572 | 0.0052016 | 30.0073 | 2.1584
12.2786 | 2.4019 | 191757.8878 | 5.2579 | 0.0052009 | 30.0073 | 2.1584
12.3346 | 2.4019 | 191626.2756 | 5.2615 | 0.0051977 | 30.0073 | 2.1584
12.3445 | 2.4019 | 191603.0903 | 5.2622 | 0.0051971 | 30.0073 | 2.1584
12.357 | 2.4019 | 191574.3109 | 5.2629 | 0.0051964 | 30.0073 | 2.1584
12.357 | 2.4019 | 191574.4001 | 5.2629 | 0.0051964 | 30.0073 | 2.1584
12.3794 | 2.4019 | 191522.6506 | 5.2644 | 0.0051951 | 30.0073 | 2.1584
12.3906 | 2.4019 | 191497.2322 | 5.2651 | 0.0051945 | 30.0073 | 2.1584
12.4466 | 2.4019 | 191370.6064 | 5.2685 | 0.0051914 | 30.0073 | 2.1584
12.4565 | 2.4019 | 191348.2995 | 5.2692 | 0.0051908 | 30.0073 | 2.1584
12.469 | 2.4019 | 191320.6103 | 5.2699 | 0.0051902 | 30.0073 | 2.1584
12.469 | 2.4019 | 191320.6963 | 5.2699 | 0.0051902 | 30.0073 | 2.1584
12.4913 | 2.4019 | 191270.9765 | 5.2713 | 0.0051889 | 30.0073 | 2.1584
12.5025 | 2.4019 | 191246.5545 | 5.272 | 0.0051884 | 30.0073 | 2.1584
12.5585 | 2.4019 | 191124.8915 | 5.2753 | 0.0051854 | 30.0073 | 2.1584
12.5685 | 2.4019 | 191103.4586 | 5.2759 | 0.0051849 | 30.0073 | 2.1584
12.5809 | 2.4019 | 191076.854 | 5.2766 | 0.0051842 | 30.0073 | 2.1584
12.5809 | 2.4019 | 191076.9364 | 5.2766 | 0.0051842 | 30.0073 | 2.1584
12.6033 | 2.4019 | 191029.2108 | 5.2779 | 0.0051831 | 30.0073 | 2.1584
12.6144 | 2.4019 | 191005.7676 | 5.2786 | 0.0051825 | 30.0073 | 2.1584
12.6703 | 2.4019 | 190888.9786 | 5.2818 | 0.0051797 | 30.0072 | 2.1584
12.6803 | 2.4019 | 190868.4039 | 5.2824 | 0.0051792 | 30.0072 | 2.1584
12.6927 | 2.4019 | 190842.864 | 5.2831 | 0.0051786 | 30.0072 | 2.1584
12.6927 | 2.4019 | 190842.9428 | 5.2831 | 0.0051786 | 30.0072 | 2.1584
12.715 | 2.4019 | 190797.0978 | 5.2844 | 0.0051775 | 30.0072 | 2.1584
12.7262 | 2.4019 | 190774.5777 | 5.285 | 0.0051769 | 30.0072 | 2.1584
12.7821 | 2.4019 | 190662.3864 | 5.2881 | 0.0051743 | 30.0072 | 2.1584
12.792 | 2.4019 | 190642.6213 | 5.2886 | 0.0051738 | 30.0072 | 2.1584
12.8044 | 2.4019 | 190618.0862 | 5.2893 | 0.0051732 | 30.0072 | 2.1584
12.8044 | 2.4019 | 190618.1618 | 5.2893 | 0.0051732 | 30.0072 | 2.1584
12.8268 | 2.4019 | 190574.0512 | 5.2905 | 0.0051722 | 30.0072 | 2.1584
12.838 | 2.4019 | 190552.3832 | 5.2911 | 0.0051717 | 30.0072 | 2.1584
12.8939 | 2.4019 | 190444.4362 | 5.2941 | 0.0051691 | 30.0072 | 2.1584
12.9038 | 2.4019 | 190425.4189 | 5.2947 | 0.0051687 | 30.0072 | 2.1584
12.9162 | 2.4019 | 190401.8119 | 5.2953 | 0.0051681 | 30.0072 | 2.1584
12.9162 | 2.4019 | 190401.8846 | 5.2953 | 0.0051681 | 30.0072 | 2.1584
12.9386 | 2.4019 | 190359.416 | 5.2965 | 0.0051671 | 30.0072 | 2.1584
12.9498 | 2.4019 | 190338.5549 | 5.2971 | 0.0051666 | 30.0072 | 2.1584
13.0058 | 2.4019 | 190234.6272 | 5.3 | 0.0051642 | 30.0072 | 2.1584
13.0157 | 2.4019 | 190216.3179 | 5.3005 | 0.0051638 | 30.0072 | 2.1584
13.0282 | 2.4019 | 190193.5901 | 5.3011 | 0.0051632 | 30.0072 | 2.1584
13.0282 | 2.4019 | 190193.6603 | 5.3011 | 0.0051632 | 30.0072 | 2.1584
13.0506 | 2.4019 | 190152.8186 | 5.3022 | 0.0051623 | 30.0072 | 2.1584
13.0618 | 2.4019 | 190132.7565 | 5.3028 | 0.0051618 | 30.0072 | 2.1584
13.1178 | 2.4019 | 190032.8089 | 5.3056 | 0.0051595 | 30.0072 | 2.1584
13.1277 | 2.4019 | 190015.2008 | 5.3061 | 0.0051591 | 30.0072 | 2.1584
13.1402 | 2.4019 | 189993.3431 | 5.3067 | 0.0051586 | 30.0072 | 2.1584
13.1402 | 2.4019 | 189993.4106 | 5.3067 | 0.0051586 | 30.0072 | 2.1584
13.1626 | 2.4019 | 189954.1943 | 5.3078 | 0.0051577 | 30.0072 | 2.1584
13.1737 | 2.4019 | 189934.9301 | 5.3083 | 0.0051573 | 30.0072 | 2.1584
13.2297 | 2.4019 | 189838.9561 | 5.311 | 0.0051551 | 30.0072 | 2.1584
13.2396 | 2.4019 | 189822.0477 | 5.3115 | 0.0051547 | 30.0072 | 2.1584
13.2521 | 2.4019 | 189801.0584 | 5.3121 | 0.0051542 | 30.0072 | 2.1584
13.2521 | 2.4019 | 189801.1229 | 5.3121 | 0.0051542 | 30.0072 | 2.1584
13.2744 | 2.4019 | 189763.4699 | 5.3131 | 0.0051534 | 30.0072 | 2.1584
13.2856 | 2.4019 | 189744.9728 | 5.3136 | 0.005153 | 30.0072 | 2.1584
13.3414 | 2.4019 | 189652.8203 | 5.3162 | 0.0051509 | 30.0072 | 2.1584
13.3514 | 2.4019 | 189636.5848 | 5.3167 | 0.0051505 | 30.0072 | 2.1584
13.3638 | 2.4019 | 189616.4304 | 5.3172 | 0.0051501 | 30.0072 | 2.1584
13.3638 | 2.4019 | 189616.4922 | 5.3172 | 0.0051501 | 30.0072 | 2.1584
13.3861 | 2.4019 | 189580.2817 | 5.3182 | 0.0051493 | 30.0072 | 2.1584
13.3973 | 2.4019 | 189562.4931 | 5.3187 | 0.0051489 | 30.0072 | 2.1584
13.4532 | 2.4019 | 189473.8698 | 5.3212 | 0.0051469 | 30.0072 | 2.1584
13.4631 | 2.4019 | 189458.256 | 5.3217 | 0.0051465 | 30.0072 | 2.1584
13.4755 | 2.4019 | 189438.8733 | 5.3222 | 0.0051461 | 30.0072 | 2.1584
13.4755 | 2.4019 | 189438.9326 | 5.3222 | 0.0051461 | 30.0072 | 2.1584
13.4979 | 2.4019 | 189404.0589 | 5.3232 | 0.0051453 | 30.0072 | 2.1584
13.5091 | 2.4019 | 189386.9274 | 5.3237 | 0.005145 | 30.0072 | 2.1584
13.565 | 2.4019 | 189301.5774 | 5.3261 | 0.0051431 | 30.0072 | 2.1584
13.575 | 2.4019 | 189286.5403 | 5.3265 | 0.0051428 | 30.0072 | 2.1584
13.5874 | 2.4019 | 189267.8737 | 5.327 | 0.0051424 | 30.0072 | 2.1584
13.5874 | 2.4019 | 189267.931 | 5.327 | 0.0051424 | 30.0072 | 2.1584
13.6098 | 2.4019 | 189234.3597 | 5.328 | 0.0051416 | 30.0072 | 2.1584
13.621 | 2.4019 | 189217.8681 | 5.3284 | 0.0051413 | 30.0072 | 2.1584
13.677 | 2.4019 | 189135.7061 | 5.3307 | 0.0051395 | 30.0072 | 2.1584
13.687 | 2.4019 | 189121.2307 | 5.3311 | 0.0051392 | 30.0072 | 2.1584
13.6994 | 2.4018 | 189103.2615 | 5.3317 | 0.0051388 | 30.0072 | 2.1584
13.6994 | 2.4018 | 189103.3168 | 5.3317 | 0.0051388 | 30.0072 | 2.1584
13.7218 | 2.4018 | 189071.0585 | 5.3326 | 0.0051381 | 30.0072 | 2.1584
13.733 | 2.4018 | 189055.2117 | 5.333 | 0.0051378 | 30.0072 | 2.1584
13.789 | 2.4018 | 188976.261 | 5.3352 | 0.0051361 | 30.0072 | 2.1584
13.799 | 2.4018 | 188962.3513 | 5.3356 | 0.0051358 | 30.0072 | 2.1584
13.8114 | 2.4018 | 188945.084 | 5.3361 | 0.0051354 | 30.0072 | 2.1584
13.8114 | 2.4018 | 188945.137 | 5.3361 | 0.0051354 | 30.0072 | 2.1584
13.8337 | 2.4018 | 188914.1723 | 5.337 | 0.0051348 | 30.0072 | 2.1584
13.8449 | 2.4018 | 188898.9603 | 5.3374 | 0.0051344 | 30.0072 | 2.1584
13.9008 | 2.4018 | 188823.1718 | 5.3396 | 0.0051328 | 30.0072 | 2.1584
13.9107 | 2.4018 | 188809.8189 | 5.3399 | 0.0051326 | 30.0072 | 2.1584
13.9232 | 2.4018 | 188793.2425 | 5.3404 | 0.0051322 | 30.0072 | 2.1584
13.9232 | 2.4018 | 188793.2932 | 5.3404 | 0.0051322 | 30.0072 | 2.1584
13.9455 | 2.4018 | 188763.5373 | 5.3412 | 0.0051316 | 30.0072 | 2.1584
13.9567 | 2.4018 | 188748.9189 | 5.3417 | 0.0051313 | 30.0072 | 2.1584
14.0125 | 2.4018 | 188676.0868 | 5.3437 | 0.0051298 | 30.0072 | 2.1584
14.0224 | 2.4018 | 188663.2547 | 5.3441 | 0.0051295 | 30.0072 | 2.1584
14.0348 | 2.4018 | 188647.3246 | 5.3445 | 0.0051292 | 30.0072 | 2.1584
14.0348 | 2.4018 | 188647.3732 | 5.3445 | 0.0051292 | 30.0072 | 2.1584
14.0572 | 2.4018 | 188618.7209 | 5.3453 | 0.0051286 | 30.0072 | 2.1584
14.0684 | 2.4018 | 188604.6448 | 5.3457 | 0.0051283 | 30.0072 | 2.1584
14.1243 | 2.4018 | 188534.5148 | 5.3477 | 0.0051269 | 30.0072 | 2.1584
14.1342 | 2.4018 | 188522.1588 | 5.3481 | 0.0051266 | 30.0072 | 2.1584
14.1466 | 2.4018 | 188506.8198 | 5.3485 | 0.0051263 | 30.0072 | 2.1584
14.1466 | 2.4018 | 188506.8667 | 5.3485 | 0.0051263 | 30.0072 | 2.1584
14.169 | 2.4018 | 188479.2616 | 5.3493 | 0.0051258 | 30.0072 | 2.1584
14.1803 | 2.4018 | 188465.7003 | 5.3497 | 0.0051255 | 30.0072 | 2.1584
14.2363 | 2.4018 | 188398.1352 | 5.3516 | 0.0051242 | 30.0072 | 2.1584
14.2462 | 2.4018 | 188386.2312 | 5.3519 | 0.0051239 | 30.0072 | 2.1584
14.2587 | 2.4018 | 188371.4535 | 5.3523 | 0.0051236 | 30.0072 | 2.1584
14.2587 | 2.4018 | 188371.4987 | 5.3523 | 0.0051236 | 30.0072 | 2.1584
14.2811 | 2.4018 | 188344.9457 | 5.3531 | 0.0051231 | 30.0072 | 2.1584
14.2923 | 2.4018 | 188331.9012 | 5.3535 | 0.0051228 | 30.0072 | 2.1584
14.3483 | 2.4018 | 188266.9104 | 5.3553 | 0.0051216 | 30.0072 | 2.1584
14.3583 | 2.4018 | 188255.4599 | 5.3556 | 0.0051213 | 30.0072 | 2.1584
14.3707 | 2.4018 | 188241.2451 | 5.356 | 0.0051211 | 30.0072 | 2.1584
14.3707 | 2.4018 | 188241.2887 | 5.356 | 0.0051211 | 30.0072 | 2.1584
14.3931 | 2.4018 | 188215.796 | 5.3568 | 0.0051206 | 30.0072 | 2.1584
14.4043 | 2.4018 | 188203.2719 | 5.3571 | 0.0051203 | 30.0072 | 2.1584
14.4602 | 2.4018 | 188140.8735 | 5.3589 | 0.0051191 | 30.0072 | 2.1584
14.4701 | 2.4018 | 188129.8795 | 5.3592 | 0.0051189 | 30.0072 | 2.1584
14.4825 | 2.4018 | 188116.2313 | 5.3596 | 0.0051187 | 30.0072 | 2.1584
14.4825 | 2.4018 | 188116.2729 | 5.3596 | 0.0051187 | 30.0072 | 2.1584
14.5049 | 2.4018 | 188091.7946 | 5.3603 | 0.0051182 | 30.0072 | 2.1584
14.516 | 2.4018 | 188079.7685 | 5.3606 | 0.005118 | 30.0072 | 2.1584
14.5719 | 2.4018 | 188019.8504 | 5.3624 | 0.0051168 | 30.0072 | 2.1584
14.5818 | 2.4018 | 188009.2933 | 5.3627 | 0.0051166 | 30.0072 | 2.1584
14.5942 | 2.4018 | 187996.1871 | 5.363 | 0.0051164 | 30.0072 | 2.1584
14.5942 | 2.4018 | 187996.2269 | 5.363 | 0.0051164 | 30.0072 | 2.1584
14.6166 | 2.4018 | 187972.6724 | 5.3637 | 0.005116 | 30.0072 | 2.1584
14.6277 | 2.4018 | 187961.1001 | 5.364 | 0.0051157 | 30.0072 | 2.1584
14.6836 | 2.4018 | 187903.4432 | 5.3657 | 0.0051147 | 30.0072 | 2.1584
14.6935 | 2.4018 | 187893.2844 | 5.366 | 0.0051145 | 30.0072 | 2.1584
14.7059 | 2.4018 | 187880.6728 | 5.3663 | 0.0051143 | 30.0072 | 2.1584
14.7059 | 2.4018 | 187880.7111 | 5.3663 | 0.0051143 | 30.0072 | 2.1584
14.7283 | 2.4018 | 187858.0082 | 5.367 | 0.0051138 | 30.0072 | 2.1584
14.7395 | 2.4018 | 187846.8547 | 5.3673 | 0.0051136 | 30.0072 | 2.1584
14.7955 | 2.4018 | 187791.2841 | 5.3689 | 0.0051126 | 30.0072 | 2.1584
14.8054 | 2.4018 | 187781.4931 | 5.3692 | 0.0051125 | 30.0072 | 2.1584
14.8179 | 2.4018 | 187769.3381 | 5.3695 | 0.0051122 | 30.0072 | 2.1584
14.8179 | 2.4018 | 187769.3752 | 5.3695 | 0.0051123 | 30.0072 | 2.1584
14.8403 | 2.4018 | 187747.5114 | 5.3701 | 0.0051119 | 30.0072 | 2.1584
14.8515 | 2.4018 | 187736.7703 | 5.3704 | 0.0051117 | 30.0072 | 2.1584
14.9075 | 2.4018 | 187683.2547 | 5.372 | 0.0051107 | 30.0071 | 2.1584
14.9175 | 2.4018 | 187673.8256 | 5.3722 | 0.0051106 | 30.0071 | 2.1584
14.93 | 2.4018 | 187662.1203 | 5.3726 | 0.0051104 | 30.0071 | 2.1584
14.93 | 2.4018 | 187662.1561 | 5.3726 | 0.0051104 | 30.0071 | 2.1584
14.944 | 2.4018 | 187649.0142 | 5.3729 | 0.0051101 | 30.0071 | 2.1584
14.951 | 2.4018 | 187642.515 | 5.3731 | 0.00511 | 30.0071 | 2.1584
14.986 | 2.4018 | 187610.0936 | 5.3741 | 0.0051095 | 30.0071 | 2.1584
14.9922 | 2.4018 | 187604.3654 | 5.3742 | 0.0051094 | 30.0071 | 2.1584
15 | 2.4018 | 187597.2308 | 5.3744 | 0.0051092 | 30.0071 | 2.1584
15 | 2.4018 | 187597.2392 | 5.3744 | 0.0051092 | 30.0071 | 2.1584
0 | 1.92 | 2246982.1788 | 0.44824 | 0 | 30 | 2.1578
0.0010192 | 2.4002 | 2244699.0049 | 0.44874 | 0.00046831 | 30.0001 | 2.1578
0.0015288 | 2.4003 | 2243560.637 | 0.44899 | 0.00069899 | 30.0002 | 2.1578
0.0040767 | 2.4007 | 2237876.1699 | 0.45024 | 0.0018489 | 30.0005 | 2.1578
0.0045297 | 2.4007 | 2236867.9134 | 0.45046 | 0.0020516 | 30.0006 | 2.1578
0.0050959 | 2.4008 | 2235608.6688 | 0.45073 | 0.0023038 | 30.0007 | 2.1578
0.0050959 | 2.4008 | 2235608.7438 | 0.45073 | 0.0023033 | 30.0007 | 2.1578
0.0059644 | 2.401 | 2233678.3743 | 0.45116 | 0.0026894 | 30.0008 | 2.1578
0.0063987 | 2.401 | 2232715.5029 | 0.45137 | 0.00288 | 30.0008 | 2.1579
0.00857 | 2.4014 | 2227906.4525 | 0.45243 | 0.0038305 | 30.0011 | 2.1579
0.008956 | 2.4014 | 2227053.1811 | 0.45262 | 0.0039983 | 30.0011 | 2.1579
0.0094386 | 2.4015 | 2225987.358 | 0.45285 | 0.0042071 | 30.0012 | 2.1579
0.0094386 | 2.4015 | 2225987.4038 | 0.45285 | 0.0042068 | 30.0012 | 2.1579
0.010335 | 2.4017 | 2224008.1644 | 0.45329 | 0.0045943 | 30.0013 | 2.1579
0.010783 | 2.4017 | 2223020.9877 | 0.45351 | 0.0047854 | 30.0014 | 2.1579
0.013025 | 2.4021 | 2218090.7052 | 0.4546 | 0.0057387 | 30.0017 | 2.1579
0.013423 | 2.4021 | 2217215.9737 | 0.4548 | 0.0059069 | 30.0017 | 2.1579
0.013921 | 2.4022 | 2216123.3696 | 0.45504 | 0.0061162 | 30.0018 | 2.1579
0.013921 | 2.4022 | 2216123.4194 | 0.45504 | 0.0061159 | 30.0018 | 2.1579
0.014841 | 2.4023 | 2214107.65 | 0.45549 | 0.0065018 | 30.0019 | 2.1579
0.015301 | 2.4024 | 2213102.3111 | 0.45572 | 0.0066921 | 30.002 | 2.1579
0.0176 | 2.4028 | 2208081.451 | 0.45684 | 0.007641 | 30.0022 | 2.158
0.018008 | 2.4028 | 2207190.6899 | 0.45704 | 0.0078084 | 30.0023 | 2.158
0.018519 | 2.4029 | 2206078.0838 | 0.45729 | 0.0080168 | 30.0024 | 2.158
0.018519 | 2.4029 | 2206078.1368 | 0.45729 | 0.0080164 | 30.0024 | 2.158
0.019463 | 2.403 | 2204023.6997 | 0.45775 | 0.0084007 | 30.0025 | 2.158
0.019935 | 2.4031 | 2202999.1381 | 0.45798 | 0.0085902 | 30.0025 | 2.158
0.022295 | 2.4034 | 2197882.4169 | 0.45913 | 0.0095347 | 30.0028 | 2.158
0.022714 | 2.4035 | 2196974.6928 | 0.45934 | 0.0097013 | 30.0029 | 2.158
0.023238 | 2.4036 | 2195840.9208 | 0.45959 | 0.0099086 | 30.003 | 2.158
0.023238 | 2.4036 | 2195840.9775 | 0.45959 | 0.0099083 | 30.003 | 2.158
0.024208 | 2.4037 | 2193746.1266 | 0.46007 | 0.010291 | 30.0031 | 2.158
0.024693 | 2.4038 | 2192701.477 | 0.4603 | 0.010479 | 30.0032 | 2.1581
0.027116 | 2.4041 | 2187484.5863 | 0.46149 | 0.011419 | 30.0035 | 2.1581
0.027547 | 2.4042 | 2186559.1386 | 0.4617 | 0.011585 | 30.0035 | 2.1581
0.028086 | 2.4042 | 2185403.253 | 0.46196 | 0.011791 | 30.0036 | 2.1581
0.028086 | 2.4042 | 2185403.3137 | 0.46196 | 0.011791 | 30.0036 | 2.1581
0.029082 | 2.4044 | 2183266.1506 | 0.46245 | 0.012172 | 30.0037 | 2.1581
0.029581 | 2.4044 | 2182200.4727 | 0.46269 | 0.012359 | 30.0038 | 2.1581
0.032072 | 2.4048 | 2176878.7296 | 0.46391 | 0.013294 | 30.0041 | 2.1581
0.032515 | 2.4048 | 2175934.7319 | 0.46413 | 0.013459 | 30.0041 | 2.1581
0.033068 | 2.4049 | 2174755.7028 | 0.4644 | 0.013664 | 30.0042 | 2.1581
0.033068 | 2.4049 | 2174755.7678 | 0.4644 | 0.013664 | 30.0042 | 2.1581
0.034093 | 2.4051 | 2172574.2483 | 0.4649 | 0.014043 | 30.0044 | 2.1582
0.034606 | 2.4051 | 2171486.5295 | 0.46515 | 0.014229 | 30.0044 | 2.1582
0.037168 | 2.4055 | 2166054.8929 | 0.4664 | 0.015159 | 30.0047 | 2.1582
0.037624 | 2.4055 | 2165091.4558 | 0.46662 | 0.015323 | 30.0048 | 2.1582
0.038193 | 2.4056 | 2163888.1745 | 0.4669 | 0.015526 | 30.0049 | 2.1582
0.038193 | 2.4056 | 2163888.2443 | 0.4669 | 0.015526 | 30.0049 | 2.1582
0.039249 | 2.4057 | 2161660.1625 | 0.46742 | 0.015903 | 30.005 | 2.1582
0.039776 | 2.4058 | 2160549.3104 | 0.46768 | 0.016088 | 30.0051 | 2.1582
0.042414 | 2.4061 | 2155002.3422 | 0.46897 | 0.017012 | 30.0054 | 2.1582
0.042883 | 2.4062 | 2154018.5063 | 0.4692 | 0.017175 | 30.0055 | 2.1582
0.043469 | 2.4063 | 2152789.7773 | 0.46948 | 0.017378 | 30.0055 | 2.1583
0.043469 | 2.4063 | 2152789.8525 | 0.46948 | 0.017377 | 30.0055 | 2.1583
0.044556 | 2.4064 | 2150512.8236 | 0.47002 | 0.017752 | 30.0057 | 2.1583
0.0451 | 2.4065 | 2149377.6576 | 0.47028 | 0.017936 | 30.0058 | 2.1583
0.047818 | 2.4068 | 2143709.481 | 0.47161 | 0.018854 | 30.0061 | 2.1583
0.048301 | 2.4068 | 2142704.2096 | 0.47185 | 0.019016 | 30.0062 | 2.1583
0.048905 | 2.4069 | 2141448.7415 | 0.47214 | 0.019217 | 30.0062 | 2.1583
0.048905 | 2.4069 | 2141448.8226 | 0.47214 | 0.019216 | 30.0062 | 2.1583
0.050026 | 2.4071 | 2139120.2636 | 0.47269 | 0.019589 | 30.0064 | 2.1583
0.050586 | 2.4071 | 2137959.5053 | 0.47297 | 0.019772 | 30.0064 | 2.1583
0.053389 | 2.4074 | 2132163.7575 | 0.47434 | 0.020683 | 30.0067 | 2.1584
0.053887 | 2.4075 | 2131135.9286 | 0.47458 | 0.020844 | 30.0068 | 2.1584
0.05451 | 2.4076 | 2129852.3234 | 0.47489 | 0.021043 | 30.0068 | 2.1584
0.05451 | 2.4076 | 2129852.411 | 0.47489 | 0.021043 | 30.0068 | 2.1584
0.055667 | 2.4077 | 2127469.5184 | 0.47545 | 0.021413 | 30.0069 | 2.1584
0.056245 | 2.4078 | 2126281.7807 | 0.47574 | 0.021594 | 30.007 | 2.1584
0.059138 | 2.4081 | 2120351.5588 | 0.47715 | 0.022499 | 30.0073 | 2.1584
0.059652 | 2.4082 | 2119299.9552 | 0.4774 | 0.022659 | 30.0073 | 2.1584
0.060295 | 2.4082 | 2117986.6968 | 0.47772 | 0.022856 | 30.0074 | 2.1584
0.060295 | 2.4082 | 2117986.7917 | 0.47772 | 0.022856 | 30.0074 | 2.1584
0.06149 | 2.4084 | 2115546.5161 | 0.4783 | 0.023223 | 30.0075 | 2.1584
0.062088 | 2.4084 | 2114330.2905 | 0.4786 | 0.023403 | 30.0075 | 2.1584
0.065076 | 2.4087 | 2108258.0891 | 0.48006 | 0.024301 | 30.0078 | 2.1584
0.065607 | 2.4088 | 2107181.388 | 0.48032 | 0.024459 | 30.0079 | 2.1585
0.066271 | 2.4089 | 2105836.8284 | 0.48065 | 0.024655 | 30.0079 | 2.1585
0.066271 | 2.4089 | 2105836.9315 | 0.48065 | 0.024654 | 30.0079 | 2.1585
0.067507 | 2.409 | 2103335.9482 | 0.48125 | 0.025019 | 30.0081 | 2.1585
0.068125 | 2.4091 | 2102089.5908 | 0.48156 | 0.025197 | 30.0081 | 2.1585
0.071216 | 2.4094 | 2095867.231 | 0.48307 | 0.026087 | 30.0084 | 2.1585
0.071765 | 2.4094 | 2094763.9909 | 0.48334 | 0.026244 | 30.0085 | 2.1585
0.072452 | 2.4095 | 2093386.3351 | 0.48368 | 0.026438 | 30.0085 | 2.1585
0.072452 | 2.4095 | 2093386.4474 | 0.48368 | 0.026437 | 30.0085 | 2.1585
0.073732 | 2.4096 | 2090821.1227 | 0.48431 | 0.026799 | 30.0087 | 2.1585
0.074372 | 2.4097 | 2089542.8372 | 0.48462 | 0.026976 | 30.0087 | 2.1585
0.077571 | 2.41 | 2083161.3841 | 0.48619 | 0.027857 | 30.009 | 2.1585
0.07814 | 2.4101 | 2082030.0307 | 0.48647 | 0.028012 | 30.0091 | 2.1586
0.078851 | 2.4102 | 2080617.3185 | 0.48682 | 0.028204 | 30.0091 | 2.1586
0.078851 | 2.4102 | 2080617.4411 | 0.48682 | 0.028204 | 30.0091 | 2.1586
0.080178 | 2.4103 | 2077983.7928 | 0.48747 | 0.028562 | 30.0093 | 2.1586
0.080841 | 2.4103 | 2076671.6116 | 0.48779 | 0.028737 | 30.0093 | 2.1586
0.084158 | 2.4107 | 2070121.2789 | 0.48942 | 0.029609 | 30.0096 | 2.1586
0.084748 | 2.4107 | 2068960.0886 | 0.48971 | 0.029762 | 30.0097 | 2.1586
0.085485 | 2.4108 | 2067510.1737 | 0.49007 | 0.029952 | 30.0098 | 2.1586
0.085485 | 2.4108 | 2067510.308 | 0.49007 | 0.029952 | 30.0098 | 2.1586
0.086861 | 2.4109 | 2064803.9598 | 0.49075 | 0.030306 | 30.0099 | 2.1586
0.08755 | 2.411 | 2063455.7212 | 0.49109 | 0.030479 | 30.01 | 2.1586
0.090992 | 2.4113 | 2056725.7601 | 0.49278 | 0.031342 | 30.0103 | 2.1587
0.091604 | 2.4113 | 2055532.8402 | 0.49308 | 0.031494 | 30.0104 | 2.1587
0.092369 | 2.4114 | 2054043.3665 | 0.49346 | 0.031681 | 30.0104 | 2.1587
0.092369 | 2.4114 | 2054043.5141 | 0.49346 | 0.031681 | 30.0104 | 2.1587
0.0938 | 2.4115 | 2051259.6418 | 0.49416 | 0.032031 | 30.0106 | 2.1587
0.094516 | 2.4116 | 2049872.9642 | 0.49451 | 0.032202 | 30.0106 | 2.1587
0.098093 | 2.4119 | 2042951.5333 | 0.49627 | 0.033054 | 30.011 | 2.1587
0.098729 | 2.412 | 2041724.7994 | 0.49658 | 0.033204 | 30.011 | 2.1587
0.099524 | 2.4128 | 2040193.5064 | 0.49697 | 0.033389 | 30.0111 | 2.1587
0.099524 | 2.4136 | 2040194.0031 | 0.49697 | 0.033389 | 30.0111 | 2.1587
0.093204 | 2.4128 | 2052419.2164 | 0.49387 | 0.031885 | 30.0105 | 2.1587
0.093622 | 2.4125 | 2051608.4853 | 0.49407 | 0.031986 | 30.0106 | 2.1587
0.09571 | 2.4125 | 2047559.379 | 0.4951 | 0.032489 | 30.0108 | 2.1587
0.096081 | 2.4124 | 2046840.7798 | 0.49528 | 0.032578 | 30.0108 | 2.1587
0.096545 | 2.4123 | 2045943.1515 | 0.49551 | 0.032688 | 30.0108 | 2.1587
0.096545 | 2.4122 | 2045943.1401 | 0.49551 | 0.032688 | 30.0108 | 2.1587
0.092787 | 2.4118 | 2053231.1576 | 0.49366 | 0.031783 | 30.0105 | 2.1587
0.092995 | 2.4117 | 2052825.3294 | 0.49376 | 0.031834 | 30.0105 | 2.1587
0.094039 | 2.4118 | 2050797.3362 | 0.49428 | 0.032087 | 30.0106 | 2.1587
0.094225 | 2.4117 | 2050437.1175 | 0.49437 | 0.032132 | 30.0106 | 2.1587
0.094457 | 2.4117 | 2049986.9962 | 0.49448 | 0.032188 | 30.0106 | 2.1587
0.094457 | 2.4117 | 2049986.9888 | 0.49448 | 0.032188 | 30.0106 | 2.1587
0.094874 | 2.4117 | 2049177.0066 | 0.49469 | 0.032289 | 30.0107 | 2.1587
0.095083 | 2.4117 | 2048772.459 | 0.49479 | 0.032339 | 30.0107 | 2.1587
0.096127 | 2.4118 | 2046750.7777 | 0.4953 | 0.032589 | 30.0108 | 2.1587
0.096313 | 2.4118 | 2046391.6901 | 0.49539 | 0.032633 | 30.0108 | 2.1587
0.096545 | 2.4118 | 2045942.976 | 0.49551 | 0.032688 | 30.0108 | 2.1587
0.096545 | 2.4118 | 2045942.977 | 0.49551 | 0.032688 | 30.0108 | 2.1587
0.097071 | 2.4118 | 2044924.4377 | 0.49577 | 0.032813 | 30.0109 | 2.1587
0.097335 | 2.4119 | 2044415.8744 | 0.4959 | 0.032875 | 30.0109 | 2.1587
0.098652 | 2.412 | 2041874.6893 | 0.49654 | 0.033185 | 30.011 | 2.1587
0.098886 | 2.412 | 2041423.4373 | 0.49666 | 0.03324 | 30.0111 | 2.1587
0.099178 | 2.412 | 2040859.6015 | 0.4968 | 0.033308 | 30.0111 | 2.1587
0.099178 | 2.412 | 2040859.6087 | 0.4968 | 0.033308 | 30.0111 | 2.1587
0.1 | 2.4129 | 2039275.4057 | 0.49721 | 0.0335 | 30.0112 | 2.1587
0.10041 | 2.4137 | 2038485.1884 | 0.49741 | 0.033595 | 30.0112 | 2.1587
0.10247 | 2.4147 | 2034536.6883 | 0.49842 | 0.034066 | 30.0113 | 2.1587
0.10283 | 2.4155 | 2033836.2541 | 0.4986 | 0.034149 | 30.0114 | 2.1587
0.10329 | 2.4164 | 2032961.1914 | 0.49883 | 0.034253 | 30.0114 | 2.1587
0.10329 | 2.4172 | 2032961.5643 | 0.49883 | 0.034253 | 30.0114 | 2.1587
0.099554 | 2.4177 | 2040137.702 | 0.49699 | 0.033396 | 30.0111 | 2.1587
0.099742 | 2.4185 | 2039776.2556 | 0.49708 | 0.033439 | 30.0111 | 2.1587
0.10068 | 2.4194 | 2037968.512 | 0.49754 | 0.033657 | 30.0112 | 2.1587
0.10085 | 2.4202 | 2037647.6747 | 0.49763 | 0.033695 | 30.0112 | 2.1587
0.10106 | 2.4211 | 2037246.6592 | 0.49773 | 0.033743 | 30.0112 | 2.1587
0.10106 | 2.4219 | 2037246.9996 | 0.49773 | 0.033743 | 30.0112 | 2.1587
0.099366 | 2.4225 | 2040501.8416 | 0.4969 | 0.033352 | 30.0111 | 2.1587
0.09946 | 2.4234 | 2040321.1873 | 0.49694 | 0.033374 | 30.0111 | 2.1587
0.09993 | 2.4242 | 2039416.7881 | 0.49717 | 0.033483 | 30.0112 | 2.1587
0.10001 | 2.425 | 2039256.3474 | 0.49721 | 0.033502 | 30.0112 | 2.1587
0.10012 | 2.4258 | 2039055.7414 | 0.49727 | 0.033527 | 30.0112 | 2.1587
0.10012 | 2.4266 | 2039056.077 | 0.49727 | 0.033527 | 30.0112 | 2.1587
0.099272 | 2.4236 | 2040683.3763 | 0.49685 | 0.03333 | 30.0111 | 2.1587
0.099319 | 2.4244 | 2040593.1913 | 0.49687 | 0.033341 | 30.0111 | 2.1587
0.099554 | 2.4253 | 2040140.9845 | 0.49699 | 0.033396 | 30.0111 | 2.1587
0.099596 | 2.4261 | 2040060.8834 | 0.49701 | 0.033405 | 30.0111 | 2.1587
0.099648 | 2.4269 | 2039960.6807 | 0.49703 | 0.033418 | 30.0111 | 2.1587
0.099648 | 2.4277 | 2039961.0149 | 0.49703 | 0.033418 | 30.0111 | 2.1587
0.099225 | 2.4245 | 2040774.2815 | 0.49683 | 0.033319 | 30.0111 | 2.1587
0.099249 | 2.422 | 2040727.9726 | 0.49684 | 0.033325 | 30.0111 | 2.1587
0.099366 | 2.4228 | 2040501.9923 | 0.4969 | 0.033352 | 30.0111 | 2.1587
0.099387 | 2.4236 | 2040462.0965 | 0.49691 | 0.033357 | 30.0111 | 2.1587
0.099413 | 2.4244 | 2040412.1451 | 0.49692 | 0.033363 | 30.0111 | 2.1587
0.099413 | 2.4252 | 2040412.4787 | 0.49692 | 0.033363 | 30.0111 | 2.1587
0.099202 | 2.4226 | 2040818.7413 | 0.49681 | 0.033314 | 30.0111 | 2.1587
0.099214 | 2.4205 | 2040795.2257 | 0.49682 | 0.033316 | 30.0111 | 2.1587
0.099272 | 2.4188 | 2040681.3528 | 0.49685 | 0.03333 | 30.0111 | 2.1587
0.099283 | 2.4174 | 2040660.671 | 0.49685 | 0.033332 | 30.0111 | 2.1587
0.099296 | 2.4182 | 2040635.8577 | 0.49686 | 0.033336 | 30.0111 | 2.1587
0.099296 | 2.419 | 2040636.1911 | 0.49686 | 0.033336 | 30.0111 | 2.1587
0.099319 | 2.4198 | 2040591.2612 | 0.49687 | 0.033341 | 30.0111 | 2.1587
0.099331 | 2.4206 | 2040568.9644 | 0.49688 | 0.033344 | 30.0111 | 2.1587
0.09939 | 2.4214 | 2040456.15 | 0.49691 | 0.033357 | 30.0111 | 2.1587
0.0994 | 2.4222 | 2040436.3694 | 0.49691 | 0.03336 | 30.0111 | 2.1587
0.099413 | 2.423 | 2040411.5608 | 0.49692 | 0.033363 | 30.0111 | 2.1587
0.099413 | 2.4238 | 2040411.8944 | 0.49692 | 0.033363 | 30.0111 | 2.1587
0.099435 | 2.4246 | 2040370.1233 | 0.49693 | 0.033368 | 30.0111 | 2.1587
0.099446 | 2.4254 | 2040349.4058 | 0.49693 | 0.03337 | 30.0111 | 2.1587
0.099501 | 2.4262 | 2040244.4864 | 0.49696 | 0.033383 | 30.0111 | 2.1587
0.09951 | 2.427 | 2040226.1095 | 0.49697 | 0.033385 | 30.0111 | 2.1587
0.099523 | 2.4278 | 2040203.0553 | 0.49697 | 0.033388 | 30.0111 | 2.1587
0.099523 | 2.4286 | 2040203.3892 | 0.49697 | 0.033388 | 30.0111 | 2.1587
0.099543 | 2.4294 | 2040163.9945 | 0.49698 | 0.033393 | 30.0111 | 2.1587
0.099554 | 2.4303 | 2040144.4653 | 0.49699 | 0.033395 | 30.0111 | 2.1587
0.099605 | 2.4311 | 2040045.4857 | 0.49701 | 0.033407 | 30.0111 | 2.1587
0.099614 | 2.4319 | 2040028.1649 | 0.49702 | 0.03341 | 30.0111 | 2.1587
0.099626 | 2.4327 | 2040006.4306 | 0.49702 | 0.033412 | 30.0111 | 2.1587
0.099626 | 2.4335 | 2040006.7647 | 0.49702 | 0.033412 | 30.0111 | 2.1587
0.099645 | 2.4343 | 2039969.1822 | 0.49703 | 0.033417 | 30.0111 | 2.1587
0.099655 | 2.4351 | 2039950.5591 | 0.49704 | 0.033419 | 30.0111 | 2.1587
0.099705 | 2.4359 | 2039856.1089 | 0.49706 | 0.033431 | 30.0111 | 2.1587
0.099713 | 2.4367 | 2039839.5934 | 0.49706 | 0.033433 | 30.0111 | 2.1587
0.099724 | 2.4375 | 2039818.8657 | 0.49707 | 0.033435 | 30.0111 | 2.1587
0.099724 | 2.4383 | 2039819.2001 | 0.49707 | 0.033435 | 30.0111 | 2.1587
0.099743 | 2.4391 | 2039783.0148 | 0.49708 | 0.03344 | 30.0111 | 2.1587
0.099753 | 2.4399 | 2039765.0903 | 0.49708 | 0.033442 | 30.0111 | 2.1587
0.0998 | 2.4407 | 2039674.1324 | 0.49711 | 0.033453 | 30.0111 | 2.1587
0.099809 | 2.4415 | 2039658.2378 | 0.49711 | 0.033455 | 30.0111 | 2.1587
0.099819 | 2.4423 | 2039638.2863 | 0.49712 | 0.033457 | 30.0111 | 2.1587
0.099819 | 2.4431 | 2039638.6209 | 0.49712 | 0.033457 | 30.0111 | 2.1587
0.099838 | 2.4439 | 2039603.523 | 0.49713 | 0.033461 | 30.0111 | 2.1587
0.099847 | 2.4447 | 2039586.1422 | 0.49713 | 0.033464 | 30.0111 | 2.1587
0.099893 | 2.4455 | 2039497.9018 | 0.49715 | 0.033474 | 30.0112 | 2.1587
0.099901 | 2.4463 | 2039482.4906 | 0.49716 | 0.033476 | 30.0112 | 2.1587
0.099911 | 2.4471 | 2039463.1431 | 0.49716 | 0.033479 | 30.0112 | 2.1587
0.099911 | 2.4479 | 2039463.4778 | 0.49716 | 0.033479 | 30.0112 | 2.1587
0.099929 | 2.4487 | 2039429.2327 | 0.49717 | 0.033483 | 30.0112 | 2.1587
0.099938 | 2.4495 | 2039412.2783 | 0.49717 | 0.033485 | 30.0112 | 2.1587
0.099983 | 2.4504 | 2039326.1693 | 0.4972 | 0.033495 | 30.0112 | 2.1587
0.099991 | 2.4512 | 2039311.137 | 0.4972 | 0.033497 | 30.0112 | 2.1587
0.1 | 2.452 | 2039292.2633 | 0.4972 | 0.033499 | 30.0112 | 2.1587
0.1 | 2.4528 | 2039292.5983 | 0.4972 | 0.033499 | 30.0112 | 2.1587
0.10002 | 2.4536 | 2039259.0265 | 0.49721 | 0.033503 | 30.0112 | 2.1587
0.10003 | 2.4544 | 2039242.4089 | 0.49722 | 0.033505 | 30.0112 | 2.1587
0.10007 | 2.4552 | 2039157.9827 | 0.49724 | 0.033516 | 30.0112 | 2.1587
0.10008 | 2.456 | 2039143.2497 | 0.49724 | 0.033518 | 30.0112 | 2.1587
0.10009 | 2.4568 | 2039124.75 | 0.49725 | 0.03352 | 30.0112 | 2.1587
0.10009 | 2.4576 | 2039125.0852 | 0.49725 | 0.03352 | 30.0112 | 2.1587
0.10011 | 2.4584 | 2039092.0484 | 0.49726 | 0.033524 | 30.0112 | 2.1587
0.10012 | 2.4592 | 2039075.6983 | 0.49726 | 0.033526 | 30.0112 | 2.1587
0.10016 | 2.46 | 2038992.6089 | 0.49728 | 0.033536 | 30.0112 | 2.1587
0.10017 | 2.4608 | 2038978.1138 | 0.49729 | 0.033538 | 30.0112 | 2.1587
0.10018 | 2.4616 | 2038959.9113 | 0.49729 | 0.03354 | 30.0112 | 2.1587
0.10018 | 2.4624 | 2038960.2467 | 0.49729 | 0.03354 | 30.0112 | 2.1587
0.10019 | 2.4632 | 2038927.6371 | 0.4973 | 0.033544 | 30.0112 | 2.1587
0.1002 | 2.4641 | 2038911.5008 | 0.4973 | 0.033546 | 30.0112 | 2.1587
0.10024 | 2.4649 | 2038829.4793 | 0.49732 | 0.033556 | 30.0112 | 2.1587
0.10025 | 2.4657 | 2038815.1742 | 0.49733 | 0.033557 | 30.0112 | 2.1587
0.10026 | 2.4665 | 2038797.2091 | 0.49733 | 0.03356 | 30.0112 | 2.1587
0.10026 | 2.4673 | 2038797.5447 | 0.49733 | 0.03356 | 30.0112 | 2.1587
0.10028 | 2.4681 | 2038765.2784 | 0.49734 | 0.033564 | 30.0112 | 2.1587
0.10029 | 2.4689 | 2038749.3138 | 0.49734 | 0.033566 | 30.0112 | 2.1587
0.10033 | 2.4697 | 2038668.1499 | 0.49736 | 0.033575 | 30.0112 | 2.1587
0.10034 | 2.4705 | 2038653.9974 | 0.49737 | 0.033577 | 30.0112 | 2.1587
0.10035 | 2.4713 | 2038636.2231 | 0.49737 | 0.033579 | 30.0112 | 2.1587
0.10035 | 2.4721 | 2038636.5589 | 0.49737 | 0.033579 | 30.0112 | 2.1587
0.10036 | 2.4729 | 2038604.5697 | 0.49738 | 0.033583 | 30.0112 | 2.1587
0.10037 | 2.4737 | 2038588.7438 | 0.49738 | 0.033585 | 30.0112 | 2.1587
0.10041 | 2.4745 | 2038508.2725 | 0.49741 | 0.033595 | 30.0112 | 2.1587
0.10042 | 2.4753 | 2038494.2433 | 0.49741 | 0.033597 | 30.0112 | 2.1587
0.10043 | 2.4762 | 2038476.623 | 0.49741 | 0.033599 | 30.0112 | 2.1587
0.10043 | 2.477 | 2038476.959 | 0.49741 | 0.033599 | 30.0112 | 2.1587
0.10045 | 2.4778 | 2038445.1949 | 0.49742 | 0.033603 | 30.0112 | 2.1587
0.10046 | 2.4786 | 2038429.4816 | 0.49743 | 0.033604 | 30.0112 | 2.1587
0.1005 | 2.4794 | 2038349.5727 | 0.49745 | 0.033614 | 30.0112 | 2.1587
0.1005 | 2.4802 | 2038335.6436 | 0.49745 | 0.033616 | 30.0112 | 2.1587
0.10051 | 2.481 | 2038318.1484 | 0.49745 | 0.033618 | 30.0112 | 2.1587
0.10051 | 2.4818 | 2038318.4846 | 0.49745 | 0.033618 | 30.0112 | 2.1587
0.10053 | 2.4826 | 2038286.9045 | 0.49746 | 0.033622 | 30.0112 | 2.1587
0.10054 | 2.4834 | 2038271.2832 | 0.49747 | 0.033624 | 30.0112 | 2.1587
0.10058 | 2.4842 | 2038191.8337 | 0.49749 | 0.033633 | 30.0112 | 2.1587
0.10059 | 2.485 | 2038177.9864 | 0.49749 | 0.033635 | 30.0112 | 2.1587
0.1006 | 2.4859 | 2038160.5935 | 0.49749 | 0.033637 | 30.0112 | 2.1587
0.1006 | 2.4867 | 2038160.9298 | 0.49749 | 0.033637 | 30.0112 | 2.1587
0.10061 | 2.4875 | 2038129.5009 | 0.4975 | 0.033641 | 30.0112 | 2.1587
0.10062 | 2.4883 | 2038113.9553 | 0.49751 | 0.033643 | 30.0112 | 2.1587
0.10066 | 2.4891 | 2038034.8836 | 0.49753 | 0.033652 | 30.0112 | 2.1587
0.10067 | 2.4899 | 2038021.1036 | 0.49753 | 0.033654 | 30.0112 | 2.1587
0.10068 | 2.4907 | 2038003.7947 | 0.49753 | 0.033656 | 30.0112 | 2.1587
0.10068 | 2.4915 | 2038004.1313 | 0.49753 | 0.033656 | 30.0112 | 2.1587
0.1007 | 2.4923 | 2037972.8276 | 0.49754 | 0.03366 | 30.0112 | 2.1587
0.1007 | 2.4931 | 2037957.3447 | 0.49755 | 0.033662 | 30.0112 | 2.1587
0.10075 | 2.4939 | 2037878.5857 | 0.49757 | 0.033671 | 30.0112 | 2.1587
0.10075 | 2.4948 | 2037864.8615 | 0.49757 | 0.033673 | 30.0112 | 2.1587
0.10076 | 2.4956 | 2037847.6223 | 0.49757 | 0.033675 | 30.0112 | 2.1587
0.10076 | 2.4964 | 2037847.959 | 0.49757 | 0.033675 | 30.0112 | 2.1587
0.10078 | 2.4972 | 2037816.7599 | 0.49758 | 0.033679 | 30.0112 | 2.1587
0.10079 | 2.498 | 2037801.3294 | 0.49759 | 0.033681 | 30.0112 | 2.1587
0.10083 | 2.4988 | 2037722.8315 | 0.49761 | 0.03369 | 30.0112 | 2.1587
0.10083 | 2.4996 | 2037709.1538 | 0.49761 | 0.033692 | 30.0112 | 2.1587
0.10084 | 2.5004 | 2037691.9728 | 0.49761 | 0.033694 | 30.0112 | 2.1587
0.10084 | 2.5012 | 2037692.3097 | 0.49761 | 0.033694 | 30.0112 | 2.1587
0.10086 | 2.502 | 2037661.1986 | 0.49762 | 0.033698 | 30.0112 | 2.1587
0.10087 | 2.5028 | 2037645.8123 | 0.49763 | 0.0337 | 30.0112 | 2.1587
0.10091 | 2.5037 | 2037567.5342 | 0.49765 | 0.033709 | 30.0112 | 2.1587
0.10092 | 2.5045 | 2037553.8957 | 0.49765 | 0.033711 | 30.0112 | 2.1587
0.10093 | 2.5053 | 2037536.7636 | 0.49765 | 0.033713 | 30.0112 | 2.1587
0.10093 | 2.5061 | 2037537.1008 | 0.49765 | 0.033713 | 30.0112 | 2.1587
0.10094 | 2.5069 | 2037506.0645 | 0.49766 | 0.033717 | 30.0112 | 2.1587
0.10095 | 2.5077 | 2037490.7157 | 0.49767 | 0.033719 | 30.0112 | 2.1587
0.10099 | 2.5085 | 2037412.6244 | 0.49769 | 0.033728 | 30.0112 | 2.1587
0.101 | 2.5093 | 2037399.0194 | 0.49769 | 0.03373 | 30.0112 | 2.1587
0.10101 | 2.5101 | 2037381.9289 | 0.49769 | 0.033732 | 30.0112 | 2.1587
0.10101 | 2.5109 | 2037382.2663 | 0.49769 | 0.033732 | 30.0112 | 2.1587
0.10102 | 2.5118 | 2037351.2943 | 0.4977 | 0.033735 | 30.0112 | 2.1587
0.10103 | 2.5126 | 2037335.9777 | 0.49771 | 0.033737 | 30.0112 | 2.1587
0.10107 | 2.5134 | 2037258.0469 | 0.49773 | 0.033747 | 30.0112 | 2.1587
0.10108 | 2.5142 | 2037244.4705 | 0.49773 | 0.033748 | 30.0112 | 2.1587
0.10109 | 2.515 | 2037227.4158 | 0.49773 | 0.03375 | 30.0112 | 2.1587
0.10109 | 2.5158 | 2037227.7534 | 0.49773 | 0.03375 | 30.0112 | 2.1587
0.1011 | 2.5166 | 2037196.8372 | 0.49774 | 0.033754 | 30.0112 | 2.1587
0.10111 | 2.5174 | 2037181.5487 | 0.49775 | 0.033756 | 30.0112 | 2.1587
0.10115 | 2.5183 | 2037103.7571 | 0.49777 | 0.033765 | 30.0112 | 2.1587
0.10116 | 2.5191 | 2037090.2056 | 0.49777 | 0.033767 | 30.0112 | 2.1587
0.10117 | 2.5199 | 2037073.1821 | 0.49777 | 0.033769 | 30.0112 | 2.1587
0.10117 | 2.5207 | 2037073.5198 | 0.49777 | 0.033769 | 30.0112 | 2.1587
0.10119 | 2.5215 | 2037042.6527 | 0.49778 | 0.033773 | 30.0112 | 2.1587
0.10119 | 2.5223 | 2037027.3887 | 0.49778 | 0.033775 | 30.0112 | 2.1587
0.10124 | 2.5231 | 2036949.7194 | 0.4978 | 0.033784 | 30.0113 | 2.1587
0.10124 | 2.5239 | 2036936.1898 | 0.49781 | 0.033786 | 30.0113 | 2.1587
0.10125 | 2.5247 | 2036919.1936 | 0.49781 | 0.033788 | 30.0113 | 2.1587
0.10125 | 2.5256 | 2036919.5315 | 0.49781 | 0.033788 | 30.0113 | 2.1587
0.10127 | 2.5264 | 2036888.708 | 0.49782 | 0.033791 | 30.0113 | 2.1587
0.10128 | 2.5272 | 2036873.4659 | 0.49782 | 0.033793 | 30.0113 | 2.1587
0.10132 | 2.528 | 2036795.9052 | 0.49784 | 0.033803 | 30.0113 | 2.1587
0.10132 | 2.5288 | 2036782.3951 | 0.49785 | 0.033804 | 30.0113 | 2.1587
0.10133 | 2.5296 | 2036765.4232 | 0.49785 | 0.033806 | 30.0113 | 2.1587
0.10133 | 2.5304 | 2036765.7612 | 0.49785 | 0.033806 | 30.0113 | 2.1587
0.10135 | 2.5312 | 2036734.9769 | 0.49786 | 0.03381 | 30.0113 | 2.1587
0.10136 | 2.5321 | 2036719.7545 | 0.49786 | 0.033812 | 30.0113 | 2.1587
0.1014 | 2.5329 | 2036642.2914 | 0.49788 | 0.033821 | 30.0113 | 2.1587
0.1014 | 2.5337 | 2036628.7988 | 0.49789 | 0.033823 | 30.0113 | 2.1587
0.10141 | 2.5345 | 2036611.8487 | 0.49789 | 0.033825 | 30.0113 | 2.1587
0.10141 | 2.5353 | 2036612.187 | 0.49789 | 0.033825 | 30.0113 | 2.1587
0.10143 | 2.5361 | 2036581.4382 | 0.4979 | 0.033829 | 30.0113 | 2.1587
0.10144 | 2.5369 | 2036566.2337 | 0.4979 | 0.033831 | 30.0113 | 2.1587
0.10148 | 2.5377 | 2036488.8594 | 0.49792 | 0.03384 | 30.0113 | 2.1587
0.10149 | 2.5386 | 2036475.3827 | 0.49793 | 0.033841 | 30.0113 | 2.1587
0.10149 | 2.5394 | 2036458.4524 | 0.49793 | 0.033844 | 30.0113 | 2.1587
0.10149 | 2.5402 | 2036458.7909 | 0.49793 | 0.033844 | 30.0113 | 2.1587
0.10151 | 2.541 | 2036428.0749 | 0.49794 | 0.033847 | 30.0113 | 2.1587
0.10152 | 2.5418 | 2036412.8868 | 0.49794 | 0.033849 | 30.0113 | 2.1587
0.10156 | 2.5426 | 2036335.594 | 0.49796 | 0.033858 | 30.0113 | 2.1587
0.10157 | 2.5434 | 2036322.1319 | 0.49797 | 0.03386 | 30.0113 | 2.1587
0.10158 | 2.5443 | 2036305.2199 | 0.49797 | 0.033862 | 30.0113 | 2.1587
0.10158 | 2.5451 | 2036305.5586 | 0.49797 | 0.033862 | 30.0113 | 2.1587
0.10159 | 2.5459 | 2036274.8729 | 0.49798 | 0.033866 | 30.0113 | 2.1587
0.1016 | 2.5467 | 2036259.7001 | 0.49798 | 0.033868 | 30.0113 | 2.1587
0.10164 | 2.5475 | 2036182.483 | 0.498 | 0.033877 | 30.0113 | 2.1587
0.10165 | 2.5483 | 2036169.0345 | 0.498 | 0.033879 | 30.0113 | 2.1587
0.10166 | 2.5491 | 2036152.1395 | 0.49801 | 0.033881 | 30.0113 | 2.1587
0.10166 | 2.55 | 2036152.4783 | 0.49801 | 0.033881 | 30.0113 | 2.1587
0.10167 | 2.5508 | 2036121.8211 | 0.49802 | 0.033884 | 30.0113 | 2.1587
0.10168 | 2.5516 | 2036106.6627 | 0.49802 | 0.033886 | 30.0113 | 2.1587
0.10172 | 2.5524 | 2036029.5164 | 0.49804 | 0.033895 | 30.0113 | 2.1587
0.10173 | 2.5532 | 2036016.0807 | 0.49804 | 0.033897 | 30.0113 | 2.1587
0.10174 | 2.554 | 2035999.2016 | 0.49805 | 0.033899 | 30.0113 | 2.1587
0.10174 | 2.5548 | 2035999.5406 | 0.49805 | 0.033899 | 30.0113 | 2.1587
0.10175 | 2.5557 | 2035968.9103 | 0.49806 | 0.033903 | 30.0113 | 2.1587
0.10176 | 2.5565 | 2035953.7654 | 0.49806 | 0.033905 | 30.0113 | 2.1587
0.1018 | 2.5573 | 2035876.6861 | 0.49808 | 0.033914 | 30.0113 | 2.1587
0.10181 | 2.5581 | 2035863.2625 | 0.49808 | 0.033915 | 30.0113 | 2.1587
0.10182 | 2.5589 | 2035846.3984 | 0.49809 | 0.033918 | 30.0113 | 2.1587
0.10182 | 2.5597 | 2035846.7375 | 0.49809 | 0.033918 | 30.0113 | 2.1587
0.10183 | 2.5605 | 2035816.1329 | 0.4981 | 0.033921 | 30.0113 | 2.1587
0.10184 | 2.5614 | 2035801.0009 | 0.4981 | 0.033923 | 30.0113 | 2.1587
0.10188 | 2.5622 | 2035723.9854 | 0.49812 | 0.033932 | 30.0113 | 2.1587
0.10189 | 2.563 | 2035710.5732 | 0.49812 | 0.033934 | 30.0113 | 2.1587
0.1019 | 2.5638 | 2035693.7234 | 0.49813 | 0.033936 | 30.0113 | 2.1587
0.1019 | 2.5646 | 2035694.0628 | 0.49813 | 0.033936 | 30.0113 | 2.1587
0.10191 | 2.5654 | 2035663.4827 | 0.49813 | 0.03394 | 30.0113 | 2.1587
0.10192 | 2.5663 | 2035648.363 | 0.49814 | 0.033941 | 30.0113 | 2.1587
0.10196 | 2.5671 | 2035571.4086 | 0.49816 | 0.033951 | 30.0113 | 2.1587
0.10197 | 2.5679 | 2035558.0075 | 0.49816 | 0.033952 | 30.0113 | 2.1587
0.10198 | 2.5687 | 2035541.1714 | 0.49817 | 0.033954 | 30.0113 | 2.1587
0.10198 | 2.5695 | 2035541.5109 | 0.49817 | 0.033954 | 30.0113 | 2.1587
0.10199 | 2.5703 | 2035510.9545 | 0.49817 | 0.033958 | 30.0113 | 2.1587
0.102 | 2.5711 | 2035495.8468 | 0.49818 | 0.03396 | 30.0113 | 2.1587
0.10204 | 2.572 | 2035418.9512 | 0.4982 | 0.033969 | 30.0113 | 2.1587
0.10205 | 2.5728 | 2035405.5607 | 0.4982 | 0.033971 | 30.0113 | 2.1587
0.10206 | 2.5736 | 2035388.7378 | 0.49821 | 0.033973 | 30.0113 | 2.1587
0.10206 | 2.5744 | 2035389.0776 | 0.49821 | 0.033973 | 30.0113 | 2.1587
0.10208 | 2.5752 | 2035358.5441 | 0.49821 | 0.033976 | 30.0113 | 2.1587
0.10208 | 2.576 | 2035343.4479 | 0.49822 | 0.033978 | 30.0113 | 2.1587
0.10212 | 2.5769 | 2035266.6093 | 0.49824 | 0.033987 | 30.0113 | 2.1587
0.10213 | 2.5777 | 2035253.2291 | 0.49824 | 0.033989 | 30.0113 | 2.1587
0.10214 | 2.5785 | 2035236.419 | 0.49824 | 0.033991 | 30.0113 | 2.1587
0.10214 | 2.5793 | 2035236.7589 | 0.49824 | 0.033991 | 30.0113 | 2.1587
0.10216 | 2.5801 | 2035206.2477 | 0.49825 | 0.033995 | 30.0113 | 2.1587
0.10216 | 2.5809 | 2035191.1627 | 0.49826 | 0.033997 | 30.0113 | 2.1587
0.1022 | 2.5818 | 2035114.3796 | 0.49828 | 0.034006 | 30.0113 | 2.1587
0.10221 | 2.5826 | 2035101.0094 | 0.49828 | 0.034007 | 30.0113 | 2.1587
0.10222 | 2.5834 | 2035084.2118 | 0.49828 | 0.034009 | 30.0113 | 2.1587
0.10222 | 2.5842 | 2035084.5519 | 0.49828 | 0.034009 | 30.0113 | 2.1587
0.10224 | 2.585 | 2035054.0624 | 0.49829 | 0.034013 | 30.0113 | 2.1587
0.10224 | 2.5859 | 2035038.9884 | 0.49829 | 0.034015 | 30.0113 | 2.1587
0.10228 | 2.5867 | 2034962.2593 | 0.49831 | 0.034024 | 30.0113 | 2.1587
0.10229 | 2.5875 | 2034948.8988 | 0.49832 | 0.034026 | 30.0113 | 2.1587
0.1023 | 2.5883 | 2034932.1134 | 0.49832 | 0.034028 | 30.0113 | 2.1587
0.1023 | 2.5891 | 2034932.4537 | 0.49832 | 0.034028 | 30.0113 | 2.1587
0.10232 | 2.5899 | 2034901.9855 | 0.49833 | 0.034031 | 30.0113 | 2.1587
0.10232 | 2.5908 | 2034886.9222 | 0.49833 | 0.034033 | 30.0113 | 2.1587
0.10236 | 2.5916 | 2034810.246 | 0.49835 | 0.034042 | 30.0113 | 2.1587
0.10237 | 2.5924 | 2034796.8951 | 0.49836 | 0.034044 | 30.0113 | 2.1587
0.10238 | 2.5932 | 2034780.1215 | 0.49836 | 0.034046 | 30.0113 | 2.1587
0.10238 | 2.594 | 2034780.462 | 0.49836 | 0.034046 | 30.0113 | 2.1587
0.1024 | 2.5949 | 2034750.0146 | 0.49837 | 0.03405 | 30.0113 | 2.1587
0.1024 | 2.5957 | 2034734.9618 | 0.49837 | 0.034052 | 30.0113 | 2.1587
0.10245 | 2.5965 | 2034658.3375 | 0.49839 | 0.034061 | 30.0113 | 2.1587
0.10245 | 2.5973 | 2034644.9959 | 0.4984 | 0.034062 | 30.0113 | 2.1587
0.10246 | 2.5981 | 2034628.2341 | 0.4984 | 0.034064 | 30.0113 | 2.1587
0.10246 | 2.5989 | 2034628.5747 | 0.4984 | 0.034064 | 30.0113 | 2.1587
0.10248 | 2.5998 | 2034598.1478 | 0.49841 | 0.034068 | 30.0113 | 2.1587
0.10249 | 2.6006 | 2034583.1054 | 0.49841 | 0.03407 | 30.0113 | 2.1587
0.10253 | 2.6014 | 2034506.532 | 0.49843 | 0.034079 | 30.0113 | 2.1587
0.10253 | 2.6022 | 2034493.1997 | 0.49844 | 0.034081 | 30.0113 | 2.1587
0.10254 | 2.603 | 2034476.4492 | 0.49844 | 0.034083 | 30.0113 | 2.1587
0.10254 | 2.6039 | 2034476.7901 | 0.49844 | 0.034083 | 30.0113 | 2.1587
0.10256 | 2.6043 | 2034446.214 | 0.49845 | 0.034086 | 30.0113 | 2.1587
0.10257 | 2.6043 | 2034430.8409 | 0.49845 | 0.034088 | 30.0113 | 2.1587
0.10261 | 2.6043 | 2034353.9767 | 0.49847 | 0.034097 | 30.0113 | 2.1587
0.10261 | 2.6043 | 2034340.3124 | 0.49847 | 0.034099 | 30.0113 | 2.1587
0.10262 | 2.6043 | 2034323.2322 | 0.49848 | 0.034101 | 30.0113 | 2.1587
0.10262 | 2.6043 | 2034323.2322 | 0.49848 | 0.034101 | 30.0113 | 2.1587
0.10266 | 2.6043 | 2034251.9386 | 0.4985 | 0.034109 | 30.0114 | 2.1587
0.10268 | 2.6043 | 2034216.2953 | 0.49851 | 0.034114 | 30.0114 | 2.1587
0.10277 | 2.6043 | 2034038.0867 | 0.49855 | 0.034135 | 30.0114 | 2.1587
0.10279 | 2.6043 | 2034006.4078 | 0.49856 | 0.034138 | 30.0114 | 2.1587
0.10281 | 2.6043 | 2033966.8102 | 0.49857 | 0.034143 | 30.0114 | 2.1587
0.10281 | 2.6043 | 2033966.8102 | 0.49857 | 0.034143 | 30.0114 | 2.1587
0.10299 | 2.6043 | 2033610.4529 | 0.49866 | 0.034185 | 30.0114 | 2.1587
0.10309 | 2.6043 | 2033432.3613 | 0.49871 | 0.034206 | 30.0114 | 2.1587
0.10355 | 2.6044 | 2032542.1043 | 0.49894 | 0.034312 | 30.0114 | 2.1588
0.10363 | 2.6044 | 2032383.9004 | 0.49898 | 0.03433 | 30.0114 | 2.1588
0.10374 | 2.6044 | 2032186.1731 | 0.49903 | 0.034354 | 30.0114 | 2.1588
0.10374 | 2.6044 | 2032186.1735 | 0.49903 | 0.034354 | 30.0114 | 2.1588
0.10467 | 2.6044 | 2030407.1544 | 0.49949 | 0.034563 | 30.0115 | 2.1588
0.10513 | 2.6045 | 2029519.8174 | 0.49971 | 0.034666 | 30.0115 | 2.1588
0.10746 | 2.6047 | 2025088.0967 | 0.50086 | 0.035181 | 30.0117 | 2.1588
0.10787 | 2.6047 | 2024301.8017 | 0.50106 | 0.035272 | 30.0117 | 2.1588
0.10839 | 2.6047 | 2023319.6517 | 0.50132 | 0.035384 | 30.0118 | 2.1588
0.10839 | 2.6047 | 2023319.6951 | 0.50132 | 0.035384 | 30.0118 | 2.1588
0.11018 | 2.6049 | 2019910.4178 | 0.5022 | 0.035775 | 30.0119 | 2.1588
0.11108 | 2.6049 | 2018213.7923 | 0.50264 | 0.035965 | 30.0119 | 2.1588
0.11557 | 2.6053 | 2009748.8054 | 0.50486 | 0.036908 | 30.0123 | 2.1588
0.11636 | 2.6053 | 2008249.5686 | 0.50525 | 0.037073 | 30.0123 | 2.1588
0.11736 | 2.6054 | 2006378.3032 | 0.50574 | 0.037277 | 30.0124 | 2.1588
0.11736 | 2.6054 | 2006378.6117 | 0.50574 | 0.037275 | 30.0124 | 2.1588
0.11919 | 2.6056 | 2002950.5972 | 0.50664 | 0.037648 | 30.0125 | 2.1588
0.1201 | 2.6056 | 2001244.7639 | 0.50709 | 0.037829 | 30.0126 | 2.1589
0.12468 | 2.6059 | 1992734.0918 | 0.50935 | 0.038726 | 30.0129 | 2.1589
0.12549 | 2.606 | 1991226.8419 | 0.50975 | 0.038883 | 30.013 | 2.1589
0.12651 | 2.6061 | 1989345.6197 | 0.51025 | 0.039077 | 30.013 | 2.1589
0.12651 | 2.6061 | 1989345.9388 | 0.51025 | 0.039076 | 30.013 | 2.1589
0.12844 | 2.6062 | 1985766.7116 | 0.51121 | 0.039443 | 30.0132 | 2.1589
0.12941 | 2.6063 | 1983986.09 | 0.51169 | 0.039621 | 30.0133 | 2.1589
0.13425 | 2.6066 | 1975103.2984 | 0.51408 | 0.040505 | 30.0136 | 2.1589
0.13511 | 2.6066 | 1973530.4533 | 0.5145 | 0.040659 | 30.0137 | 2.1589
0.13618 | 2.6067 | 1971567.537 | 0.51504 | 0.04085 | 30.0137 | 2.1589
0.13618 | 2.6067 | 1971567.9067 | 0.51503 | 0.040848 | 30.0137 | 2.1589
0.13823 | 2.6068 | 1967832.6617 | 0.51605 | 0.041209 | 30.0139 | 2.159
0.13925 | 2.6069 | 1965974.9261 | 0.51655 | 0.041384 | 30.014 | 2.159
0.14438 | 2.6072 | 1956708.5528 | 0.51909 | 0.042249 | 30.0143 | 2.159
0.14529 | 2.6073 | 1955068.1245 | 0.51954 | 0.0424 | 30.0144 | 2.159
0.14642 | 2.6073 | 1953021.06 | 0.52011 | 0.042586 | 30.0145 | 2.159
0.14642 | 2.6073 | 1953021.488 | 0.5201 | 0.042584 | 30.0145 | 2.159
0.1486 | 2.6075 | 1949113.3171 | 0.52118 | 0.042938 | 30.0146 | 2.159
0.14969 | 2.6075 | 1947170.1644 | 0.52172 | 0.043108 | 30.0147 | 2.159
0.15513 | 2.6078 | 1937479.0256 | 0.52442 | 0.043953 | 30.015 | 2.1591
0.15609 | 2.6079 | 1935763.792 | 0.5249 | 0.0441 | 30.015 | 2.1591
0.1573 | 2.6079 | 1933623.6109 | 0.5255 | 0.044281 | 30.0151 | 2.1591
0.1573 | 2.6079 | 1933624.1109 | 0.5255 | 0.044279 | 30.0151 | 2.1591
0.15962 | 2.6081 | 1929524.2439 | 0.52665 | 0.044625 | 30.0152 | 2.1591
0.16078 | 2.6081 | 1927486.4705 | 0.52723 | 0.04479 | 30.0153 | 2.1591
0.16658 | 2.6084 | 1917324.9434 | 0.53011 | 0.045611 | 30.0156 | 2.1591
0.16761 | 2.6085 | 1915526.9124 | 0.53062 | 0.045754 | 30.0156 | 2.1591
0.16889 | 2.6085 | 1913283.6963 | 0.53126 | 0.045929 | 30.0157 | 2.1591
0.16889 | 2.6085 | 1913284.2857 | 0.53126 | 0.045927 | 30.0157 | 2.1591
0.17138 | 2.6087 | 1908970.6027 | 0.53249 | 0.046263 | 30.0158 | 2.1591
0.17262 | 2.6087 | 1906827.3753 | 0.53311 | 0.046423 | 30.0159 | 2.1591
0.17882 | 2.609 | 1896141.7859 | 0.5362 | 0.047217 | 30.0162 | 2.1592
0.17992 | 2.609 | 1894251.5624 | 0.53675 | 0.047355 | 30.0163 | 2.1592
0.1813 | 2.6091 | 1891893.6584 | 0.53744 | 0.047524 | 30.0163 | 2.1592
0.1813 | 2.6091 | 1891894.3602 | 0.53744 | 0.047521 | 30.0163 | 2.1592
0.18396 | 2.6092 | 1887340.6576 | 0.53877 | 0.047846 | 30.0165 | 2.1592
0.1853 | 2.6093 | 1885079.1608 | 0.53943 | 0.048 | 30.0166 | 2.1592
0.19196 | 2.6096 | 1873806.0516 | 0.54276 | 0.048763 | 30.0169 | 2.1592
0.19315 | 2.6096 | 1871812.538 | 0.54335 | 0.048895 | 30.017 | 2.1592
0.19463 | 2.6097 | 1869326.1909 | 0.54409 | 0.049057 | 30.017 | 2.1592
0.19463 | 2.6097 | 1869327.0362 | 0.54409 | 0.049054 | 30.017 | 2.1592
0.19751 | 2.6098 | 1864501.9468 | 0.54553 | 0.049365 | 30.0172 | 2.1592
0.19894 | 2.6098 | 1862106.8639 | 0.54625 | 0.049512 | 30.0173 | 2.1592
0.20614 | 2.6101 | 1850170.4422 | 0.54985 | 0.050238 | 30.0176 | 2.1593
0.20742 | 2.6101 | 1848060.3978 | 0.55049 | 0.050365 | 30.0176 | 2.1593
0.20902 | 2.6102 | 1845429.208 | 0.55129 | 0.050517 | 30.0177 | 2.1593
0.20902 | 2.6102 | 1845430.2394 | 0.55129 | 0.050514 | 30.0177 | 2.1593
0.21215 | 2.6103 | 1840295.7812 | 0.55286 | 0.05081 | 30.0178 | 2.1593
0.21371 | 2.6103 | 1837748.5994 | 0.55365 | 0.050948 | 30.0178 | 2.1593
0.22153 | 2.6106 | 1825057.3249 | 0.55757 | 0.051632 | 30.0181 | 2.1593
0.22292 | 2.6106 | 1822814.776 | 0.55827 | 0.051751 | 30.0182 | 2.1593
0.22465 | 2.6107 | 1820018.9779 | 0.55914 | 0.051893 | 30.0183 | 2.1593
0.22465 | 2.6107 | 1820020.255 | 0.55914 | 0.051889 | 30.0183 | 2.1593
0.22807 | 2.6108 | 1814529.8258 | 0.56087 | 0.052167 | 30.0184 | 2.1593
0.22978 | 2.6108 | 1811807.8781 | 0.56172 | 0.052296 | 30.0185 | 2.1593
0.23832 | 2.6111 | 1798249.7678 | 0.56603 | 0.05293 | 30.0188 | 2.1594
0.23984 | 2.6111 | 1795855.1993 | 0.5668 | 0.05304 | 30.0188 | 2.1594
0.24174 | 2.6111 | 1792870.6714 | 0.56775 | 0.05317 | 30.0189 | 2.1594
0.24174 | 2.6111 | 1792872.2797 | 0.56775 | 0.053165 | 30.0189 | 2.1594
0.2455 | 2.6112 | 1786967.812 | 0.56966 | 0.053422 | 30.019 | 2.1594
0.24739 | 2.6113 | 1784042.925 | 0.5706 | 0.053538 | 30.0191 | 2.1594
0.2568 | 2.6115 | 1769478.93 | 0.57537 | 0.054112 | 30.0194 | 2.1594
0.25847 | 2.6115 | 1766908.1458 | 0.57621 | 0.054212 | 30.0194 | 2.1594
0.26056 | 2.6116 | 1763705.0217 | 0.57727 | 0.054328 | 30.0195 | 2.1594
0.26056 | 2.6116 | 1763707.0873 | 0.57727 | 0.054322 | 30.0195 | 2.1594
0.26474 | 2.6116 | 1757314.8769 | 0.5794 | 0.054552 | 30.0196 | 2.1594
0.26684 | 2.6117 | 1754151.3944 | 0.58046 | 0.054655 | 30.0197 | 2.1595
0.27729 | 2.6119 | 1738405.7441 | 0.58577 | 0.055157 | 30.0199 | 2.1595
0.27915 | 2.6119 | 1735628.2103 | 0.58672 | 0.055244 | 30.02 | 2.1595
0.28148 | 2.6119 | 1732168.8629 | 0.5879 | 0.055343 | 30.0201 | 2.1595
0.28148 | 2.6119 | 1732171.5778 | 0.5879 | 0.055336 | 30.0201 | 2.1595
0.28617 | 2.612 | 1725195.8815 | 0.5903 | 0.055534 | 30.0202 | 2.1595
0.28852 | 2.612 | 1721747.6475 | 0.59149 | 0.055619 | 30.0202 | 2.1595
0.30027 | 2.6122 | 1704593.1247 | 0.59749 | 0.056034 | 30.0206 | 2.1595
0.30235 | 2.6122 | 1701569.4464 | 0.59856 | 0.056106 | 30.0206 | 2.1595
0.30496 | 2.6122 | 1697805.4328 | 0.5999 | 0.056184 | 30.0206 | 2.1595
0.30496 | 2.6122 | 1697809.1014 | 0.5999 | 0.056175 | 30.0206 | 2.1595
0.31031 | 2.6123 | 1690121.6348 | 0.60265 | 0.056333 | 30.0207 | 2.1595
0.31298 | 2.6123 | 1686327.0666 | 0.60401 | 0.056396 | 30.0208 | 2.1595
0.32635 | 2.6124 | 1667461.01 | 0.61088 | 0.056702 | 30.021 | 2.1596
0.32872 | 2.6124 | 1664138.8263 | 0.61211 | 0.056757 | 30.0211 | 2.1596
0.33169 | 2.6125 | 1660005.9349 | 0.61364 | 0.056809 | 30.0211 | 2.1596
0.33169 | 2.6124 | 1660011.0637 | 0.61363 | 0.056797 | 30.0211 | 2.1596
0.33788 | 2.6125 | 1651431.8532 | 0.61683 | 0.056904 | 30.0213 | 2.1596
0.34097 | 2.6125 | 1647204.9939 | 0.61842 | 0.05694 | 30.0213 | 2.1596
0.35643 | 2.6126 | 1626205.769 | 0.62643 | 0.05711 | 30.0216 | 2.1596
0.35918 | 2.6126 | 1622512.3112 | 0.62786 | 0.057142 | 30.0216 | 2.1596
0.36261 | 2.6126 | 1617921.6223 | 0.62964 | 0.057162 | 30.0216 | 2.1596
0.36261 | 2.6126 | 1617929.1116 | 0.62964 | 0.057145 | 30.0216 | 2.1596
0.36993 | 2.6126 | 1608184.768 | 0.63346 | 0.057186 | 30.0217 | 2.1596
0.37359 | 2.6126 | 1603395.8328 | 0.63535 | 0.057186 | 30.0218 | 2.1596
0.39189 | 2.6126 | 1579628.2297 | 0.64491 | 0.057179 | 30.022 | 2.1596
0.39514 | 2.6126 | 1575454.1355 | 0.64662 | 0.057183 | 30.022 | 2.1596
0.39921 | 2.6126 | 1570272.6385 | 0.64875 | 0.057161 | 30.0221 | 2.1597
0.39921 | 2.6126 | 1570284.2532 | 0.64874 | 0.057138 | 30.0221 | 2.1597
0.40819 | 2.6126 | 1558883.4228 | 0.65348 | 0.057088 | 30.0221 | 2.1597
0.41269 | 2.6125 | 1553300.718 | 0.65582 | 0.057039 | 30.0222 | 2.1597
0.43515 | 2.6124 | 1525633.3756 | 0.66768 | 0.056793 | 30.0223 | 2.1597
0.43914 | 2.6124 | 1520784.2417 | 0.66981 | 0.05676 | 30.0224 | 2.1597
0.44414 | 2.6124 | 1514776.9046 | 0.67245 | 0.056682 | 30.0224 | 2.1597
0.44414 | 2.6124 | 1514796.7914 | 0.67244 | 0.056647 | 30.0224 | 2.1597
0.45367 | 2.6123 | 1503374.4385 | 0.67753 | 0.056496 | 30.0225 | 2.1597
0.45844 | 2.6123 | 1497786.2153 | 0.68004 | 0.056401 | 30.0225 | 2.1597
0.48229 | 2.6121 | 1470100.7182 | 0.69278 | 0.055927 | 30.0226 | 2.1597
0.48653 | 2.6121 | 1465250.6339 | 0.69507 | 0.055854 | 30.0226 | 2.1597
0.49182 | 2.6121 | 1459245.2664 | 0.69791 | 0.05573 | 30.0226 | 2.1597
0.49182 | 2.6121 | 1459266.9278 | 0.6979 | 0.055698 | 30.0226 | 2.1597
0.50188 | 2.612 | 1447925.5102 | 0.70333 | 0.055461 | 30.0226 | 2.1597
0.50691 | 2.6119 | 1442381.1658 | 0.70602 | 0.055328 | 30.0226 | 2.1597
0.53205 | 2.6117 | 1414920.6752 | 0.71962 | 0.054663 | 30.0226 | 2.1597
0.53652 | 2.6116 | 1410111.8417 | 0.72206 | 0.054556 | 30.0226 | 2.1597
0.54211 | 2.6116 | 1404160.2863 | 0.7251 | 0.054394 | 30.0227 | 2.1597
0.54211 | 2.6116 | 1404183.3389 | 0.72508 | 0.054366 | 30.0227 | 2.1597
0.55277 | 2.6115 | 1392889.6613 | 0.73092 | 0.054057 | 30.0227 | 2.1597
0.55809 | 2.6114 | 1387373.6438 | 0.7338 | 0.053891 | 30.0226 | 2.1597
0.58474 | 2.6111 | 1360062.2665 | 0.74841 | 0.053067 | 30.0226 | 2.1597
0.58947 | 2.6111 | 1355281.622 | 0.75103 | 0.052932 | 30.0226 | 2.1597
0.59539 | 2.611 | 1349368.2115 | 0.75429 | 0.052738 | 30.0226 | 2.1597
0.59539 | 2.611 | 1349393.0423 | 0.75428 | 0.052715 | 30.0226 | 2.1597
0.60675 | 2.6108 | 1338114.3182 | 0.76058 | 0.052344 | 30.0226 | 2.1597
0.61242 | 2.6108 | 1332611.4173 | 0.76369 | 0.052152 | 30.0226 | 2.1597
0.6408 | 2.6104 | 1305375.1528 | 0.77948 | 0.051196 | 30.0225 | 2.1597
0.64585 | 2.6104 | 1300609.9947 | 0.78231 | 0.051036 | 30.0225 | 2.1597
0.65216 | 2.6103 | 1294719.6297 | 0.78583 | 0.050817 | 30.0225 | 2.1597
0.65216 | 2.6103 | 1294746.7142 | 0.78581 | 0.050798 | 30.0225 | 2.1597
0.66432 | 2.6101 | 1283453.4682 | 0.79266 | 0.050376 | 30.0224 | 2.1597
0.6704 | 2.6101 | 1277950.2272 | 0.79604 | 0.050162 | 30.0224 | 2.1597
0.7008 | 2.6097 | 1250723.9279 | 0.8132 | 0.049098 | 30.0223 | 2.1597
0.7062 | 2.6096 | 1245963.116 | 0.81628 | 0.048918 | 30.0222 | 2.1597
0.71295 | 2.6095 | 1240082.7622 | 0.82011 | 0.048679 | 30.0222 | 2.1597
0.71295 | 2.6095 | 1240112.6708 | 0.82009 | 0.048663 | 30.0222 | 2.1597
0.72557 | 2.6094 | 1229196.3835 | 0.8273 | 0.048217 | 30.0221 | 2.1597
0.73187 | 2.6093 | 1223878.9907 | 0.83085 | 0.047994 | 30.0221 | 2.1597
0.7634 | 2.6089 | 1197575.1341 | 0.84892 | 0.046884 | 30.022 | 2.1596
0.76901 | 2.6088 | 1192976.3259 | 0.85216 | 0.046694 | 30.0219 | 2.1596
0.77602 | 2.6087 | 1187297.5718 | 0.85619 | 0.046448 | 30.0219 | 2.1596
0.77602 | 2.6087 | 1187327.4288 | 0.85617 | 0.046438 | 30.0219 | 2.1596
0.7891 | 2.6086 | 1176787.0378 | 0.86376 | 0.045979 | 30.0218 | 2.1596
0.79564 | 2.6085 | 1171654.823 | 0.8675 | 0.045752 | 30.0218 | 2.1596
0.82834 | 2.6081 | 1146269.775 | 0.88652 | 0.044625 | 30.0216 | 2.1596
0.83415 | 2.608 | 1141832.2559 | 0.88993 | 0.04443 | 30.0216 | 2.1596
0.84142 | 2.6079 | 1136354.1299 | 0.89417 | 0.044182 | 30.0215 | 2.1596
0.84142 | 2.6079 | 1136383.8953 | 0.89415 | 0.044177 | 30.0215 | 2.1596
0.85498 | 2.6077 | 1126222.7486 | 0.90213 | 0.043716 | 30.0215 | 2.1596
0.86176 | 2.6077 | 1121277.1192 | 0.90607 | 0.043489 | 30.0214 | 2.1596
0.89565 | 2.6073 | 1096817.4012 | 0.92607 | 0.042365 | 30.0212 | 2.1596
0.90168 | 2.6072 | 1092542.208 | 0.92966 | 0.042169 | 30.0212 | 2.1596
0.90921 | 2.6071 | 1087265.8481 | 0.93413 | 0.041924 | 30.0211 | 2.1596
0.90921 | 2.6071 | 1087295.4361 | 0.9341 | 0.041922 | 30.0211 | 2.1596
0.92326 | 2.6069 | 1077514.4041 | 0.94249 | 0.041466 | 30.0211 | 2.1596
0.93028 | 2.6068 | 1072755.5759 | 0.94663 | 0.041244 | 30.021 | 2.1596
0.9654 | 2.6065 | 1049221.8547 | 0.96765 | 0.040139 | 30.0208 | 2.1595
0.97164 | 2.6064 | 1045109.0102 | 0.97142 | 0.039945 | 30.0208 | 2.1595
0.97944 | 2.6063 | 1040034.3107 | 0.97612 | 0.039706 | 30.0207 | 2.1595
0.97944 | 2.6063 | 1040063.6452 | 0.97609 | 0.039707 | 30.0207 | 2.1595
0.99398 | 2.6061 | 1030661.5919 | 0.98491 | 0.039262 | 30.0206 | 2.1595
1.0013 | 2.6061 | 1026088.8173 | 0.98925 | 0.039047 | 30.0206 | 2.1595
1.0376 | 2.6057 | 1003477.0267 | 1.0113 | 0.037974 | 30.0204 | 2.1595
1.0441 | 2.6056 | 999525.7353 | 1.0153 | 0.037784 | 30.0203 | 2.1595
1.0522 | 2.6055 | 994651.5865 | 1.0202 | 0.037553 | 30.0203 | 2.1595
1.0522 | 2.6055 | 994680.5996 | 1.0202 | 0.037557 | 30.0203 | 2.1595
1.0672 | 2.6054 | 985654.6701 | 1.0294 | 0.037127 | 30.0202 | 2.1595
1.0747 | 2.6053 | 981266.3772 | 1.034 | 0.036919 | 30.0202 | 2.1595
1.1124 | 2.6049 | 959568.4082 | 1.0572 | 0.035886 | 30.0199 | 2.1595
1.1191 | 2.6049 | 955777.1754 | 1.0613 | 0.035703 | 30.0199 | 2.1595
1.1274 | 2.6048 | 951101.6123 | 1.0665 | 0.035481 | 30.0198 | 2.1595
1.1274 | 2.6048 | 951130.2434 | 1.0665 | 0.035487 | 30.0198 | 2.1595
1.1428 | 2.6046 | 942596.4543 | 1.076 | 0.035081 | 30.0197 | 2.1595
1.1504 | 2.6046 | 938447.2033 | 1.0807 | 0.034885 | 30.0197 | 2.1595
1.1888 | 2.6042 | 917929.6096 | 1.1047 | 0.033911 | 30.0195 | 2.1594
1.1957 | 2.6041 | 914344.3509 | 1.109 | 0.033738 | 30.0194 | 2.1594
1.2042 | 2.6041 | 909922.6412 | 1.1143 | 0.033529 | 30.0194 | 2.1594
1.2042 | 2.6041 | 909949.6732 | 1.1143 | 0.033536 | 30.0194 | 2.1594
1.2198 | 2.5655 | 901879.8176 | 1.1242 | 0.033155 | 30.0193 | 2.1594
1.2276 | 2.5347 | 897950.6938 | 1.1291 | 0.032971 | 30.0193 | 2.1594
1.2667 | 2.5098 | 878572.7792 | 1.1538 | 0.032058 | 30.019 | 2.1594
1.2736 | 2.4901 | 875179.9309 | 1.1582 | 0.031895 | 30.019 | 2.1594
1.2823 | 2.4743 | 870998.7645 | 1.1637 | 0.0317 | 30.019 | 2.1594
1.2823 | 2.4617 | 871018.9063 | 1.1637 | 0.031708 | 30.019 | 2.1594
1.2063 | 2.4632 | 908791.3458 | 1.1157 | 0.033484 | 30.0194 | 2.1594
1.2074 | 2.464 | 908243.9311 | 1.1164 | 0.033458 | 30.0194 | 2.1594
1.2127 | 2.4535 | 905505.2963 | 1.1197 | 0.033329 | 30.0193 | 2.1594
1.2136 | 2.4452 | 905017.1725 | 1.1203 | 0.033306 | 30.0193 | 2.1594
1.2148 | 2.4386 | 904409.2658 | 1.1211 | 0.033277 | 30.0193 | 2.1594
1.2148 | 2.4333 | 904407.1138 | 1.1211 | 0.033277 | 30.0193 | 2.1594
1.2052 | 2.4341 | 909328.9725 | 1.1151 | 0.03351 | 30.0194 | 2.1594
1.2058 | 2.4349 | 909054.8746 | 1.1154 | 0.033497 | 30.0194 | 2.1594
1.2084 | 2.4357 | 907684.1643 | 1.1171 | 0.033432 | 30.0194 | 2.1594
1.2089 | 2.4365 | 907441.1236 | 1.1174 | 0.033421 | 30.0194 | 2.1594
1.2095 | 2.4373 | 907137.4046 | 1.1177 | 0.033406 | 30.0194 | 2.1594
1.2095 | 2.4381 | 907137.7467 | 1.1177 | 0.033406 | 30.0194 | 2.1594
1.2047 | 2.439 | 909605.9085 | 1.1147 | 0.033523 | 30.0194 | 2.1594
1.205 | 2.4398 | 909468.8876 | 1.1149 | 0.033516 | 30.0194 | 2.1594
1.2063 | 2.4406 | 908782.7233 | 1.1157 | 0.033484 | 30.0194 | 2.1594
1.2065 | 2.4414 | 908661.1062 | 1.1159 | 0.033478 | 30.0194 | 2.1594
1.2068 | 2.4422 | 908509.0417 | 1.116 | 0.033471 | 30.0194 | 2.1594
1.2068 | 2.443 | 908509.3774 | 1.116 | 0.033471 | 30.0194 | 2.1594
1.2044 | 2.4438 | 909745.3982 | 1.1145 | 0.033529 | 30.0194 | 2.1594
1.2046 | 2.4446 | 909677.0205 | 1.1146 | 0.033526 | 30.0194 | 2.1594
1.2052 | 2.4454 | 909333.8613 | 1.115 | 0.03351 | 30.0194 | 2.1594
1.2054 | 2.4462 | 909273.1539 | 1.1151 | 0.033507 | 30.0194 | 2.1594
1.2055 | 2.447 | 909197.1959 | 1.1152 | 0.033503 | 30.0194 | 2.1594
1.2055 | 2.4478 | 909197.5311 | 1.1152 | 0.033503 | 30.0194 | 2.1594
1.2043 | 2.4486 | 909816.153 | 1.1145 | 0.033533 | 30.0194 | 2.1594
1.2044 | 2.4494 | 909782.1231 | 1.1145 | 0.033531 | 30.0194 | 2.1594
1.2047 | 2.4502 | 909610.6499 | 1.1147 | 0.033523 | 30.0194 | 2.1594
1.2048 | 2.451 | 909580.4472 | 1.1147 | 0.033521 | 30.0194 | 2.1594
1.2048 | 2.4518 | 909542.6125 | 1.1148 | 0.03352 | 30.0194 | 2.1594
1.2048 | 2.4526 | 909542.9477 | 1.1148 | 0.03352 | 30.0194 | 2.1594
1.2042 | 2.4534 | 909852.5374 | 1.1144 | 0.033534 | 30.0194 | 2.1594
1.2043 | 2.4542 | 909835.688 | 1.1144 | 0.033533 | 30.0194 | 2.1594
1.2044 | 2.4551 | 909750.1037 | 1.1145 | 0.033529 | 30.0194 | 2.1594
1.2045 | 2.4559 | 909735.1659 | 1.1146 | 0.033529 | 30.0194 | 2.1594
1.2045 | 2.4567 | 909716.4104 | 1.1146 | 0.033528 | 30.0194 | 2.1594
1.2045 | 2.4575 | 909716.7457 | 1.1146 | 0.033528 | 30.0194 | 2.1594
1.2042 | 2.4583 | 909871.7359 | 1.1144 | 0.033535 | 30.0194 | 2.1594
1.2042 | 2.4591 | 909863.4784 | 1.1144 | 0.033535 | 30.0194 | 2.1594
1.2043 | 2.4599 | 909820.8501 | 1.1145 | 0.033533 | 30.0194 | 2.1594
1.2043 | 2.4607 | 909813.5478 | 1.1145 | 0.033532 | 30.0194 | 2.1594
1.2043 | 2.4615 | 909804.3363 | 1.1145 | 0.033532 | 30.0194 | 2.1594
1.2043 | 2.4623 | 909804.6716 | 1.1145 | 0.033532 | 30.0194 | 2.1594
1.2042 | 2.4631 | 909882.3414 | 1.1144 | 0.033535 | 30.0194 | 2.1594
1.2042 | 2.4639 | 909878.3801 | 1.1144 | 0.033535 | 30.0194 | 2.1594
1.2042 | 2.4647 | 909857.2327 | 1.1144 | 0.033534 | 30.0194 | 2.1594
1.2043 | 2.4655 | 909853.749 | 1.1144 | 0.033534 | 30.0194 | 2.1594
1.2043 | 2.4663 | 909849.3105 | 1.1144 | 0.033534 | 30.0194 | 2.1594
1.2043 | 2.4671 | 909849.6458 | 1.1144 | 0.033534 | 30.0194 | 2.1594
1.2042 | 2.4679 | 909888.6501 | 1.1144 | 0.033536 | 30.0194 | 2.1594
1.2042 | 2.4687 | 909886.8372 | 1.1144 | 0.033535 | 30.0194 | 2.1594
1.2042 | 2.4695 | 909876.4309 | 1.1144 | 0.033535 | 30.0194 | 2.1594
1.2042 | 2.4703 | 909874.8566 | 1.1144 | 0.033535 | 30.0194 | 2.1594
1.2042 | 2.4711 | 909872.805 | 1.1144 | 0.033535 | 30.0194 | 2.1594
1.2042 | 2.472 | 909873.1404 | 1.1144 | 0.033535 | 30.0194 | 2.1594
1.2042 | 2.4728 | 909869.1791 | 1.1144 | 0.033535 | 30.0194 | 2.1594
1.2042 | 2.4736 | 909867.3662 | 1.1144 | 0.033534 | 30.0194 | 2.1594
1.2043 | 2.4744 | 909856.9604 | 1.1144 | 0.033534 | 30.0194 | 2.1594
1.2043 | 2.4752 | 909855.3862 | 1.1144 | 0.033534 | 30.0194 | 2.1594
1.2043 | 2.476 | 909853.3347 | 1.1144 | 0.033534 | 30.0194 | 2.1594
1.2043 | 2.4768 | 909853.67 | 1.1144 | 0.033534 | 30.0194 | 2.1594
1.2043 | 2.4776 | 909849.0738 | 1.1144 | 0.033534 | 30.0194 | 2.1594
1.2043 | 2.4784 | 909846.9435 | 1.1144 | 0.033533 | 30.0194 | 2.1594
1.2043 | 2.4792 | 909834.9504 | 1.1144 | 0.033533 | 30.0194 | 2.1594
1.2043 | 2.48 | 909833.094 | 1.1144 | 0.033533 | 30.0194 | 2.1594
1.2043 | 2.4808 | 909830.6897 | 1.1144 | 0.033533 | 30.0194 | 2.1594
1.2043 | 2.4816 | 909831.0251 | 1.1144 | 0.033533 | 30.0194 | 2.1594
1.2043 | 2.4824 | 909825.8541 | 1.1144 | 0.033532 | 30.0194 | 2.1594
1.2043 | 2.4832 | 909823.4363 | 1.1144 | 0.033532 | 30.0194 | 2.1594
1.2044 | 2.484 | 909810.0063 | 1.1145 | 0.033532 | 30.0194 | 2.1594
1.2044 | 2.4848 | 909807.8944 | 1.1145 | 0.033531 | 30.0194 | 2.1594
1.2044 | 2.4856 | 909805.1709 | 1.1145 | 0.033531 | 30.0194 | 2.1594
1.2044 | 2.4864 | 909805.5062 | 1.1145 | 0.033531 | 30.0194 | 2.1594
1.2044 | 2.4872 | 909799.8275 | 1.1145 | 0.033531 | 30.0194 | 2.1594
1.2044 | 2.488 | 909797.1559 | 1.1145 | 0.033531 | 30.0194 | 2.1594
1.2044 | 2.4889 | 909782.4568 | 1.1145 | 0.03353 | 30.0194 | 2.1594
1.2044 | 2.4897 | 909780.1194 | 1.1145 | 0.03353 | 30.0194 | 2.1594
1.2044 | 2.4905 | 909777.1138 | 1.1145 | 0.03353 | 30.0194 | 2.1594
1.2044 | 2.4913 | 909777.4491 | 1.1145 | 0.03353 | 30.0194 | 2.1594
1.2044 | 2.4921 | 909771.3309 | 1.1145 | 0.03353 | 30.0194 | 2.1594
1.2044 | 2.4929 | 909768.4396 | 1.1145 | 0.033529 | 30.0194 | 2.1594
1.2045 | 2.4937 | 909752.6417 | 1.1145 | 0.033529 | 30.0194 | 2.1594
1.2045 | 2.4945 | 909750.1089 | 1.1145 | 0.033529 | 30.0194 | 2.1594
1.2045 | 2.4953 | 909746.8591 | 1.1145 | 0.033528 | 30.0194 | 2.1594
1.2045 | 2.4961 | 909747.1944 | 1.1145 | 0.033528 | 30.0194 | 2.1594
1.2045 | 2.4969 | 909740.7017 | 1.1146 | 0.033528 | 30.0194 | 2.1594
1.2045 | 2.4977 | 909737.623 | 1.1146 | 0.033528 | 30.0194 | 2.1594
1.2045 | 2.4985 | 909720.8889 | 1.1146 | 0.033527 | 30.0194 | 2.1594
1.2045 | 2.4993 | 909718.1896 | 1.1146 | 0.033527 | 30.0194 | 2.1594
1.2046 | 2.5001 | 909714.7318 | 1.1146 | 0.033527 | 30.0194 | 2.1594
1.2046 | 2.5009 | 909715.0671 | 1.1146 | 0.033527 | 30.0194 | 2.1594
1.2046 | 2.5017 | 909708.2592 | 1.1146 | 0.033526 | 30.0194 | 2.1594
1.2046 | 2.5025 | 909705.023 | 1.1146 | 0.033526 | 30.0194 | 2.1594
1.2046 | 2.5033 | 909687.5011 | 1.1146 | 0.033525 | 30.0194 | 2.1594
1.2046 | 2.5041 | 909684.6618 | 1.1146 | 0.033525 | 30.0194 | 2.1594
1.2046 | 2.5049 | 909681.0289 | 1.1146 | 0.033525 | 30.0194 | 2.1594
1.2046 | 2.5057 | 909681.3642 | 1.1146 | 0.033525 | 30.0194 | 2.1594
1.2046 | 2.5066 | 909674.2939 | 1.1146 | 0.033525 | 30.0194 | 2.1594
1.2046 | 2.5074 | 909670.9265 | 1.1146 | 0.033525 | 30.0194 | 2.1594
1.2047 | 2.5082 | 909652.7486 | 1.1147 | 0.033524 | 30.0194 | 2.1594
1.2047 | 2.509 | 909649.7926 | 1.1147 | 0.033523 | 30.0194 | 2.1594
1.2047 | 2.5098 | 909646.014 | 1.1147 | 0.033523 | 30.0194 | 2.1594
1.2047 | 2.5106 | 909646.3492 | 1.1147 | 0.033523 | 30.0194 | 2.1594
1.2047 | 2.5114 | 909639.0622 | 1.1147 | 0.033523 | 30.0194 | 2.1594
1.2047 | 2.5122 | 909635.5864 | 1.1147 | 0.033523 | 30.0194 | 2.1594
1.2048 | 2.513 | 909616.8667 | 1.1147 | 0.033522 | 30.0194 | 2.1594
1.2048 | 2.5138 | 909613.8145 | 1.1147 | 0.033522 | 30.0194 | 2.1594
1.2048 | 2.5146 | 909609.9154 | 1.1147 | 0.033521 | 30.0194 | 2.1594
1.2048 | 2.5154 | 909610.2506 | 1.1147 | 0.033521 | 30.0194 | 2.1594
1.2048 | 2.5162 | 909602.7858 | 1.1147 | 0.033521 | 30.0194 | 2.1594
1.2048 | 2.517 | 909599.221 | 1.1147 | 0.033521 | 30.0194 | 2.1594
1.2048 | 2.5178 | 909580.0569 | 1.1147 | 0.03352 | 30.0194 | 2.1594
1.2048 | 2.5186 | 909576.9256 | 1.1147 | 0.03352 | 30.0194 | 2.1594
1.2048 | 2.5194 | 909572.9277 | 1.1148 | 0.03352 | 30.0194 | 2.1594
1.2048 | 2.5202 | 909573.2629 | 1.1148 | 0.03352 | 30.0194 | 2.1594
1.2049 | 2.521 | 909565.653 | 1.1148 | 0.033519 | 30.0194 | 2.1594
1.2049 | 2.5218 | 909562.0157 | 1.1148 | 0.033519 | 30.0194 | 2.1594
1.2049 | 2.5226 | 909542.4888 | 1.1148 | 0.033518 | 30.0194 | 2.1594
1.2049 | 2.5234 | 909539.293 | 1.1148 | 0.033518 | 30.0194 | 2.1594
1.2049 | 2.5242 | 909535.2145 | 1.1148 | 0.033518 | 30.0194 | 2.1594
1.2049 | 2.5251 | 909535.5497 | 1.1148 | 0.033518 | 30.0194 | 2.1594
1.2049 | 2.5259 | 909527.8219 | 1.1148 | 0.033517 | 30.0194 | 2.1594
1.2049 | 2.5267 | 909524.1256 | 1.1148 | 0.033517 | 30.0194 | 2.1594
1.205 | 2.5275 | 909504.304 | 1.1148 | 0.033516 | 30.0194 | 2.1594
1.205 | 2.5283 | 909501.0559 | 1.1148 | 0.033516 | 30.0194 | 2.1594
1.205 | 2.5291 | 909496.9119 | 1.1148 | 0.033516 | 30.0194 | 2.1594
1.205 | 2.5299 | 909497.247 | 1.1148 | 0.033516 | 30.0194 | 2.1594
1.205 | 2.5307 | 909489.4237 | 1.1149 | 0.033515 | 30.0194 | 2.1594
1.205 | 2.5315 | 909485.6798 | 1.1149 | 0.033515 | 30.0194 | 2.1594
1.2051 | 2.5323 | 909465.6196 | 1.1149 | 0.033514 | 30.0194 | 2.1594
1.2051 | 2.5331 | 909462.329 | 1.1149 | 0.033514 | 30.0194 | 2.1594
1.2051 | 2.5339 | 909458.1319 | 1.1149 | 0.033514 | 30.0194 | 2.1594
1.2051 | 2.5347 | 909458.4671 | 1.1149 | 0.033514 | 30.0194 | 2.1594
1.2051 | 2.5355 | 909450.5667 | 1.1149 | 0.033514 | 30.0194 | 2.1594
1.2051 | 2.5363 | 909446.7842 | 1.1149 | 0.033513 | 30.0194 | 2.1594
1.2051 | 2.5371 | 909426.5315 | 1.1149 | 0.033512 | 30.0194 | 2.1594
1.2051 | 2.5379 | 909423.2066 | 1.1149 | 0.033512 | 30.0194 | 2.1594
1.2052 | 2.5387 | 909418.9668 | 1.1149 | 0.033512 | 30.0194 | 2.1594
1.2052 | 2.5395 | 909419.3019 | 1.1149 | 0.033512 | 30.0194 | 2.1594
1.2052 | 2.5403 | 909411.3395 | 1.115 | 0.033512 | 30.0194 | 2.1594
1.2052 | 2.5411 | 909407.526 | 1.115 | 0.033511 | 30.0194 | 2.1594
1.2052 | 2.5419 | 909387.1181 | 1.115 | 0.03351 | 30.0194 | 2.1594
1.2052 | 2.5427 | 909383.7657 | 1.115 | 0.03351 | 30.0194 | 2.1594
1.2052 | 2.5436 | 909379.4914 | 1.115 | 0.03351 | 30.0194 | 2.1594
1.2052 | 2.5444 | 909379.8265 | 1.115 | 0.03351 | 30.0194 | 2.1594
1.2053 | 2.5452 | 909371.8142 | 1.115 | 0.03351 | 30.0194 | 2.1594
1.2053 | 2.546 | 909367.9758 | 1.115 | 0.033509 | 30.0194 | 2.1594
1.2053 | 2.5468 | 909347.4434 | 1.115 | 0.033508 | 30.0194 | 2.1594
1.2053 | 2.5476 | 909344.0687 | 1.115 | 0.033508 | 30.0194 | 2.1594
1.2053 | 2.5484 | 909339.7667 | 1.115 | 0.033508 | 30.0194 | 2.1594
1.2053 | 2.5492 | 909340.1018 | 1.115 | 0.033508 | 30.0194 | 2.1594
1.2053 | 2.55 | 909332.0496 | 1.115 | 0.033508 | 30.0194 | 2.1594
1.2053 | 2.5508 | 909328.1911 | 1.1151 | 0.033507 | 30.0194 | 2.1594
1.2054 | 2.5516 | 909307.5587 | 1.1151 | 0.033506 | 30.0194 | 2.1594
1.2054 | 2.5524 | 909304.1663 | 1.1151 | 0.033506 | 30.0194 | 2.1594
1.2054 | 2.5532 | 909299.8421 | 1.1151 | 0.033506 | 30.0194 | 2.1594
1.2054 | 2.554 | 909300.1772 | 1.1151 | 0.033506 | 30.0194 | 2.1594
1.2054 | 2.5548 | 909292.0929 | 1.1151 | 0.033506 | 30.0194 | 2.1594
1.2054 | 2.5556 | 909288.2184 | 1.1151 | 0.033505 | 30.0194 | 2.1594
1.2055 | 2.5564 | 909267.506 | 1.1151 | 0.033504 | 30.0194 | 2.1594
1.2055 | 2.5572 | 909264.0994 | 1.1151 | 0.033504 | 30.0194 | 2.1594
1.2055 | 2.558 | 909259.7574 | 1.1151 | 0.033504 | 30.0194 | 2.1594
1.2055 | 2.5588 | 909260.0924 | 1.1151 | 0.033504 | 30.0194 | 2.1594
1.2055 | 2.5596 | 909251.9825 | 1.1151 | 0.033504 | 30.0194 | 2.1594
1.2055 | 2.5604 | 909248.0952 | 1.1151 | 0.033503 | 30.0194 | 2.1594
1.2055 | 2.5612 | 909227.3188 | 1.1152 | 0.033502 | 30.0194 | 2.1594
1.2056 | 2.562 | 909223.9008 | 1.1152 | 0.033502 | 30.0194 | 2.1594
1.2056 | 2.5628 | 909219.5445 | 1.1152 | 0.033502 | 30.0194 | 2.1594
1.2056 | 2.5637 | 909219.8796 | 1.1152 | 0.033502 | 30.0194 | 2.1594
1.2056 | 2.5645 | 909211.7492 | 1.1152 | 0.033502 | 30.0194 | 2.1594
1.2056 | 2.5653 | 909207.8517 | 1.1152 | 0.033502 | 30.0194 | 2.1594
1.2056 | 2.5661 | 909187.0242 | 1.1152 | 0.033501 | 30.0194 | 2.1594
1.2056 | 2.5669 | 909183.597 | 1.1152 | 0.0335 | 30.0194 | 2.1594
1.2056 | 2.5677 | 909179.2294 | 1.1152 | 0.0335 | 30.0194 | 2.1594
1.2056 | 2.5685 | 909179.5644 | 1.1152 | 0.0335 | 30.0194 | 2.1594
1.2057 | 2.5693 | 909171.4178 | 1.1152 | 0.0335 | 30.0194 | 2.1594
1.2057 | 2.5701 | 909167.5121 | 1.1152 | 0.0335 | 30.0194 | 2.1594
1.2057 | 2.5709 | 909146.6438 | 1.1153 | 0.033498 | 30.0194 | 2.1594
1.2057 | 2.5717 | 909143.2094 | 1.1153 | 0.033498 | 30.0194 | 2.1594
1.2057 | 2.5725 | 909138.8327 | 1.1153 | 0.033498 | 30.0194 | 2.1594
1.2057 | 2.5733 | 909139.1677 | 1.1153 | 0.033498 | 30.0194 | 2.1594
1.2057 | 2.5741 | 909131.008 | 1.1153 | 0.033498 | 30.0194 | 2.1594
1.2058 | 2.5749 | 909127.0958 | 1.1153 | 0.033497 | 30.0194 | 2.1594
1.2058 | 2.5757 | 909106.1951 | 1.1153 | 0.033496 | 30.0194 | 2.1594
1.2058 | 2.5765 | 909102.7549 | 1.1153 | 0.033496 | 30.0194 | 2.1594
1.2058 | 2.5773 | 909098.371 | 1.1153 | 0.033496 | 30.0194 | 2.1594
1.2058 | 2.5781 | 909098.706 | 1.1153 | 0.033496 | 30.0194 | 2.1594
1.2058 | 2.5789 | 909090.536 | 1.1153 | 0.033496 | 30.0194 | 2.1594
1.2058 | 2.5797 | 909086.6186 | 1.1153 | 0.033495 | 30.0194 | 2.1594
1.2059 | 2.5805 | 909065.692 | 1.1154 | 0.033494 | 30.0194 | 2.1594
1.2059 | 2.5813 | 909062.2472 | 1.1154 | 0.033494 | 30.0194 | 2.1594
1.2059 | 2.5821 | 909057.8575 | 1.1154 | 0.033494 | 30.0194 | 2.1594
1.2059 | 2.5829 | 909058.1925 | 1.1154 | 0.033494 | 30.0194 | 2.1594
1.2059 | 2.5837 | 909050.0143 | 1.1154 | 0.033494 | 30.0194 | 2.1594
1.2059 | 2.5846 | 909046.0927 | 1.1154 | 0.033493 | 30.0194 | 2.1594
1.206 | 2.5854 | 909025.1457 | 1.1154 | 0.033492 | 30.0194 | 2.1594
1.206 | 2.5862 | 909021.6972 | 1.1154 | 0.033492 | 30.0194 | 2.1594
1.206 | 2.587 | 909017.3029 | 1.1154 | 0.033492 | 30.0194 | 2.1594
1.206 | 2.5878 | 909017.6379 | 1.1154 | 0.033492 | 30.0194 | 2.1594
1.206 | 2.5886 | 909009.4531 | 1.1154 | 0.033492 | 30.0194 | 2.1594
1.206 | 2.5894 | 909005.5283 | 1.1154 | 0.033491 | 30.0194 | 2.1594
1.206 | 2.5902 | 908984.5649 | 1.1155 | 0.03349 | 30.0194 | 2.1594
1.206 | 2.591 | 908981.1136 | 1.1155 | 0.03349 | 30.0194 | 2.1594
1.2061 | 2.5918 | 908976.7157 | 1.1155 | 0.03349 | 30.0194 | 2.1594
1.2061 | 2.5926 | 908977.0506 | 1.1155 | 0.03349 | 30.0194 | 2.1594
1.2061 | 2.5934 | 908968.8606 | 1.1155 | 0.03349 | 30.0194 | 2.1594
1.2061 | 2.5942 | 908964.9332 | 1.1155 | 0.033489 | 30.0194 | 2.1594
1.2061 | 2.595 | 908943.9569 | 1.1155 | 0.033488 | 30.0194 | 2.1594
1.2061 | 2.5958 | 908940.5033 | 1.1155 | 0.033488 | 30.0194 | 2.1594
1.2061 | 2.5966 | 908936.1025 | 1.1155 | 0.033488 | 30.0194 | 2.1594
1.2061 | 2.5974 | 908936.4374 | 1.1155 | 0.033488 | 30.0194 | 2.1594
1.2062 | 2.5982 | 908928.2433 | 1.1155 | 0.033488 | 30.0194 | 2.1594
1.2062 | 2.599 | 908924.3139 | 1.1155 | 0.033487 | 30.0194 | 2.1594
1.2062 | 2.5998 | 908903.3273 | 1.1156 | 0.033486 | 30.0194 | 2.1594
1.2062 | 2.6006 | 908899.8718 | 1.1156 | 0.033486 | 30.0194 | 2.1594
1.2062 | 2.6014 | 908895.4687 | 1.1156 | 0.033486 | 30.0194 | 2.1594
1.2062 | 2.6022 | 908895.8036 | 1.1156 | 0.033486 | 30.0194 | 2.1594
1.2062 | 2.603 | 908887.6063 | 1.1156 | 0.033486 | 30.0194 | 2.1594
1.2062 | 2.6038 | 908883.6752 | 1.1156 | 0.033485 | 30.0194 | 2.1594
1.2063 | 2.6041 | 908862.4362 | 1.1156 | 0.033484 | 30.0194 | 2.1594
1.2063 | 2.6041 | 908858.6444 | 1.1156 | 0.033484 | 30.0194 | 2.1594
1.2063 | 2.6041 | 908853.9047 | 1.1156 | 0.033484 | 30.0194 | 2.1594
1.2063 | 2.6041 | 908853.9047 | 1.1156 | 0.033484 | 30.0194 | 2.1594
1.2063 | 2.6041 | 908837.6153 | 1.1156 | 0.033483 | 30.0194 | 2.1594
1.2064 | 2.6041 | 908829.4711 | 1.1157 | 0.033483 | 30.0194 | 2.1594
1.2064 | 2.6041 | 908788.7511 | 1.1157 | 0.033481 | 30.0194 | 2.1594
1.2064 | 2.6041 | 908781.5123 | 1.1157 | 0.033481 | 30.0194 | 2.1594
1.2065 | 2.6041 | 908772.4639 | 1.1157 | 0.03348 | 30.0194 | 2.1594
1.2065 | 2.6041 | 908772.4639 | 1.1157 | 0.03348 | 30.0194 | 2.1594
1.2066 | 2.6041 | 908691.0313 | 1.1158 | 0.033476 | 30.0194 | 2.1594
1.2067 | 2.6041 | 908650.3264 | 1.1159 | 0.033474 | 30.0194 | 2.1594
1.2071 | 2.604 | 908446.8264 | 1.1161 | 0.033465 | 30.0194 | 2.1594
1.2072 | 2.604 | 908410.6568 | 1.1162 | 0.033463 | 30.0194 | 2.1594
1.2073 | 2.604 | 908365.4483 | 1.1162 | 0.033461 | 30.0194 | 2.1594
1.2073 | 2.604 | 908365.4483 | 1.1162 | 0.033461 | 30.0194 | 2.1594
1.208 | 2.604 | 907958.6347 | 1.1167 | 0.033442 | 30.0194 | 2.1594
1.2084 | 2.604 | 907755.5116 | 1.117 | 0.033432 | 30.0194 | 2.1594
1.2104 | 2.604 | 906740.5111 | 1.1182 | 0.033384 | 30.0194 | 2.1594
1.2108 | 2.604 | 906560.2685 | 1.1184 | 0.033376 | 30.0194 | 2.1594
1.2112 | 2.604 | 906335.055 | 1.1187 | 0.033365 | 30.0194 | 2.1594
1.2112 | 2.604 | 906335.0583 | 1.1187 | 0.033365 | 30.0194 | 2.1594
1.2142 | 2.5656 | 904759.1875 | 1.1206 | 0.033291 | 30.0193 | 2.1594
1.2158 | 2.5349 | 903970.6322 | 1.1216 | 0.033255 | 30.0193 | 2.1594
1.2234 | 2.5102 | 900090.527 | 1.1264 | 0.033072 | 30.0193 | 2.1594
1.2247 | 2.4905 | 899397.2183 | 1.1273 | 0.03304 | 30.0193 | 2.1594
1.2264 | 2.4748 | 898535.7119 | 1.1283 | 0.033 | 30.0193 | 2.1594
1.2264 | 2.4622 | 898530.6538 | 1.1283 | 0.033 | 30.0193 | 2.1594
1.2118 | 2.4631 | 905973.9276 | 1.1191 | 0.033351 | 30.0193 | 2.1594
1.2121 | 2.4639 | 905823.2004 | 1.1193 | 0.033344 | 30.0193 | 2.1594
1.2136 | 2.4535 | 905063.911 | 1.1203 | 0.033308 | 30.0193 | 2.1594
1.2138 | 2.4452 | 904926.3457 | 1.1204 | 0.033302 | 30.0193 | 2.1594
1.2142 | 2.4386 | 904755.9964 | 1.1206 | 0.033294 | 30.0193 | 2.1594
1.2142 | 2.4333 | 904753.782 | 1.1206 | 0.033294 | 30.0193 | 2.1594
1.2115 | 2.4341 | 906113.0308 | 1.119 | 0.033358 | 30.0194 | 2.1594
1.2116 | 2.4349 | 906037.7916 | 1.1191 | 0.033354 | 30.0193 | 2.1594
1.2124 | 2.4357 | 905660.3467 | 1.1195 | 0.033337 | 30.0193 | 2.1594
1.2125 | 2.4365 | 905593.5477 | 1.1196 | 0.033333 | 30.0193 | 2.1594
1.2127 | 2.4316 | 905507.605 | 1.1197 | 0.033329 | 30.0193 | 2.1594
1.2127 | 2.4277 | 905505.9737 | 1.1197 | 0.033329 | 30.0193 | 2.1594
1.2114 | 2.4285 | 906186.3043 | 1.1189 | 0.033362 | 30.0194 | 2.1594
1.2114 | 2.4293 | 906148.8409 | 1.1189 | 0.03336 | 30.0194 | 2.1594
1.2118 | 2.4301 | 905960.2108 | 1.1192 | 0.033351 | 30.0193 | 2.1594
1.2119 | 2.4309 | 905926.9579 | 1.1192 | 0.033349 | 30.0193 | 2.1594
1.2119 | 2.4317 | 905885.3113 | 1.1193 | 0.033347 | 30.0193 | 2.1594
1.2119 | 2.4325 | 905885.6448 | 1.1193 | 0.033347 | 30.0193 | 2.1594
1.2113 | 2.4333 | 906226.1119 | 1.1188 | 0.033363 | 30.0194 | 2.1594
1.2113 | 2.4341 | 906207.5443 | 1.1189 | 0.033362 | 30.0194 | 2.1594
1.2115 | 2.4349 | 906113.3775 | 1.119 | 0.033358 | 30.0194 | 2.1594
1.2115 | 2.4357 | 906096.9128 | 1.119 | 0.033357 | 30.0194 | 2.1594
1.2116 | 2.4365 | 906076.2492 | 1.119 | 0.033356 | 30.0194 | 2.1594
1.2116 | 2.4373 | 906076.5828 | 1.119 | 0.033356 | 30.0194 | 2.1594
1.2112 | 2.4381 | 906247.0169 | 1.1188 | 0.033364 | 30.0194 | 2.1594
1.2113 | 2.4389 | 906237.8993 | 1.1188 | 0.033364 | 30.0194 | 2.1594
1.2114 | 2.4397 | 906190.9781 | 1.1189 | 0.033362 | 30.0194 | 2.1594
1.2114 | 2.4405 | 906182.9113 | 1.1189 | 0.033361 | 30.0194 | 2.1594
1.2114 | 2.4413 | 906172.7445 | 1.1189 | 0.033361 | 30.0194 | 2.1594
1.2114 | 2.4421 | 906173.0781 | 1.1189 | 0.033361 | 30.0194 | 2.1594
1.2112 | 2.4429 | 906258.4705 | 1.1188 | 0.033365 | 30.0194 | 2.1594
1.2112 | 2.4437 | 906254.0783 | 1.1188 | 0.033364 | 30.0194 | 2.1594
1.2113 | 2.4445 | 906230.7834 | 1.1188 | 0.033363 | 30.0194 | 2.1594
1.2113 | 2.4453 | 906226.9165 | 1.1188 | 0.033363 | 30.0194 | 2.1594
1.2113 | 2.4461 | 906221.9995 | 1.1188 | 0.033363 | 30.0194 | 2.1594
1.2113 | 2.4469 | 906222.3331 | 1.1188 | 0.033363 | 30.0194 | 2.1594
1.2112 | 2.4477 | 906265.1982 | 1.1188 | 0.033365 | 30.0194 | 2.1594
1.2112 | 2.4485 | 906263.1689 | 1.1188 | 0.033365 | 30.0194 | 2.1594
1.2112 | 2.4493 | 906251.688 | 1.1188 | 0.033364 | 30.0194 | 2.1594
1.2112 | 2.4501 | 906249.9213 | 1.1188 | 0.033364 | 30.0194 | 2.1594
1.2113 | 2.4509 | 906247.6295 | 1.1188 | 0.033364 | 30.0194 | 2.1594
1.2113 | 2.4517 | 906247.9631 | 1.1188 | 0.033364 | 30.0194 | 2.1594
1.2113 | 2.4525 | 906243.5711 | 1.1188 | 0.033364 | 30.0194 | 2.1594
1.2113 | 2.4533 | 906241.5419 | 1.1188 | 0.033364 | 30.0194 | 2.1594
1.2113 | 2.4541 | 906230.0614 | 1.1188 | 0.033363 | 30.0194 | 2.1594
1.2113 | 2.4549 | 906228.2948 | 1.1188 | 0.033363 | 30.0194 | 2.1594
1.2113 | 2.4557 | 906226.0031 | 1.1188 | 0.033363 | 30.0194 | 2.1594
1.2113 | 2.4565 | 906226.3368 | 1.1188 | 0.033363 | 30.0194 | 2.1594
1.2113 | 2.4573 | 906221.3518 | 1.1188 | 0.033363 | 30.0194 | 2.1594
1.2113 | 2.4581 | 906219.0261 | 1.1188 | 0.033362 | 30.0194 | 2.1594
1.2113 | 2.4589 | 906206.0635 | 1.1189 | 0.033362 | 30.0194 | 2.1594
1.2113 | 2.4597 | 906204.0334 | 1.1189 | 0.033362 | 30.0194 | 2.1594
1.2113 | 2.4605 | 906201.4124 | 1.1189 | 0.033362 | 30.0194 | 2.1594
1.2113 | 2.4613 | 906201.746 | 1.1189 | 0.033362 | 30.0194 | 2.1594
1.2114 | 2.4621 | 906196.2336 | 1.1189 | 0.033361 | 30.0194 | 2.1594
1.2114 | 2.4629 | 906193.6443 | 1.1189 | 0.033361 | 30.0194 | 2.1594
1.2114 | 2.4637 | 906179.3634 | 1.1189 | 0.033361 | 30.0194 | 2.1594
1.2114 | 2.4645 | 906177.0989 | 1.1189 | 0.03336 | 30.0194 | 2.1594
1.2114 | 2.4653 | 906174.1849 | 1.1189 | 0.03336 | 30.0194 | 2.1594
1.2114 | 2.4661 | 906174.5185 | 1.1189 | 0.03336 | 30.0194 | 2.1594
1.2114 | 2.4669 | 906168.5469 | 1.1189 | 0.03336 | 30.0194 | 2.1594
1.2114 | 2.4677 | 906165.728 | 1.1189 | 0.03336 | 30.0194 | 2.1594
1.2115 | 2.4685 | 906150.2991 | 1.1189 | 0.033359 | 30.0194 | 2.1594
1.2115 | 2.4693 | 906147.8305 | 1.1189 | 0.033359 | 30.0194 | 2.1594
1.2115 | 2.4701 | 906144.6614 | 1.1189 | 0.033359 | 30.0194 | 2.1594
1.2115 | 2.4709 | 906144.995 | 1.1189 | 0.033359 | 30.0194 | 2.1594
1.2115 | 2.4717 | 906138.6303 | 1.1189 | 0.033358 | 30.0194 | 2.1594
1.2115 | 2.4725 | 906135.6149 | 1.1189 | 0.033358 | 30.0194 | 2.1594
1.2115 | 2.4733 | 906119.2033 | 1.119 | 0.033357 | 30.0194 | 2.1594
1.2115 | 2.4741 | 906116.5601 | 1.119 | 0.033357 | 30.0194 | 2.1594
1.2115 | 2.4749 | 906113.1726 | 1.119 | 0.033357 | 30.0194 | 2.1594
1.2115 | 2.4757 | 906113.5062 | 1.119 | 0.033357 | 30.0194 | 2.1594
1.2115 | 2.4765 | 906106.8096 | 1.119 | 0.033357 | 30.0194 | 2.1594
1.2116 | 2.4773 | 906103.6282 | 1.119 | 0.033357 | 30.0194 | 2.1594
1.2116 | 2.4781 | 906086.3869 | 1.119 | 0.033356 | 30.0193 | 2.1594
1.2116 | 2.4789 | 906083.5961 | 1.119 | 0.033356 | 30.0193 | 2.1594
1.2116 | 2.4797 | 906080.0243 | 1.119 | 0.033356 | 30.0193 | 2.1594
1.2116 | 2.4805 | 906080.3578 | 1.119 | 0.033356 | 30.0193 | 2.1594
1.2116 | 2.4813 | 906073.384 | 1.119 | 0.033355 | 30.0193 | 2.1594
1.2116 | 2.4821 | 906070.064 | 1.119 | 0.033355 | 30.0193 | 2.1594
1.2117 | 2.4829 | 906052.1299 | 1.119 | 0.033354 | 30.0193 | 2.1594
1.2117 | 2.4837 | 906049.2159 | 1.1191 | 0.033354 | 30.0193 | 2.1594
1.2117 | 2.4845 | 906045.49 | 1.1191 | 0.033354 | 30.0193 | 2.1594
1.2117 | 2.4853 | 906045.8236 | 1.1191 | 0.033354 | 30.0193 | 2.1594
1.2117 | 2.4861 | 906038.6203 | 1.1191 | 0.033353 | 30.0193 | 2.1594
1.2117 | 2.4869 | 906035.1855 | 1.1191 | 0.033353 | 30.0193 | 2.1594
1.2117 | 2.4877 | 906016.6778 | 1.1191 | 0.033352 | 30.0193 | 2.1594
1.2117 | 2.4885 | 906013.6618 | 1.1191 | 0.033352 | 30.0193 | 2.1594
1.2117 | 2.4893 | 906009.8085 | 1.1191 | 0.033352 | 30.0193 | 2.1594
1.2117 | 2.4901 | 906010.142 | 1.1191 | 0.033352 | 30.0193 | 2.1594
1.2118 | 2.4909 | 906002.7502 | 1.1191 | 0.033352 | 30.0193 | 2.1594
1.2118 | 2.4917 | 905999.2211 | 1.1191 | 0.033351 | 30.0193 | 2.1594
1.2118 | 2.4925 | 905980.242 | 1.1191 | 0.033351 | 30.0193 | 2.1594
1.2118 | 2.4933 | 905977.1422 | 1.1191 | 0.03335 | 30.0193 | 2.1594
1.2118 | 2.4941 | 905973.1841 | 1.1191 | 0.03335 | 30.0193 | 2.1594
1.2118 | 2.4949 | 905973.5176 | 1.1191 | 0.03335 | 30.0193 | 2.1594
1.2118 | 2.4957 | 905965.9716 | 1.1192 | 0.03335 | 30.0193 | 2.1594
1.2118 | 2.4965 | 905962.3655 | 1.1192 | 0.03335 | 30.0193 | 2.1594
1.2119 | 2.4973 | 905943.0011 | 1.1192 | 0.033349 | 30.0193 | 2.1594
1.2119 | 2.4981 | 905939.8328 | 1.1192 | 0.033349 | 30.0193 | 2.1594
1.2119 | 2.4989 | 905935.7891 | 1.1192 | 0.033348 | 30.0193 | 2.1594
1.2119 | 2.4997 | 905936.1226 | 1.1192 | 0.033348 | 30.0193 | 2.1594
1.2119 | 2.5005 | 905928.4513 | 1.1192 | 0.033348 | 30.0193 | 2.1594
1.2119 | 2.5013 | 905924.7825 | 1.1192 | 0.033348 | 30.0193 | 2.1594
1.212 | 2.5021 | 905905.1048 | 1.1192 | 0.033347 | 30.0193 | 2.1594
1.212 | 2.5029 | 905901.8808 | 1.1192 | 0.033347 | 30.0193 | 2.1594
1.212 | 2.5037 | 905897.7675 | 1.1192 | 0.033346 | 30.0193 | 2.1594
1.212 | 2.5045 | 905898.101 | 1.1192 | 0.033346 | 30.0193 | 2.1594
1.212 | 2.5053 | 905890.3281 | 1.1192 | 0.033346 | 30.0193 | 2.1594
1.212 | 2.5061 | 905886.6085 | 1.1193 | 0.033346 | 30.0193 | 2.1594
1.212 | 2.5069 | 905866.677 | 1.1193 | 0.033345 | 30.0193 | 2.1594
1.212 | 2.5077 | 905863.4079 | 1.1193 | 0.033345 | 30.0193 | 2.1594
1.2121 | 2.5085 | 905859.2381 | 1.1193 | 0.033345 | 30.0193 | 2.1594
1.2121 | 2.5093 | 905859.5716 | 1.1193 | 0.033345 | 30.0193 | 2.1594
1.2121 | 2.5101 | 905851.7167 | 1.1193 | 0.033344 | 30.0193 | 2.1594
1.2121 | 2.5109 | 905847.9561 | 1.1193 | 0.033344 | 30.0193 | 2.1594
1.2121 | 2.5117 | 905827.8196 | 1.1193 | 0.033343 | 30.0193 | 2.1594
1.2121 | 2.5125 | 905824.514 | 1.1193 | 0.033343 | 30.0193 | 2.1594
1.2121 | 2.5133 | 905820.2987 | 1.1193 | 0.033343 | 30.0193 | 2.1594
1.2121 | 2.5141 | 905820.6321 | 1.1193 | 0.033343 | 30.0193 | 2.1594
1.2122 | 2.5149 | 905812.7112 | 1.1193 | 0.033342 | 30.0193 | 2.1594
1.2122 | 2.5157 | 905808.9176 | 1.1193 | 0.033342 | 30.0193 | 2.1594
1.2122 | 2.5165 | 905788.616 | 1.1194 | 0.033341 | 30.0193 | 2.1594
1.2122 | 2.5173 | 905785.281 | 1.1194 | 0.033341 | 30.0193 | 2.1594
1.2122 | 2.5181 | 905781.029 | 1.1194 | 0.033341 | 30.0193 | 2.1594
1.2122 | 2.5189 | 905781.3624 | 1.1194 | 0.033341 | 30.0193 | 2.1594
1.2122 | 2.5197 | 905773.3884 | 1.1194 | 0.03334 | 30.0193 | 2.1594
1.2122 | 2.5205 | 905769.5683 | 1.1194 | 0.03334 | 30.0193 | 2.1594
1.2123 | 2.5213 | 905749.134 | 1.1194 | 0.033339 | 30.0193 | 2.1594
1.2123 | 2.5221 | 905745.7755 | 1.1194 | 0.033339 | 30.0193 | 2.1594
1.2123 | 2.5229 | 905741.494 | 1.1194 | 0.033339 | 30.0193 | 2.1594
1.2123 | 2.5237 | 905741.8273 | 1.1194 | 0.033339 | 30.0193 | 2.1594
1.2123 | 2.5245 | 905733.8108 | 1.1194 | 0.033338 | 30.0193 | 2.1594
1.2123 | 2.5253 | 905729.9693 | 1.1194 | 0.033338 | 30.0193 | 2.1594
1.2124 | 2.5261 | 905709.4287 | 1.1195 | 0.033337 | 30.0193 | 2.1594
1.2124 | 2.5269 | 905706.0512 | 1.1195 | 0.033337 | 30.0193 | 2.1594
1.2124 | 2.5277 | 905701.746 | 1.1195 | 0.033337 | 30.0193 | 2.1594
1.2124 | 2.5285 | 905702.0794 | 1.1195 | 0.033337 | 30.0193 | 2.1594
1.2124 | 2.5293 | 905694.0288 | 1.1195 | 0.033336 | 30.0193 | 2.1594
1.2124 | 2.5301 | 905690.1703 | 1.1195 | 0.033336 | 30.0193 | 2.1594
1.2124 | 2.5309 | 905669.5445 | 1.1195 | 0.033335 | 30.0193 | 2.1594
1.2125 | 2.5317 | 905666.1518 | 1.1195 | 0.033335 | 30.0193 | 2.1594
1.2125 | 2.5325 | 905661.8278 | 1.1195 | 0.033335 | 30.0193 | 2.1594
1.2125 | 2.5333 | 905662.1611 | 1.1195 | 0.033335 | 30.0193 | 2.1594
1.2125 | 2.5341 | 905654.0832 | 1.1195 | 0.033334 | 30.0193 | 2.1594
1.2125 | 2.5349 | 905650.2111 | 1.1195 | 0.033334 | 30.0193 | 2.1594
1.2125 | 2.5103 | 905618.9404 | 1.1196 | 0.033333 | 30.0193 | 2.1594
1.2125 | 2.4907 | 905607.0074 | 1.1196 | 0.033333 | 30.0193 | 2.1594
1.2125 | 2.4749 | 905595.7789 | 1.1196 | 0.033333 | 30.0193 | 2.1594
1.2125 | 2.4623 | 905590.5342 | 1.1196 | 0.033333 | 30.0193 | 2.1594
1.2125 | 2.4631 | 905628.2563 | 1.1196 | 0.033335 | 30.0193 | 2.1594
1.2125 | 2.4639 | 905626.2568 | 1.1196 | 0.033334 | 30.0193 | 2.1594
1.2125 | 2.4647 | 905614.9261 | 1.1196 | 0.033334 | 30.0193 | 2.1594
1.2125 | 2.4655 | 905613.1859 | 1.1196 | 0.033334 | 30.0193 | 2.1594
1.2125 | 2.4663 | 905610.9273 | 1.1196 | 0.033334 | 30.0193 | 2.1594
1.2125 | 2.4671 | 905611.2606 | 1.1196 | 0.033334 | 30.0193 | 2.1594
1.2125 | 2.4679 | 905606.9284 | 1.1196 | 0.033333 | 30.0193 | 2.1594
1.2125 | 2.4568 | 905599.9333 | 1.1196 | 0.033333 | 30.0193 | 2.1594
1.2125 | 2.4478 | 905584.5398 | 1.1196 | 0.033333 | 30.0193 | 2.1594
1.2125 | 2.4406 | 905579.4824 | 1.1196 | 0.033333 | 30.0193 | 2.1594
1.2126 | 2.4349 | 905574.5033 | 1.1196 | 0.033333 | 30.0193 | 2.1594
1.2126 | 2.4303 | 905572.5936 | 1.1196 | 0.033333 | 30.0193 | 2.1594
1.2125 | 2.4311 | 905592.7303 | 1.1196 | 0.033333 | 30.0193 | 2.1594
1.2125 | 2.4319 | 905591.3018 | 1.1196 | 0.033333 | 30.0193 | 2.1594
1.2125 | 2.4279 | 905580.8317 | 1.1196 | 0.033333 | 30.0193 | 2.1594
1.2125 | 2.4248 | 905577.9368 | 1.1196 | 0.033333 | 30.0193 | 2.1594
1.2125 | 2.4222 | 905574.9161 | 1.1196 | 0.033333 | 30.0193 | 2.1594
1.2125 | 2.4202 | 905574.0656 | 1.1196 | 0.033333 | 30.0193 | 2.1594
1.2125 | 2.4185 | 905569.8617 | 1.1196 | 0.033333 | 30.0193 | 2.1594
1.2126 | 2.4172 | 905567.5556 | 1.1196 | 0.033333 | 30.0193 | 2.1594
1.2126 | 2.4162 | 905558.3114 | 1.1197 | 0.033332 | 30.0193 | 2.1594
1.2126 | 2.4153 | 905556.3971 | 1.1197 | 0.033332 | 30.0193 | 2.1594
1.2126 | 2.4147 | 905554.161 | 1.1197 | 0.033332 | 30.0193 | 2.1594
1.2126 | 2.4141 | 905553.938 | 1.1197 | 0.033332 | 30.0193 | 2.1594
1.2126 | 2.4137 | 905549.4958 | 1.1197 | 0.033332 | 30.0193 | 2.1594
1.2126 | 2.4134 | 905547.2212 | 1.1197 | 0.033332 | 30.0193 | 2.1594
1.2126 | 2.4131 | 905536.4478 | 1.1197 | 0.033331 | 30.0193 | 2.1594
1.2126 | 2.4129 | 905534.4615 | 1.1197 | 0.033331 | 30.0193 | 2.1594
1.2126 | 2.4127 | 905532.0197 | 1.1197 | 0.033331 | 30.0193 | 2.1594
1.2126 | 2.4126 | 905531.9613 | 1.1197 | 0.033331 | 30.0193 | 2.1594
1.2126 | 2.4124 | 905525.4231 | 1.1197 | 0.033331 | 30.0193 | 2.1594
1.2126 | 2.4124 | 905522.14 | 1.1197 | 0.033331 | 30.0193 | 2.1594
1.2127 | 2.4123 | 905505.882 | 1.1197 | 0.03333 | 30.0193 | 2.1594
1.2127 | 2.4122 | 905502.9732 | 1.1197 | 0.03333 | 30.0193 | 2.1594
1.2127 | 2.4122 | 905499.3478 | 1.1197 | 0.033329 | 30.0193 | 2.1594
1.2127 | 2.4121 | 905499.3325 | 1.1197 | 0.033329 | 30.0193 | 2.1594
1.2127 | 2.4121 | 905487.4445 | 1.1197 | 0.033329 | 30.0193 | 2.1594
1.2127 | 2.4121 | 905481.497 | 1.1197 | 0.033329 | 30.0193 | 2.1594
1.2128 | 2.4121 | 905451.8014 | 1.1198 | 0.033327 | 30.0193 | 2.1594
1.2128 | 2.4121 | 905446.5174 | 1.1198 | 0.033327 | 30.0193 | 2.1594
1.2128 | 2.412 | 905439.9154 | 1.1198 | 0.033327 | 30.0193 | 2.1594
1.2128 | 2.412 | 905439.9114 | 1.1198 | 0.033327 | 30.0193 | 2.1594
1.2128 | 2.412 | 905414.742 | 1.1198 | 0.033325 | 30.0193 | 2.1594
1.2129 | 2.412 | 905402.1574 | 1.1198 | 0.033325 | 30.0193 | 2.1594
1.213 | 2.412 | 905339.2477 | 1.1199 | 0.033322 | 30.0193 | 2.1594
1.213 | 2.412 | 905328.0633 | 1.1199 | 0.033321 | 30.0193 | 2.1594
1.213 | 2.412 | 905314.0838 | 1.12 | 0.033321 | 30.0193 | 2.1594
1.213 | 2.412 | 905314.0828 | 1.12 | 0.033321 | 30.0193 | 2.1594
1.2132 | 2.412 | 905254.0956 | 1.12 | 0.033318 | 30.0193 | 2.1594
1.2132 | 2.412 | 905224.1079 | 1.1201 | 0.033316 | 30.0193 | 2.1594
1.2135 | 2.412 | 905074.1859 | 1.1202 | 0.033309 | 30.0193 | 2.1594
1.2136 | 2.412 | 905047.5372 | 1.1203 | 0.033308 | 30.0193 | 2.1594
1.2136 | 2.412 | 905014.2285 | 1.1203 | 0.033307 | 30.0193 | 2.1594
1.2136 | 2.412 | 905014.2282 | 1.1203 | 0.033307 | 30.0193 | 2.1594
1.2139 | 2.412 | 904857.1318 | 1.1205 | 0.033299 | 30.0193 | 2.1594
1.2141 | 2.412 | 904778.6261 | 1.1206 | 0.033295 | 30.0193 | 2.1594
1.2149 | 2.412 | 904386.1904 | 1.1211 | 0.033277 | 30.0193 | 2.1594
1.215 | 2.412 | 904316.4545 | 1.1212 | 0.033274 | 30.0193 | 2.1594
1.2152 | 2.412 | 904229.2979 | 1.1213 | 0.03327 | 30.0193 | 2.1594
1.2152 | 2.412 | 904229.298 | 1.1213 | 0.03327 | 30.0193 | 2.1594
1.216 | 2.412 | 903790.9871 | 1.1218 | 0.033249 | 30.0193 | 2.1594
1.2164 | 2.412 | 903572.1628 | 1.1221 | 0.033239 | 30.0193 | 2.1594
1.2186 | 2.4119 | 902478.7584 | 1.1234 | 0.033187 | 30.0193 | 2.1594
1.219 | 2.4119 | 902284.6108 | 1.1237 | 0.033178 | 30.0193 | 2.1594
1.2195 | 2.4119 | 902042.0313 | 1.124 | 0.033166 | 30.0193 | 2.1594
1.2195 | 2.4119 | 902042.0354 | 1.124 | 0.033166 | 30.0193 | 2.1594
1.2209 | 2.4119 | 901283.5176 | 1.1249 | 0.033131 | 30.0193 | 2.1594
1.2217 | 2.4119 | 900905.253 | 1.1254 | 0.033113 | 30.0193 | 2.1594
1.2254 | 2.4119 | 899016.074 | 1.1277 | 0.033024 | 30.0193 | 2.1594
1.2261 | 2.4119 | 898680.919 | 1.1281 | 0.033008 | 30.0193 | 2.1594
1.2269 | 2.4119 | 898262.2988 | 1.1287 | 0.032988 | 30.0193 | 2.1594
1.2269 | 2.4119 | 898262.3203 | 1.1287 | 0.032988 | 30.0193 | 2.1594
1.2284 | 2.4119 | 897485.7758 | 1.1296 | 0.032952 | 30.0193 | 2.1594
1.2292 | 2.4119 | 897098.5512 | 1.1301 | 0.032933 | 30.0192 | 2.1594
1.2331 | 2.4118 | 895164.6845 | 1.1325 | 0.032842 | 30.0192 | 2.1594
1.2337 | 2.4118 | 894821.6218 | 1.133 | 0.032826 | 30.0192 | 2.1594
1.2346 | 2.4118 | 894393.1347 | 1.1335 | 0.032806 | 30.0192 | 2.1594
1.2346 | 2.4118 | 894393.158 | 1.1335 | 0.032806 | 30.0192 | 2.1594
1.2362 | 2.4118 | 893587.6576 | 1.1345 | 0.032768 | 30.0192 | 2.1594
1.237 | 2.4118 | 893186.0406 | 1.135 | 0.032749 | 30.0192 | 2.1594
1.241 | 2.4118 | 891180.3939 | 1.1376 | 0.032655 | 30.0192 | 2.1594
1.2417 | 2.4117 | 890824.6293 | 1.138 | 0.032638 | 30.0192 | 2.1594
1.2426 | 2.4117 | 890380.2937 | 1.1386 | 0.032617 | 30.0192 | 2.1594
1.2426 | 2.4117 | 890380.32 | 1.1386 | 0.032617 | 30.0192 | 2.1594
1.2443 | 2.4117 | 889544.2907 | 1.1396 | 0.032578 | 30.0192 | 2.1594
1.2451 | 2.4117 | 889127.5036 | 1.1402 | 0.032558 | 30.0192 | 2.1594
1.2494 | 2.4117 | 887046.2063 | 1.1428 | 0.03246 | 30.0191 | 2.1594
1.2501 | 2.4117 | 886677.0577 | 1.1433 | 0.032443 | 30.0191 | 2.1594
1.251 | 2.4117 | 886216.0238 | 1.1439 | 0.032421 | 30.0191 | 2.1594
1.251 | 2.4117 | 886216.0535 | 1.1439 | 0.032421 | 30.0191 | 2.1594
1.2528 | 2.4117 | 885346.9502 | 1.145 | 0.03238 | 30.0191 | 2.1594
1.2537 | 2.4116 | 884913.7327 | 1.1456 | 0.03236 | 30.0191 | 2.1594
1.2581 | 2.4116 | 882750.5101 | 1.1483 | 0.032258 | 30.0191 | 2.1594
1.2589 | 2.4116 | 882366.8703 | 1.1488 | 0.03224 | 30.0191 | 2.1594
1.2598 | 2.4116 | 881887.7586 | 1.1495 | 0.032218 | 30.0191 | 2.1594
1.2598 | 2.4116 | 881887.7923 | 1.1495 | 0.032218 | 30.0191 | 2.1594
1.2617 | 2.4116 | 880982.744 | 1.1506 | 0.032176 | 30.0191 | 2.1594
1.2626 | 2.4116 | 880531.6754 | 1.1512 | 0.032154 | 30.0191 | 2.1594
1.2672 | 2.4115 | 878279.4543 | 1.1541 | 0.032049 | 30.019 | 2.1594
1.2681 | 2.4115 | 877880.0756 | 1.1547 | 0.03203 | 30.019 | 2.1594
1.2691 | 2.4115 | 877381.3317 | 1.1553 | 0.032007 | 30.019 | 2.1594
1.2691 | 2.4115 | 877381.3703 | 1.1553 | 0.032007 | 30.019 | 2.1594
1.271 | 2.4115 | 876437.0997 | 1.1565 | 0.031962 | 30.019 | 2.1594
1.272 | 2.4115 | 875966.559 | 1.1572 | 0.03194 | 30.019 | 2.1594
1.2769 | 2.4115 | 873617.2705 | 1.1602 | 0.03183 | 30.019 | 2.1594
1.2777 | 2.4115 | 873200.7303 | 1.1608 | 0.031811 | 30.019 | 2.1594
1.2788 | 2.4114 | 872680.5821 | 1.1615 | 0.031786 | 30.019 | 2.1594
1.2788 | 2.4114 | 872680.6265 | 1.1615 | 0.031786 | 30.019 | 2.1594
1.2809 | 2.4114 | 871693.383 | 1.1628 | 0.03174 | 30.019 | 2.1594
1.2819 | 2.4114 | 871201.5158 | 1.1634 | 0.031717 | 30.019 | 2.1594
1.287 | 2.4114 | 868745.9328 | 1.1667 | 0.031602 | 30.0189 | 2.1594
1.288 | 2.4114 | 868310.6049 | 1.1673 | 0.031582 | 30.0189 | 2.1594
1.2891 | 2.4114 | 867767.027 | 1.168 | 0.031556 | 30.0189 | 2.1594
1.2891 | 2.4114 | 867767.0785 | 1.168 | 0.031556 | 30.0189 | 2.1594
1.2913 | 2.4113 | 866732.5455 | 1.1694 | 0.031508 | 30.0189 | 2.1594
1.2924 | 2.4113 | 866217.2192 | 1.1701 | 0.031484 | 30.0189 | 2.1594
1.2978 | 2.4113 | 863644.7314 | 1.1735 | 0.031364 | 30.0189 | 2.1594
1.2988 | 2.4113 | 863188.7464 | 1.1741 | 0.031342 | 30.0189 | 2.1594
1.3 | 2.4113 | 862619.4114 | 1.1749 | 0.031316 | 30.0189 | 2.1594
1.3 | 2.4113 | 862619.4715 | 1.1749 | 0.031316 | 30.0189 | 2.1594
1.3023 | 2.4113 | 861532.6486 | 1.1764 | 0.031265 | 30.0188 | 2.1594
1.3034 | 2.4112 | 860991.3943 | 1.1771 | 0.03124 | 30.0188 | 2.1594
1.3092 | 2.4112 | 858289.7223 | 1.1808 | 0.031114 | 30.0188 | 2.1594
1.3102 | 2.4112 | 857810.918 | 1.1815 | 0.031091 | 30.0188 | 2.1594
1.3115 | 2.4112 | 857213.1344 | 1.1823 | 0.031064 | 30.0188 | 2.1594
1.3115 | 2.4112 | 857213.2052 | 1.1823 | 0.031064 | 30.0188 | 2.1594
1.314 | 2.4112 | 856068.2576 | 1.1838 | 0.03101 | 30.0188 | 2.1594
1.3152 | 2.4112 | 855498.1967 | 1.1846 | 0.030984 | 30.0188 | 2.1594
1.3213 | 2.4111 | 852653.0271 | 1.1885 | 0.030851 | 30.0187 | 2.1594
1.3224 | 2.4111 | 852148.8845 | 1.1892 | 0.030828 | 30.0187 | 2.1594
1.3238 | 2.4111 | 851519.5176 | 1.1901 | 0.030798 | 30.0187 | 2.1594
1.3238 | 2.4111 | 851519.6016 | 1.1901 | 0.030798 | 30.0187 | 2.1594
1.3264 | 2.4111 | 850309.6663 | 1.1918 | 0.030742 | 30.0187 | 2.1594
1.3277 | 2.4111 | 849707.4155 | 1.1926 | 0.030714 | 30.0187 | 2.1594
1.3343 | 2.411 | 846701.9324 | 1.1968 | 0.030574 | 30.0187 | 2.1594
1.3355 | 2.411 | 846169.4935 | 1.1976 | 0.03055 | 30.0187 | 2.1594
1.3369 | 2.411 | 845504.8638 | 1.1985 | 0.030519 | 30.0187 | 2.1594
1.3369 | 2.411 | 845504.9648 | 1.1985 | 0.030519 | 30.0187 | 2.1594
1.3398 | 2.411 | 844221.8966 | 1.2003 | 0.030459 | 30.0186 | 2.1594
1.3412 | 2.411 | 843583.4448 | 1.2012 | 0.03043 | 30.0186 | 2.1594
1.3482 | 2.4109 | 840397.7187 | 1.2057 | 0.030282 | 30.0186 | 2.1594
1.3495 | 2.4109 | 839833.4804 | 1.2065 | 0.030256 | 30.0186 | 2.1594
1.351 | 2.4109 | 839129.232 | 1.2075 | 0.030223 | 30.0186 | 2.1594
1.351 | 2.4109 | 839129.3546 | 1.2075 | 0.030223 | 30.0186 | 2.1594
1.3541 | 2.4109 | 837763.3918 | 1.2095 | 0.03016 | 30.0186 | 2.1594
1.3556 | 2.4108 | 837083.937 | 1.2105 | 0.030128 | 30.0186 | 2.1594
1.3632 | 2.4108 | 833694.1187 | 1.2154 | 0.029971 | 30.0185 | 2.1594
1.3646 | 2.4108 | 833093.8921 | 1.2162 | 0.029944 | 30.0185 | 2.1594
1.3663 | 2.4108 | 832344.8185 | 1.2173 | 0.029909 | 30.0185 | 2.1594
1.3663 | 2.4108 | 832344.9693 | 1.2173 | 0.029909 | 30.0185 | 2.1594
1.3696 | 2.4107 | 830884.2831 | 1.2194 | 0.029841 | 30.0185 | 2.1593
1.3712 | 2.4107 | 830158.0136 | 1.2205 | 0.029808 | 30.0185 | 2.1593
1.3795 | 2.4107 | 826535.2551 | 1.2258 | 0.029641 | 30.0184 | 2.1593
1.3809 | 2.4107 | 825893.9774 | 1.2267 | 0.029611 | 30.0184 | 2.1593
1.3828 | 2.4106 | 825093.7896 | 1.2279 | 0.029574 | 30.0184 | 2.1593
1.3828 | 2.4106 | 825093.978 | 1.2279 | 0.029574 | 30.0184 | 2.1593
1.3864 | 2.4106 | 823524.0566 | 1.2303 | 0.029502 | 30.0184 | 2.1593
1.3882 | 2.4106 | 822743.8534 | 1.2314 | 0.029466 | 30.0184 | 2.1593
1.3972 | 2.4105 | 818852.8363 | 1.2372 | 0.029287 | 30.0183 | 2.1593
1.3988 | 2.4105 | 818164.3154 | 1.2382 | 0.029255 | 30.0183 | 2.1593
1.4008 | 2.4105 | 817305.3263 | 1.2395 | 0.029215 | 30.0183 | 2.1593
1.4008 | 2.4105 | 817305.5656 | 1.2395 | 0.029215 | 30.0183 | 2.1593
1.4047 | 2.4105 | 815608.3571 | 1.2421 | 0.029137 | 30.0183 | 2.1593
1.4067 | 2.4105 | 814765.3797 | 1.2434 | 0.029099 | 30.0183 | 2.1593
1.4166 | 2.4104 | 810562.2748 | 1.2498 | 0.028906 | 30.0182 | 2.1593
1.4184 | 2.4104 | 809818.8345 | 1.2509 | 0.028872 | 30.0182 | 2.1593
1.4206 | 2.4104 | 808891.5229 | 1.2523 | 0.028829 | 30.0182 | 2.1593
1.4206 | 2.4104 | 808891.8329 | 1.2523 | 0.028829 | 30.0182 | 2.1593
1.425 | 2.4103 | 807044.5247 | 1.2552 | 0.028744 | 30.0182 | 2.1593
1.4272 | 2.4103 | 806127.624 | 1.2566 | 0.028703 | 30.0182 | 2.1593
1.4381 | 2.4103 | 801557.2008 | 1.2637 | 0.028493 | 30.0181 | 2.1593
1.4401 | 2.4102 | 800749.1809 | 1.265 | 0.028456 | 30.0181 | 2.1593
1.4425 | 2.4102 | 799741.5763 | 1.2666 | 0.02841 | 30.0181 | 2.1593
1.4425 | 2.4102 | 799741.987 | 1.2666 | 0.028411 | 30.0181 | 2.1593
1.4474 | 2.4102 | 797715.2289 | 1.2698 | 0.028318 | 30.0181 | 2.1593
1.4499 | 2.4102 | 796710.0964 | 1.2713 | 0.028272 | 30.0181 | 2.1593
1.4622 | 2.4101 | 791701.5399 | 1.2793 | 0.028044 | 30.018 | 2.1593
1.4644 | 2.4101 | 790816.573 | 1.2808 | 0.028004 | 30.018 | 2.1593
1.4671 | 2.4101 | 789713.369 | 1.2825 | 0.027953 | 30.018 | 2.1593
1.4671 | 2.4101 | 789713.9279 | 1.2825 | 0.027954 | 30.018 | 2.1593
1.4727 | 2.41 | 787469.1803 | 1.2862 | 0.027851 | 30.0179 | 2.1593
1.4755 | 2.41 | 786357.0849 | 1.288 | 0.027801 | 30.0179 | 2.1593
1.4894 | 2.4099 | 780817.7981 | 1.297 | 0.02755 | 30.0179 | 2.1593
1.4918 | 2.4099 | 779839.7414 | 1.2986 | 0.027505 | 30.0178 | 2.1593
1.4949 | 2.4099 | 778620.9917 | 1.3007 | 0.02745 | 30.0178 | 2.1593
1.4949 | 2.4099 | 778621.7769 | 1.3007 | 0.02745 | 30.0178 | 2.1593
1.5013 | 2.4098 | 776107.257 | 1.3049 | 0.027337 | 30.0178 | 2.1593
1.5045 | 2.4098 | 774863.1278 | 1.3069 | 0.02728 | 30.0178 | 2.1593
1.5205 | 2.4097 | 768669.3475 | 1.3174 | 0.027001 | 30.0177 | 2.1593
1.5233 | 2.4097 | 767576.6706 | 1.3193 | 0.026951 | 30.0177 | 2.1593
1.5269 | 2.4097 | 766215.8296 | 1.3216 | 0.02689 | 30.0177 | 2.1593
1.5269 | 2.4097 | 766216.9757 | 1.3216 | 0.026891 | 30.0177 | 2.1593
1.5344 | 2.4096 | 763361.3616 | 1.3265 | 0.026762 | 30.0176 | 2.1593
1.5381 | 2.4096 | 761950.8388 | 1.3289 | 0.026699 | 30.0176 | 2.1593
1.5568 | 2.4095 | 754933.2503 | 1.3412 | 0.026384 | 30.0175 | 2.1593
1.5601 | 2.4095 | 753696.5741 | 1.3434 | 0.026328 | 30.0175 | 2.1593
1.5643 | 2.4095 | 752157.5284 | 1.3461 | 0.026259 | 30.0175 | 2.1593
1.5643 | 2.4095 | 752159.2811 | 1.3461 | 0.02626 | 30.0175 | 2.1593
1.5732 | 2.4094 | 748862.1213 | 1.352 | 0.026112 | 30.0174 | 2.1593
1.5776 | 2.4094 | 747237.1355 | 1.3549 | 0.02604 | 30.0174 | 2.1593
1.5999 | 2.4092 | 739159.423 | 1.3696 | 0.02568 | 30.0173 | 2.1593
1.6039 | 2.4092 | 737737.8712 | 1.3722 | 0.025617 | 30.0173 | 2.1592
1.6088 | 2.4092 | 735970.5989 | 1.3755 | 0.025538 | 30.0173 | 2.1592
1.6088 | 2.4092 | 735973.4355 | 1.3755 | 0.025539 | 30.0173 | 2.1592
1.6198 | 2.4091 | 732093.1656 | 1.3828 | 0.025367 | 30.0172 | 2.1592
1.6252 | 2.4091 | 730186.6332 | 1.3863 | 0.025283 | 30.0172 | 2.1592
1.6525 | 2.409 | 720720.0936 | 1.4044 | 0.024865 | 30.0171 | 2.1592
1.6573 | 2.4089 | 719057.0361 | 1.4077 | 0.024791 | 30.0171 | 2.1592
1.6634 | 2.4089 | 716992.737 | 1.4117 | 0.0247 | 30.017 | 2.1592
1.6634 | 2.4089 | 716997.6437 | 1.4117 | 0.024702 | 30.017 | 2.1592
1.6771 | 2.4088 | 712357.4636 | 1.4208 | 0.024498 | 30.017 | 2.1592
1.6839 | 2.4088 | 710087.0755 | 1.4253 | 0.024399 | 30.0169 | 2.1592
1.7181 | 2.4086 | 698830.7181 | 1.4482 | 0.023907 | 30.0168 | 2.1592
1.7242 | 2.4086 | 696857.4895 | 1.4522 | 0.023819 | 30.0168 | 2.1592
1.7318 | 2.4085 | 694413.9705 | 1.4573 | 0.023713 | 30.0167 | 2.1592
1.7318 | 2.4085 | 694422.9897 | 1.4573 | 0.023716 | 30.0167 | 2.1592
1.7489 | 2.4085 | 688969.0802 | 1.4688 | 0.023479 | 30.0166 | 2.1592
1.7574 | 2.4084 | 686313.7164 | 1.4744 | 0.023365 | 30.0166 | 2.1592
1.8 | 2.4082 | 673170.7784 | 1.503 | 0.022797 | 30.0164 | 2.1592
1.8076 | 2.4082 | 670871.8715 | 1.5081 | 0.022695 | 30.0164 | 2.1592
1.8171 | 2.4081 | 668034.0245 | 1.5145 | 0.022574 | 30.0164 | 2.1592
1.8171 | 2.4081 | 668050.037 | 1.5145 | 0.02258 | 30.0164 | 2.1592
1.8364 | 2.408 | 662311.0197 | 1.5275 | 0.022334 | 30.0163 | 2.1592
1.846 | 2.408 | 659524.9749 | 1.5339 | 0.022216 | 30.0162 | 2.1592
1.8942 | 2.4078 | 645747.6807 | 1.5665 | 0.02163 | 30.016 | 2.1591
1.9027 | 2.4077 | 643340.3792 | 1.5723 | 0.021524 | 30.016 | 2.1591
1.9134 | 2.4077 | 640374.8017 | 1.5796 | 0.021399 | 30.016 | 2.1591
1.9134 | 2.4077 | 640395.5923 | 1.5795 | 0.021406 | 30.016 | 2.1591
1.9329 | 2.4076 | 635022.825 | 1.5928 | 0.02118 | 30.0159 | 2.1591
1.9427 | 2.4076 | 632413.9214 | 1.5993 | 0.021071 | 30.0159 | 2.1591
1.9915 | 2.4074 | 619510.4169 | 1.6325 | 0.020531 | 30.0157 | 2.1591
2.0001 | 2.4074 | 617255.3985 | 1.6384 | 0.020433 | 30.0156 | 2.1591
2.011 | 2.4073 | 614476.9265 | 1.6458 | 0.020318 | 30.0156 | 2.1591
2.011 | 2.4073 | 614496.1363 | 1.6457 | 0.020325 | 30.0156 | 2.1591
2.0302 | 2.4072 | 609597.5254 | 1.6589 | 0.020121 | 30.0155 | 2.1591
2.0398 | 2.4072 | 607216.417 | 1.6654 | 0.020024 | 30.0155 | 2.1591
2.0878 | 2.407 | 595434.5865 | 1.6981 | 0.019538 | 30.0153 | 2.1591
2.0964 | 2.407 | 593374.6365 | 1.704 | 0.01945 | 30.0153 | 2.1591
2.107 | 2.407 | 590834.6606 | 1.7113 | 0.019346 | 30.0152 | 2.1591
2.107 | 2.407 | 590851.0383 | 1.7113 | 0.019352 | 30.0152 | 2.1591
2.1264 | 2.4069 | 586274.3422 | 1.7245 | 0.019165 | 30.0152 | 2.1591
2.1361 | 2.4069 | 584048.9003 | 1.7311 | 0.019075 | 30.0151 | 2.1591
2.1844 | 2.4067 | 573035.0766 | 1.7642 | 0.018627 | 30.015 | 2.1591
2.193 | 2.4067 | 571108.9878 | 1.7701 | 0.018546 | 30.0149 | 2.159
2.2038 | 2.4066 | 568733.4667 | 1.7775 | 0.01845 | 30.0149 | 2.159
2.2038 | 2.4066 | 568748.4375 | 1.7774 | 0.018456 | 30.0149 | 2.159
2.2236 | 2.4066 | 564398.5647 | 1.7911 | 0.01828 | 30.0148 | 2.159
2.2335 | 2.4066 | 562283.6372 | 1.7978 | 0.018196 | 30.0148 | 2.159
2.2829 | 2.4064 | 551816.2162 | 1.8317 | 0.017776 | 30.0146 | 2.159
2.2917 | 2.4064 | 549985.6077 | 1.8378 | 0.0177 | 30.0146 | 2.159
2.3027 | 2.4063 | 547728.0194 | 1.8453 | 0.01761 | 30.0146 | 2.159
2.3027 | 2.4063 | 547742.4115 | 1.8453 | 0.017615 | 30.0146 | 2.159
2.3228 | 2.4063 | 543630.213 | 1.8592 | 0.017451 | 30.0145 | 2.159
2.3329 | 2.4063 | 541630.7647 | 1.866 | 0.017373 | 30.0145 | 2.159
2.3832 | 2.4061 | 531733.8908 | 1.9006 | 0.016981 | 30.0143 | 2.159
2.3922 | 2.4061 | 530002.8951 | 1.9068 | 0.01691 | 30.0143 | 2.159
2.4034 | 2.4061 | 527868.1021 | 1.9145 | 0.016827 | 30.0143 | 2.159
2.4034 | 2.4061 | 527881.7252 | 1.9144 | 0.016831 | 30.0143 | 2.159
2.4237 | 2.406 | 524030.7024 | 1.9284 | 0.01668 | 30.0142 | 2.159
2.4338 | 2.406 | 522157.6736 | 1.9353 | 0.016607 | 30.0142 | 2.159
2.4845 | 2.4058 | 512884.827 | 1.9702 | 0.016244 | 30.014 | 2.159
2.4935 | 2.4058 | 511262.6564 | 1.9764 | 0.016179 | 30.014 | 2.159
2.5048 | 2.4058 | 509261.6535 | 1.9841 | 0.016101 | 30.014 | 2.159
2.5048 | 2.4058 | 509274.1884 | 1.9841 | 0.016105 | 30.014 | 2.159
2.5252 | 2.4057 | 505672.0324 | 1.9982 | 0.015966 | 30.0139 | 2.159
2.5354 | 2.4057 | 503919.4352 | 2.0051 | 0.015898 | 30.0139 | 2.159
2.5864 | 2.4056 | 495241.0855 | 2.0401 | 0.015563 | 30.0137 | 2.1589
2.5955 | 2.4056 | 493722.5908 | 2.0463 | 0.015503 | 30.0137 | 2.1589
2.6068 | 2.4056 | 491849.0265 | 2.0541 | 0.015431 | 30.0137 | 2.1589
2.6068 | 2.4056 | 491860.5073 | 2.0541 | 0.015435 | 30.0137 | 2.1589
2.6274 | 2.4055 | 488476.7019 | 2.0682 | 0.015305 | 30.0136 | 2.1589
2.6377 | 2.4055 | 486829.9402 | 2.0752 | 0.015242 | 30.0136 | 2.1589
2.6891 | 2.4054 | 478674.311 | 2.1104 | 0.014931 | 30.0135 | 2.1589
2.6982 | 2.4054 | 477247.0311 | 2.1167 | 0.014875 | 30.0134 | 2.1589
2.7097 | 2.4053 | 475485.7177 | 2.1245 | 0.014808 | 30.0134 | 2.1589
2.7097 | 2.4053 | 475496.3567 | 2.1245 | 0.014811 | 30.0134 | 2.1589
2.7304 | 2.4053 | 472309.5603 | 2.1388 | 0.01469 | 30.0133 | 2.1589
2.7408 | 2.4053 | 470758.3909 | 2.1458 | 0.014632 | 30.0133 | 2.1589
2.7928 | 2.4052 | 463075.065 | 2.1813 | 0.014342 | 30.0132 | 2.1589
2.802 | 2.4051 | 461730.2374 | 2.1876 | 0.01429 | 30.0132 | 2.1589
2.8136 | 2.4051 | 460070.4676 | 2.1955 | 0.014227 | 30.0131 | 2.1589
2.8136 | 2.4051 | 460080.3948 | 2.1954 | 0.01423 | 30.0131 | 2.1589
2.8346 | 2.4051 | 457082.8253 | 2.2098 | 0.014118 | 30.0131 | 2.1589
2.845 | 2.4051 | 455623.4371 | 2.2168 | 0.014064 | 30.0131 | 2.1589
2.8974 | 2.405 | 448393.5864 | 2.2524 | 0.013793 | 30.0129 | 2.1589
2.9067 | 2.4049 | 447127.9213 | 2.2588 | 0.013745 | 30.0129 | 2.1589
2.9184 | 2.4049 | 445565.6175 | 2.2667 | 0.013687 | 30.0129 | 2.1589
2.9184 | 2.4049 | 445574.8414 | 2.2666 | 0.013689 | 30.0129 | 2.1589
2.9395 | 2.4049 | 442760.938 | 2.281 | 0.013585 | 30.0128 | 2.1589
2.95 | 2.4049 | 441390.58 | 2.2881 | 0.013534 | 30.0128 | 2.1589
3.0027 | 2.4048 | 434600.5945 | 2.3237 | 0.013283 | 30.0127 | 2.1589
3.0121 | 2.4048 | 433411.7084 | 2.33 | 0.013238 | 30.0127 | 2.1589
3.0238 | 2.4047 | 431943.8963 | 2.3379 | 0.013184 | 30.0126 | 2.1589
3.0238 | 2.4047 | 431952.4088 | 2.3379 | 0.013186 | 30.0126 | 2.1589
3.045 | 2.4047 | 429310.9934 | 2.3522 | 0.013089 | 30.0126 | 2.1589
3.0555 | 2.4047 | 428024.2577 | 2.3593 | 0.013042 | 30.0126 | 2.1588
3.1085 | 2.4046 | 421647.4817 | 2.3948 | 0.012808 | 30.0125 | 2.1588
3.1179 | 2.4046 | 420530.7317 | 2.4012 | 0.012766 | 30.0124 | 2.1588
3.1297 | 2.4046 | 419151.7061 | 2.4091 | 0.012716 | 30.0124 | 2.1588
3.1297 | 2.4046 | 419159.554 | 2.409 | 0.012718 | 30.0124 | 2.1588
3.1509 | 2.4045 | 416675.9674 | 2.4233 | 0.012627 | 30.0124 | 2.1588
3.1616 | 2.4045 | 415465.8005 | 2.4304 | 0.012584 | 30.0123 | 2.1588
3.2148 | 2.4045 | 409467.4883 | 2.4659 | 0.012366 | 30.0122 | 2.1588
3.2243 | 2.4044 | 408416.83 | 2.4722 | 0.012327 | 30.0122 | 2.1588
3.2361 | 2.4044 | 407119.1911 | 2.48 | 0.01228 | 30.0122 | 2.1588
3.2361 | 2.4044 | 407126.4549 | 2.48 | 0.012282 | 30.0122 | 2.1588
3.2575 | 2.4044 | 404788.2101 | 2.4943 | 0.012197 | 30.0121 | 2.1588
3.2682 | 2.4044 | 403648.5947 | 2.5013 | 0.012156 | 30.0121 | 2.1588
3.3217 | 2.4043 | 397999.092 | 2.5367 | 0.011953 | 30.012 | 2.1588
3.3312 | 2.4043 | 397009.3642 | 2.543 | 0.011916 | 30.012 | 2.1588
3.3431 | 2.4043 | 395786.7866 | 2.5508 | 0.011872 | 30.012 | 2.1588
3.3431 | 2.4043 | 395793.5304 | 2.5508 | 0.011874 | 30.012 | 2.1588
3.3647 | 2.4042 | 393592.2112 | 2.565 | 0.011795 | 30.0119 | 2.1588
3.3754 | 2.4042 | 392519.0686 | 2.572 | 0.011757 | 30.0119 | 2.1588
3.4292 | 2.4042 | 387198.256 | 2.6073 | 0.011567 | 30.0118 | 2.1588
3.4388 | 2.4042 | 386265.9517 | 2.6135 | 0.011533 | 30.0118 | 2.1588
3.4507 | 2.4041 | 385114.1202 | 2.6213 | 0.011492 | 30.0118 | 2.1588
3.4507 | 2.4041 | 385120.3756 | 2.6213 | 0.011493 | 30.0118 | 2.1588
3.4723 | 2.4041 | 383049.155 | 2.6354 | 0.01142 | 30.0117 | 2.1588
3.4831 | 2.4041 | 382039.1661 | 2.6424 | 0.011384 | 30.0117 | 2.1588
3.5371 | 2.404 | 377030.6642 | 2.6774 | 0.011206 | 30.0116 | 2.1588
3.5467 | 2.404 | 376152.926 | 2.6836 | 0.011175 | 30.0116 | 2.1588
3.5587 | 2.404 | 375068.3173 | 2.6914 | 0.011136 | 30.0116 | 2.1588
3.5587 | 2.404 | 375074.1049 | 2.6913 | 0.011138 | 30.0116 | 2.1588
3.5803 | 2.404 | 373124.984 | 2.7053 | 0.011069 | 30.0115 | 2.1588
3.5911 | 2.404 | 372174.277 | 2.7122 | 0.011036 | 30.0115 | 2.1588
3.6453 | 2.4039 | 367458.9872 | 2.7469 | 0.01087 | 30.0114 | 2.1588
3.6549 | 2.4039 | 366632.4866 | 2.7531 | 0.01084 | 30.0114 | 2.1588
3.6669 | 2.4039 | 365611.0086 | 2.7608 | 0.010804 | 30.0114 | 2.1587
3.6669 | 2.4039 | 365616.361 | 2.7607 | 0.010805 | 30.0114 | 2.1587
3.6886 | 2.4039 | 363780.1301 | 2.7746 | 0.010741 | 30.0114 | 2.1587
3.6995 | 2.4039 | 362884.2607 | 2.7815 | 0.01071 | 30.0113 | 2.1587
3.7538 | 2.4038 | 358440.2654 | 2.8159 | 0.010554 | 30.0113 | 2.1587
3.7634 | 2.4038 | 357661.1849 | 2.822 | 0.010527 | 30.0112 | 2.1587
3.7755 | 2.4038 | 356698.1541 | 2.8296 | 0.010493 | 30.0112 | 2.1587
3.7755 | 2.4038 | 356703.1156 | 2.8296 | 0.010494 | 30.0112 | 2.1587
3.7973 | 2.4038 | 354971.2363 | 2.8433 | 0.010434 | 30.0112 | 2.1587
3.8082 | 2.4037 | 354126.0829 | 2.8501 | 0.010405 | 30.0112 | 2.1587
3.8627 | 2.4037 | 349933.0506 | 2.8842 | 0.010259 | 30.0111 | 2.1587
3.8723 | 2.4037 | 349197.848 | 2.8902 | 0.010233 | 30.0111 | 2.1587
3.8845 | 2.4037 | 348288.9176 | 2.8977 | 0.010202 | 30.0111 | 2.1587
3.8845 | 2.4037 | 348293.5289 | 2.8977 | 0.010203 | 30.0111 | 2.1587
3.9063 | 2.4037 | 346659.3598 | 2.9113 | 0.010146 | 30.011 | 2.1587
3.9172 | 2.4036 | 345861.7072 | 2.918 | 0.010119 | 30.011 | 2.1587
3.9719 | 2.4036 | 341903.7691 | 2.9517 | 0.0099821 | 30.0109 | 2.1587
3.9816 | 2.4036 | 341209.6776 | 2.9577 | 0.0099577 | 30.0109 | 2.1587
3.9937 | 2.4036 | 340351.4454 | 2.9652 | 0.0099283 | 30.0109 | 2.1587
3.9937 | 2.4036 | 340355.7334 | 2.9651 | 0.0099292 | 30.0109 | 2.1587
4.0156 | 2.4036 | 338813.9148 | 2.9786 | 0.0098762 | 30.0109 | 2.1587
4.0266 | 2.4035 | 338061.1609 | 2.9852 | 0.0098505 | 30.0108 | 2.1587
4.0813 | 2.4035 | 334325.4701 | 3.0185 | 0.0097224 | 30.0108 | 2.1587
4.0911 | 2.4035 | 333670.2482 | 3.0244 | 0.0096995 | 30.0108 | 2.1587
4.1032 | 2.4035 | 332859.9526 | 3.0317 | 0.0096718 | 30.0107 | 2.1587
4.1032 | 2.4035 | 332863.9356 | 3.0317 | 0.0096727 | 30.0107 | 2.1587
4.1252 | 2.4035 | 331409.0143 | 3.045 | 0.0096229 | 30.0107 | 2.1587
4.1361 | 2.4035 | 330698.5154 | 3.0515 | 0.0095988 | 30.0107 | 2.1587
4.191 | 2.4034 | 327172.0177 | 3.0843 | 0.0094786 | 30.0106 | 2.1587
4.2007 | 2.4034 | 326553.388 | 3.0902 | 0.0094571 | 30.0106 | 2.1587
4.2129 | 2.4034 | 325788.2262 | 3.0974 | 0.0094311 | 30.0106 | 2.1587
4.2129 | 2.4034 | 325791.9246 | 3.0974 | 0.0094319 | 30.0106 | 2.1587
4.2349 | 2.4034 | 324417.8609 | 3.1105 | 0.0093852 | 30.0106 | 2.1587
4.2459 | 2.4034 | 323746.6955 | 3.1169 | 0.0093625 | 30.0105 | 2.1587
4.3008 | 2.4033 | 320414.9683 | 3.1492 | 0.0092496 | 30.0105 | 2.1587
4.3106 | 2.4033 | 319830.4157 | 3.155 | 0.0092294 | 30.0105 | 2.1587
4.3228 | 2.4033 | 319107.2968 | 3.1621 | 0.009205 | 30.0104 | 2.1587
4.3228 | 2.4033 | 319110.7366 | 3.1621 | 0.0092057 | 30.0104 | 2.1587
4.3448 | 2.4033 | 317811.6189 | 3.175 | 0.0091618 | 30.0104 | 2.1587
4.3558 | 2.4033 | 317176.9289 | 3.1813 | 0.0091405 | 30.0104 | 2.1587
4.4108 | 2.4033 | 314025.8588 | 3.2132 | 0.0090342 | 30.0103 | 2.1587
4.4206 | 2.4032 | 313472.9222 | 3.2188 | 0.0090153 | 30.0103 | 2.1587
4.4329 | 2.4032 | 312788.8222 | 3.2258 | 0.0089923 | 30.0103 | 2.1587
4.4329 | 2.4032 | 312792.0294 | 3.2258 | 0.0089929 | 30.0103 | 2.1587
4.4549 | 2.4032 | 311562.9433 | 3.2385 | 0.0089516 | 30.0103 | 2.1587
4.4659 | 2.4032 | 310962.3483 | 3.2448 | 0.0089316 | 30.0103 | 2.1587
4.5211 | 2.4032 | 307980.1764 | 3.2761 | 0.0088315 | 30.0102 | 2.1586
4.5309 | 2.4032 | 307456.8039 | 3.2817 | 0.0088137 | 30.0102 | 2.1586
4.5432 | 2.4032 | 306809.1987 | 3.2886 | 0.0087921 | 30.0102 | 2.1586
4.5432 | 2.4032 | 306812.193 | 3.2886 | 0.0087926 | 30.0102 | 2.1586
4.5652 | 2.4032 | 305649.2269 | 3.301 | 0.0087537 | 30.0102 | 2.1586
4.5763 | 2.4031 | 305080.8269 | 3.3072 | 0.0087348 | 30.0101 | 2.1586
4.6315 | 2.4031 | 302258.1647 | 3.338 | 0.0086406 | 30.0101 | 2.1586
4.6413 | 2.4031 | 301762.717 | 3.3435 | 0.0086238 | 30.0101 | 2.1586
4.6536 | 2.4031 | 301149.5862 | 3.3503 | 0.0086034 | 30.0101 | 2.1586
4.6536 | 2.4031 | 301152.3807 | 3.3502 | 0.0086039 | 30.0101 | 2.1586
4.6757 | 2.4031 | 300051.8829 | 3.3625 | 0.0085673 | 30.01 | 2.1586
4.6868 | 2.4031 | 299513.9039 | 3.3685 | 0.0085495 | 30.01 | 2.1586
4.742 | 2.403 | 296841.9828 | 3.3988 | 0.0084608 | 30.01 | 2.1586
4.7519 | 2.403 | 296372.9285 | 3.4042 | 0.0084449 | 30.01 | 2.1586
4.7641 | 2.403 | 295792.3845 | 3.4108 | 0.0084257 | 30.0099 | 2.1586
4.7641 | 2.403 | 295794.9914 | 3.4108 | 0.0084262 | 30.0099 | 2.1586
4.7863 | 2.403 | 294752.9998 | 3.4228 | 0.0083917 | 30.0099 | 2.1586
4.7973 | 2.403 | 294243.5208 | 3.4287 | 0.0083749 | 30.0099 | 2.1586
4.8526 | 2.403 | 291712.847 | 3.4584 | 0.0082912 | 30.0098 | 2.1586
4.8625 | 2.403 | 291268.5285 | 3.4637 | 0.0082763 | 30.0098 | 2.1586
4.8748 | 2.403 | 290718.5309 | 3.4702 | 0.0082582 | 30.0098 | 2.1586
4.8748 | 2.403 | 290720.9652 | 3.4702 | 0.0082586 | 30.0098 | 2.1586
4.8969 | 2.403 | 289733.3966 | 3.482 | 0.0082261 | 30.0098 | 2.1586
4.908 | 2.403 | 289250.4403 | 3.4878 | 0.0082102 | 30.0098 | 2.1586
4.9634 | 2.4029 | 286851.2391 | 3.5169 | 0.0081312 | 30.0097 | 2.1586
4.9732 | 2.4029 | 286429.95 | 3.5221 | 0.0081172 | 30.0097 | 2.1586
4.9855 | 2.4029 | 285908.3997 | 3.5285 | 0.0081001 | 30.0097 | 2.1586
4.9855 | 2.4029 | 285910.6779 | 3.5285 | 0.0081005 | 30.0097 | 2.1586
5.0077 | 2.4029 | 284973.9316 | 3.5401 | 0.0080697 | 30.0097 | 2.1586
5.0188 | 2.4029 | 284515.7521 | 3.5457 | 0.0080547 | 30.0097 | 2.1586
5.0742 | 2.4029 | 282239.3922 | 3.5743 | 0.0079801 | 30.0096 | 2.1586
5.0841 | 2.4029 | 281839.6253 | 3.5793 | 0.0079668 | 30.0096 | 2.1586
5.0964 | 2.4029 | 281344.6666 | 3.5856 | 0.0079507 | 30.0096 | 2.1586
5.0964 | 2.4029 | 281346.8027 | 3.5856 | 0.007951 | 30.0096 | 2.1586
5.1186 | 2.4029 | 280458.0229 | 3.597 | 0.007922 | 30.0096 | 2.1586
5.1297 | 2.4028 | 280023.2323 | 3.6025 | 0.0079078 | 30.0096 | 2.1586
5.1852 | 2.4028 | 277862.8485 | 3.6305 | 0.0078373 | 30.0095 | 2.1586
5.1951 | 2.4028 | 277483.4038 | 3.6354 | 0.0078248 | 30.0095 | 2.1586
5.2074 | 2.4028 | 277013.5574 | 3.6416 | 0.0078095 | 30.0095 | 2.1586
5.2074 | 2.4028 | 277015.5606 | 3.6416 | 0.0078098 | 30.0095 | 2.1586
5.2296 | 2.4028 | 276172.285 | 3.6527 | 0.0077823 | 30.0095 | 2.1586
5.2407 | 2.4028 | 275759.6845 | 3.6581 | 0.007769 | 30.0095 | 2.1586
5.2962 | 2.4028 | 273709.3458 | 3.6855 | 0.0077023 | 30.0094 | 2.1586
5.3061 | 2.4028 | 273349.1864 | 3.6903 | 0.0076905 | 30.0094 | 2.1586
5.3184 | 2.4028 | 272903.1722 | 3.6963 | 0.007676 | 30.0094 | 2.1586
5.3184 | 2.4028 | 272905.0497 | 3.6963 | 0.0076763 | 30.0094 | 2.1586
5.3407 | 2.4028 | 272104.6939 | 3.7072 | 0.0076503 | 30.0094 | 2.1586
5.3518 | 2.4027 | 271713.0273 | 3.7125 | 0.0076377 | 30.0094 | 2.1586
5.4073 | 2.4027 | 269766.5187 | 3.7392 | 0.0075747 | 30.0093 | 2.1586
5.4172 | 2.4027 | 269424.5582 | 3.744 | 0.0075635 | 30.0093 | 2.1586
5.4295 | 2.4027 | 269001.0366 | 3.7499 | 0.0075498 | 30.0093 | 2.1586
5.4295 | 2.4027 | 269002.7969 | 3.7498 | 0.0075501 | 30.0093 | 2.1586
5.4518 | 2.4027 | 268242.5598 | 3.7605 | 0.0075255 | 30.0093 | 2.1586
5.4629 | 2.4027 | 267870.468 | 3.7657 | 0.0075135 | 30.0093 | 2.1586
5.5184 | 2.4027 | 266021.0652 | 3.7918 | 0.0074539 | 30.0093 | 2.1586
5.5283 | 2.4027 | 265696.1284 | 3.7964 | 0.0074433 | 30.0092 | 2.1586
5.5407 | 2.4027 | 265293.6519 | 3.8022 | 0.0074303 | 30.0092 | 2.1586
5.5407 | 2.4027 | 265295.3053 | 3.8022 | 0.0074306 | 30.0092 | 2.1586
5.5629 | 2.4027 | 264572.5402 | 3.8125 | 0.0074073 | 30.0092 | 2.1586
5.5741 | 2.4027 | 264218.7389 | 3.8176 | 0.0073959 | 30.0092 | 2.1586
5.6297 | 2.4026 | 262460.0861 | 3.8432 | 0.0073394 | 30.0092 | 2.1586
5.6396 | 2.4026 | 262151.0621 | 3.8477 | 0.0073294 | 30.0092 | 2.1586
5.6519 | 2.4026 | 261768.2623 | 3.8533 | 0.0073171 | 30.0092 | 2.1586
5.6519 | 2.4026 | 261769.8185 | 3.8533 | 0.0073173 | 30.0092 | 2.1586
5.6742 | 2.4026 | 261082.3838 | 3.8634 | 0.0072953 | 30.0091 | 2.1586
5.6853 | 2.4026 | 260745.8317 | 3.8684 | 0.0072845 | 30.0091 | 2.1586
5.741 | 2.4026 | 259072.7735 | 3.8933 | 0.007231 | 30.0091 | 2.1586
5.7509 | 2.4026 | 258778.7607 | 3.8977 | 0.0072214 | 30.0091 | 2.1586
5.7633 | 2.4026 | 258414.5252 | 3.9032 | 0.0072098 | 30.0091 | 2.1586
5.7633 | 2.4026 | 258415.9912 | 3.9032 | 0.00721 | 30.0091 | 2.1586
5.7855 | 2.4026 | 257762.1711 | 3.9131 | 0.0071891 | 30.0091 | 2.1586
5.7967 | 2.4026 | 257442.0312 | 3.9179 | 0.0071789 | 30.009 | 2.1585
5.8524 | 2.4026 | 255850.4241 | 3.9423 | 0.0071281 | 30.009 | 2.1585
5.8623 | 2.4026 | 255570.6972 | 3.9466 | 0.0071191 | 30.009 | 2.1585
5.8746 | 2.4026 | 255224.13 | 3.9519 | 0.0071081 | 30.009 | 2.1585
5.8746 | 2.4026 | 255225.5101 | 3.9519 | 0.0071083 | 30.009 | 2.1585
5.8969 | 2.4026 | 254603.621 | 3.9616 | 0.0070885 | 30.009 | 2.1585
5.9081 | 2.4025 | 254299.0729 | 3.9663 | 0.0070788 | 30.009 | 2.1585
5.9637 | 2.4025 | 252784.8528 | 3.99 | 0.0070306 | 30.0089 | 2.1585
5.9736 | 2.4025 | 252518.7005 | 3.9942 | 0.0070221 | 30.0089 | 2.1585
5.986 | 2.4025 | 252188.9226 | 3.9994 | 0.0070116 | 30.0089 | 2.1585
5.986 | 2.4025 | 252190.2216 | 3.9994 | 0.0070118 | 30.0089 | 2.1585
6.0083 | 2.4025 | 251598.3692 | 4.0088 | 0.006993 | 30.0089 | 2.1585
6.0194 | 2.4025 | 251308.4918 | 4.0134 | 0.0069839 | 30.0089 | 2.1585
6.0751 | 2.4025 | 249867.0976 | 4.0365 | 0.0069382 | 30.0089 | 2.1585
6.085 | 2.4025 | 249613.7219 | 4.0406 | 0.0069301 | 30.0089 | 2.1585
6.0974 | 2.4025 | 249299.7493 | 4.0457 | 0.0069201 | 30.0088 | 2.1585
6.0974 | 2.4025 | 249300.9733 | 4.0457 | 0.0069203 | 30.0088 | 2.1585
6.1197 | 2.4025 | 248737.2143 | 4.0548 | 0.0069025 | 30.0088 | 2.1585
6.1308 | 2.4025 | 248461.0638 | 4.0593 | 0.0068937 | 30.0088 | 2.1585
6.1866 | 2.4025 | 247087.8206 | 4.0819 | 0.0068504 | 30.0088 | 2.1585
6.1965 | 2.4025 | 246846.4037 | 4.0858 | 0.0068427 | 30.0088 | 2.1585
6.2089 | 2.4025 | 246547.2282 | 4.0908 | 0.0068332 | 30.0088 | 2.1585
6.2089 | 2.4025 | 246548.3841 | 4.0908 | 0.0068334 | 30.0088 | 2.1585
6.2312 | 2.4025 | 246011.063 | 4.0997 | 0.0068164 | 30.0088 | 2.1585
6.2423 | 2.4025 | 245747.834 | 4.1041 | 0.0068082 | 30.0088 | 2.1585
6.2981 | 2.4024 | 244438.7523 | 4.126 | 0.0067669 | 30.0087 | 2.1585
6.308 | 2.4024 | 244208.5961 | 4.1299 | 0.0067596 | 30.0087 | 2.1585
6.3204 | 2.4024 | 243923.3562 | 4.1347 | 0.0067507 | 30.0087 | 2.1585
6.3204 | 2.4024 | 243924.4493 | 4.1347 | 0.0067508 | 30.0087 | 2.1585
6.3427 | 2.4024 | 243412.3018 | 4.1434 | 0.0067347 | 30.0087 | 2.1585
6.3539 | 2.4024 | 243161.3773 | 4.1477 | 0.0067268 | 30.0087 | 2.1585
6.4097 | 2.4024 | 241913.3991 | 4.169 | 0.0066877 | 30.0087 | 2.1585
6.4196 | 2.4024 | 241693.9678 | 4.1728 | 0.0066807 | 30.0087 | 2.1585
6.432 | 2.4024 | 241422.0013 | 4.1775 | 0.0066722 | 30.0087 | 2.1585
6.432 | 2.4024 | 241423.0346 | 4.1775 | 0.0066723 | 30.0087 | 2.1585
6.4543 | 2.4024 | 240934.9473 | 4.1859 | 0.006657 | 30.0086 | 2.1585
6.4654 | 2.4024 | 240695.783 | 4.1901 | 0.0066495 | 30.0086 | 2.1585
6.5212 | 2.4024 | 239506.2104 | 4.2109 | 0.0066123 | 30.0086 | 2.1585
6.5311 | 2.4024 | 239297.0313 | 4.2145 | 0.0066057 | 30.0086 | 2.1585
6.5435 | 2.4024 | 239037.753 | 4.2191 | 0.0065976 | 30.0086 | 2.1585
6.5435 | 2.4024 | 239038.729 | 4.2191 | 0.0065977 | 30.0086 | 2.1585
6.5658 | 2.4024 | 238573.4475 | 4.2273 | 0.0065832 | 30.0086 | 2.1585
6.577 | 2.4024 | 238345.4321 | 4.2313 | 0.0065761 | 30.0086 | 2.1585
6.6328 | 2.4024 | 237211.2346 | 4.2515 | 0.0065407 | 30.0085 | 2.1585
6.6427 | 2.4024 | 237011.7767 | 4.2551 | 0.0065344 | 30.0085 | 2.1585
6.6551 | 2.4023 | 236764.5309 | 4.2596 | 0.0065267 | 30.0085 | 2.1585
6.6551 | 2.4023 | 236765.4533 | 4.2595 | 0.0065269 | 30.0085 | 2.1585
6.6774 | 2.4023 | 236321.5713 | 4.2675 | 0.006513 | 30.0085 | 2.1585
6.6886 | 2.4023 | 236104.0209 | 4.2715 | 0.0065063 | 30.0085 | 2.1585
6.7443 | 2.4023 | 235021.8086 | 4.2911 | 0.0064726 | 30.0085 | 2.1585
6.7543 | 2.4023 | 234831.4786 | 4.2946 | 0.0064666 | 30.0085 | 2.1585
6.7667 | 2.4023 | 234595.533 | 4.2989 | 0.0064593 | 30.0085 | 2.1585
6.7667 | 2.4023 | 234596.4063 | 4.2989 | 0.0064594 | 30.0085 | 2.1585
6.789 | 2.4023 | 234172.6215 | 4.3066 | 0.0064463 | 30.0085 | 2.1585
6.8002 | 2.4023 | 233964.9024 | 4.3105 | 0.0064398 | 30.0085 | 2.1585
6.856 | 2.4023 | 232931.5344 | 4.3295 | 0.0064078 | 30.0084 | 2.1585
6.8659 | 2.4023 | 232749.7822 | 4.3329 | 0.0064021 | 30.0084 | 2.1585
6.8783 | 2.4023 | 232524.4581 | 4.3371 | 0.0063951 | 30.0084 | 2.1585
6.8783 | 2.4023 | 232525.2864 | 4.3371 | 0.0063952 | 30.0084 | 2.1585
6.9006 | 2.4023 | 232120.6041 | 4.3447 | 0.0063827 | 30.0084 | 2.1585
6.9118 | 2.4023 | 231922.2309 | 4.3484 | 0.0063766 | 30.0084 | 2.1585
6.9677 | 2.4023 | 230935.2994 | 4.3669 | 0.006346 | 30.0084 | 2.1585
6.9776 | 2.4023 | 230761.7031 | 4.3702 | 0.0063406 | 30.0084 | 2.1585
6.99 | 2.4023 | 230546.4787 | 4.3743 | 0.006334 | 30.0084 | 2.1585
6.99 | 2.4023 | 230547.2646 | 4.3743 | 0.0063341 | 30.0084 | 2.1585
7.0123 | 2.4023 | 230160.9127 | 4.3816 | 0.0063222 | 30.0084 | 2.1585
7.0235 | 2.4023 | 229971.5072 | 4.3852 | 0.0063163 | 30.0084 | 2.1585
7.0794 | 2.4023 | 229029.1362 | 4.4032 | 0.0062873 | 30.0083 | 2.1585
7.0893 | 2.4023 | 228863.3666 | 4.4064 | 0.0062821 | 30.0083 | 2.1585
7.1017 | 2.4023 | 228657.834 | 4.4104 | 0.0062758 | 30.0083 | 2.1585
7.1017 | 2.4023 | 228658.579 | 4.4103 | 0.0062759 | 30.0083 | 2.1585
7.124 | 2.4023 | 228289.7442 | 4.4175 | 0.0062645 | 30.0083 | 2.1585
7.1352 | 2.4023 | 228108.9087 | 4.421 | 0.006259 | 30.0083 | 2.1585
7.191 | 2.4022 | 227209.1254 | 4.4384 | 0.0062313 | 30.0083 | 2.1585
7.201 | 2.4022 | 227050.8364 | 4.4415 | 0.0062264 | 30.0083 | 2.1585
7.2134 | 2.4022 | 226854.5675 | 4.4454 | 0.0062204 | 30.0083 | 2.1585
7.2134 | 2.4022 | 226855.2733 | 4.4453 | 0.0062205 | 30.0083 | 2.1585
7.2357 | 2.4022 | 226502.9686 | 4.4523 | 0.0062097 | 30.0083 | 2.1585
7.2469 | 2.4022 | 226330.2223 | 4.4556 | 0.0062044 | 30.0083 | 2.1585
7.3027 | 2.4022 | 225470.6417 | 4.4726 | 0.006178 | 30.0082 | 2.1585
7.3126 | 2.4022 | 225319.4155 | 4.4756 | 0.0061734 | 30.0082 | 2.1585
7.325 | 2.4022 | 225131.894 | 4.4793 | 0.0061676 | 30.0082 | 2.1585
7.325 | 2.4022 | 225132.5635 | 4.4793 | 0.0061677 | 30.0082 | 2.1585
7.3474 | 2.4022 | 224795.7677 | 4.486 | 0.0061574 | 30.0082 | 2.1585
7.3585 | 2.4022 | 224630.6137 | 4.4893 | 0.0061524 | 30.0082 | 2.1585
7.4144 | 2.4022 | 223808.7706 | 4.5058 | 0.0061272 | 30.0082 | 2.1585
7.4243 | 2.4022 | 223664.1752 | 4.5087 | 0.0061228 | 30.0082 | 2.1585
7.4367 | 2.4022 | 223484.8679 | 4.5123 | 0.0061173 | 30.0082 | 2.1585
7.4367 | 2.4022 | 223485.5045 | 4.5123 | 0.0061174 | 30.0082 | 2.1585
7.4591 | 2.4022 | 223163.3924 | 4.5188 | 0.0061076 | 30.0082 | 2.1585
7.4702 | 2.4022 | 223005.4281 | 4.522 | 0.0061028 | 30.0082 | 2.1585
7.5261 | 2.4022 | 222219.3254 | 4.538 | 0.0060788 | 30.0081 | 2.1585
7.5361 | 2.4022 | 222081.0108 | 4.5408 | 0.0060746 | 30.0081 | 2.1585
7.5485 | 2.4022 | 221909.485 | 4.5443 | 0.0060694 | 30.0081 | 2.1585
7.5485 | 2.4022 | 221910.0908 | 4.5443 | 0.0060694 | 30.0081 | 2.1585
7.5708 | 2.4022 | 221602.0796 | 4.5506 | 0.00606 | 30.0081 | 2.1585
7.582 | 2.4022 | 221451.0195 | 4.5537 | 0.0060555 | 30.0081 | 2.1585
7.6379 | 2.4022 | 220699.2391 | 4.5692 | 0.0060326 | 30.0081 | 2.1585
7.6478 | 2.4022 | 220566.9562 | 4.5719 | 0.0060286 | 30.0081 | 2.1585
7.6603 | 2.4022 | 220402.9033 | 4.5753 | 0.0060236 | 30.0081 | 2.1585
7.6603 | 2.4022 | 220403.4794 | 4.5753 | 0.0060237 | 30.0081 | 2.1585
7.6826 | 2.4022 | 220109.0434 | 4.5814 | 0.0060147 | 30.0081 | 2.1585
7.6938 | 2.4022 | 219964.6294 | 4.5844 | 0.0060104 | 30.0081 | 2.1585
7.7497 | 2.4022 | 219245.8905 | 4.5994 | 0.0059886 | 30.0081 | 2.1585
7.7596 | 2.4022 | 219119.4144 | 4.6021 | 0.0059847 | 30.0081 | 2.1585
7.772 | 2.4022 | 218962.5552 | 4.6054 | 0.00598 | 30.0081 | 2.1585
7.772 | 2.4022 | 218963.1024 | 4.6054 | 0.0059801 | 30.0081 | 2.1585
7.7944 | 2.4021 | 218681.5793 | 4.6113 | 0.0059715 | 30.0081 | 2.1585
7.8055 | 2.4021 | 218543.488 | 4.6142 | 0.0059674 | 30.0081 | 2.1585
7.8614 | 2.4021 | 217856.1849 | 4.6287 | 0.0059466 | 30.008 | 2.1585
7.8713 | 2.4021 | 217735.2339 | 4.6313 | 0.005943 | 30.008 | 2.1585
7.8837 | 2.4021 | 217585.2201 | 4.6345 | 0.0059384 | 30.008 | 2.1585
7.8837 | 2.4021 | 217585.74 | 4.6345 | 0.0059385 | 30.008 | 2.1585
7.9061 | 2.4021 | 217316.3505 | 4.6402 | 0.0059304 | 30.008 | 2.1585
7.9172 | 2.4021 | 217184.2023 | 4.643 | 0.0059264 | 30.008 | 2.1585
7.9731 | 2.4021 | 216526.4513 | 4.6571 | 0.0059066 | 30.008 | 2.1585
7.983 | 2.4021 | 216410.695 | 4.6596 | 0.0059031 | 30.008 | 2.1585
7.9954 | 2.4021 | 216267.1188 | 4.6627 | 0.0058988 | 30.008 | 2.1585
7.9954 | 2.4021 | 216267.6138 | 4.6627 | 0.0058988 | 30.008 | 2.1585
8.0178 | 2.4021 | 216009.6577 | 4.6682 | 0.005891 | 30.008 | 2.1585
8.029 | 2.4021 | 215883.1115 | 4.671 | 0.0058872 | 30.008 | 2.1585
8.0849 | 2.4021 | 215253.2187 | 4.6846 | 0.0058683 | 30.008 | 2.1585
8.0948 | 2.4021 | 215142.3603 | 4.687 | 0.005865 | 30.008 | 2.1585
8.1072 | 2.4021 | 215004.8546 | 4.69 | 0.0058609 | 30.008 | 2.1585
8.1072 | 2.4021 | 215005.3268 | 4.69 | 0.0058609 | 30.008 | 2.1585
8.1296 | 2.4021 | 214758.3172 | 4.6954 | 0.0058535 | 30.0079 | 2.1585
8.1408 | 2.4021 | 214637.1345 | 4.6981 | 0.0058499 | 30.0079 | 2.1585
8.1967 | 2.4021 | 214033.9158 | 4.7113 | 0.0058318 | 30.0079 | 2.1585
8.2067 | 2.4021 | 213927.7473 | 4.7136 | 0.0058287 | 30.0079 | 2.1585
8.2191 | 2.4021 | 213796.0546 | 4.7165 | 0.0058247 | 30.0079 | 2.1585
8.2191 | 2.4021 | 213796.5049 | 4.7165 | 0.0058248 | 30.0079 | 2.1585
8.2414 | 2.4021 | 213560.0857 | 4.7217 | 0.0058177 | 30.0079 | 2.1585
8.2526 | 2.4021 | 213444.0912 | 4.7243 | 0.0058142 | 30.0079 | 2.1585
8.3085 | 2.4021 | 212866.6753 | 4.7371 | 0.005797 | 30.0079 | 2.1585
8.3185 | 2.4021 | 212765.0435 | 4.7393 | 0.005794 | 30.0079 | 2.1585
8.3309 | 2.4021 | 212638.9733 | 4.7421 | 0.0057902 | 30.0079 | 2.1585
8.3309 | 2.4021 | 212639.4021 | 4.7421 | 0.0057902 | 30.0079 | 2.1585
8.3532 | 2.4021 | 212413.1516 | 4.7472 | 0.0057835 | 30.0079 | 2.1585
8.3644 | 2.4021 | 212302.1386 | 4.7497 | 0.0057802 | 30.0079 | 2.1585
8.4203 | 2.4021 | 211749.4987 | 4.762 | 0.0057638 | 30.0079 | 2.1584
8.4302 | 2.4021 | 211652.2232 | 4.7642 | 0.0057609 | 30.0079 | 2.1584
8.4427 | 2.4021 | 211531.5518 | 4.7669 | 0.0057573 | 30.0079 | 2.1584
8.4427 | 2.4021 | 211531.9599 | 4.7669 | 0.0057573 | 30.0079 | 2.1584
8.465 | 2.4021 | 211315.3126 | 4.7718 | 0.0057509 | 30.0079 | 2.1584
8.4762 | 2.4021 | 211209.0053 | 4.7742 | 0.0057477 | 30.0078 | 2.1584
8.532 | 2.4021 | 210679.7717 | 4.7862 | 0.0057321 | 30.0078 | 2.1584
8.542 | 2.4021 | 210586.6121 | 4.7883 | 0.0057293 | 30.0078 | 2.1584
8.5544 | 2.4021 | 210471.0427 | 4.7909 | 0.0057259 | 30.0078 | 2.1584
8.5544 | 2.4021 | 210471.4316 | 4.7909 | 0.0057259 | 30.0078 | 2.1584
8.5767 | 2.4021 | 210263.8005 | 4.7956 | 0.0057197 | 30.0078 | 2.1584
8.5879 | 2.4021 | 210161.9129 | 4.798 | 0.0057167 | 30.0078 | 2.1584
8.6438 | 2.4021 | 209654.6657 | 4.8096 | 0.0057018 | 30.0078 | 2.1584
8.6538 | 2.4021 | 209565.3731 | 4.8116 | 0.0056991 | 30.0078 | 2.1584
8.6662 | 2.4021 | 209454.5978 | 4.8141 | 0.0056958 | 30.0078 | 2.1584
8.6662 | 2.4021 | 209454.9694 | 4.8141 | 0.0056959 | 30.0078 | 2.1584
8.6886 | 2.402 | 209255.9166 | 4.8187 | 0.00569 | 30.0078 | 2.1584
8.6997 | 2.402 | 209158.2346 | 4.821 | 0.0056871 | 30.0078 | 2.1584
8.7557 | 2.402 | 208671.9104 | 4.8322 | 0.0056728 | 30.0078 | 2.1584
8.7656 | 2.402 | 208586.298 | 4.8342 | 0.0056703 | 30.0078 | 2.1584
8.778 | 2.402 | 208480.0859 | 4.8366 | 0.0056671 | 30.0078 | 2.1584
8.778 | 2.402 | 208480.4411 | 4.8366 | 0.0056672 | 30.0078 | 2.1584
8.8004 | 2.402 | 208289.6942 | 4.841 | 0.0056616 | 30.0078 | 2.1584
8.8116 | 2.402 | 208196.0837 | 4.8432 | 0.0056588 | 30.0078 | 2.1584
8.8675 | 2.402 | 207730.0153 | 4.8541 | 0.0056451 | 30.0077 | 2.1584
8.8775 | 2.402 | 207647.9657 | 4.856 | 0.0056427 | 30.0077 | 2.1584
8.8899 | 2.402 | 207546.1707 | 4.8584 | 0.0056397 | 30.0077 | 2.1584
8.8899 | 2.402 | 207546.5099 | 4.8584 | 0.0056398 | 30.0077 | 2.1584
8.9123 | 2.402 | 207363.8105 | 4.8626 | 0.0056344 | 30.0077 | 2.1584
8.9235 | 2.402 | 207274.1442 | 4.8647 | 0.0056318 | 30.0077 | 2.1584
8.9794 | 2.402 | 206827.6985 | 4.8752 | 0.0056187 | 30.0077 | 2.1584
8.9893 | 2.402 | 206749.1003 | 4.8771 | 0.0056164 | 30.0077 | 2.1584
9.0017 | 2.402 | 206651.584 | 4.8794 | 0.0056136 | 30.0077 | 2.1584
9.0017 | 2.402 | 206651.9072 | 4.8794 | 0.0056136 | 30.0077 | 2.1584
9.0241 | 2.402 | 206476.8736 | 4.8835 | 0.0056085 | 30.0077 | 2.1584
9.0353 | 2.402 | 206390.9647 | 4.8855 | 0.005606 | 30.0077 | 2.1584
9.0911 | 2.402 | 205963.2141 | 4.8957 | 0.0055935 | 30.0077 | 2.1584
9.1011 | 2.402 | 205887.9044 | 4.8974 | 0.0055913 | 30.0077 | 2.1584
9.1135 | 2.402 | 205794.465 | 4.8997 | 0.0055886 | 30.0077 | 2.1584
9.1135 | 2.402 | 205794.7733 | 4.8997 | 0.0055886 | 30.0077 | 2.1584
9.1358 | 2.402 | 205626.9343 | 4.9037 | 0.0055837 | 30.0077 | 2.1584
9.147 | 2.402 | 205544.5534 | 4.9056 | 0.0055813 | 30.0077 | 2.1584
9.2029 | 2.402 | 205134.3577 | 4.9154 | 0.0055694 | 30.0077 | 2.1584
9.2128 | 2.402 | 205062.1363 | 4.9171 | 0.0055673 | 30.0077 | 2.1584
9.2253 | 2.402 | 204972.5267 | 4.9193 | 0.0055647 | 30.0077 | 2.1584
9.2253 | 2.402 | 204972.8214 | 4.9193 | 0.0055648 | 30.0077 | 2.1584
9.2476 | 2.402 | 204811.7742 | 4.9231 | 0.0055601 | 30.0077 | 2.1584
9.2588 | 2.402 | 204732.7247 | 4.925 | 0.0055578 | 30.0077 | 2.1584
9.3147 | 2.402 | 204339.1069 | 4.9345 | 0.0055464 | 30.0077 | 2.1584
9.3247 | 2.402 | 204269.8025 | 4.9362 | 0.0055444 | 30.0076 | 2.1584
9.3371 | 2.402 | 204183.8108 | 4.9383 | 0.0055419 | 30.0076 | 2.1584
9.3371 | 2.402 | 204184.093 | 4.9383 | 0.0055419 | 30.0076 | 2.1584
9.3595 | 2.402 | 204029.5941 | 4.942 | 0.0055375 | 30.0076 | 2.1584
9.3707 | 2.402 | 203953.7564 | 4.9438 | 0.0055353 | 30.0076 | 2.1584
9.4266 | 2.402 | 203576.122 | 4.953 | 0.0055244 | 30.0076 | 2.1584
9.4366 | 2.402 | 203509.63 | 4.9546 | 0.0055225 | 30.0076 | 2.1584
9.449 | 2.402 | 203427.1261 | 4.9566 | 0.0055201 | 30.0076 | 2.1584
9.449 | 2.402 | 203427.3962 | 4.9566 | 0.0055201 | 30.0076 | 2.1584
9.4714 | 2.402 | 203279.2826 | 4.9602 | 0.0055159 | 30.0076 | 2.1584
9.4826 | 2.402 | 203206.5757 | 4.962 | 0.0055138 | 30.0076 | 2.1584
9.5385 | 2.402 | 202844.5221 | 4.9708 | 0.0055034 | 30.0076 | 2.1584
9.5485 | 2.402 | 202780.7713 | 4.9724 | 0.0055015 | 30.0076 | 2.1584
9.5609 | 2.402 | 202701.6668 | 4.9743 | 0.0054993 | 30.0076 | 2.1584
9.5609 | 2.402 | 202701.9247 | 4.9743 | 0.0054993 | 30.0076 | 2.1584
9.5832 | 2.402 | 202559.9614 | 4.9778 | 0.0054952 | 30.0076 | 2.1584
9.5944 | 2.402 | 202490.2701 | 4.9795 | 0.0054932 | 30.0076 | 2.1584
9.6503 | 2.402 | 202143.2233 | 4.9881 | 0.0054833 | 30.0076 | 2.1584
9.6602 | 2.402 | 202082.113 | 4.9896 | 0.0054815 | 30.0076 | 2.1584
9.6727 | 2.402 | 202006.2824 | 4.9914 | 0.0054794 | 30.0076 | 2.1584
9.6727 | 2.402 | 202006.5286 | 4.9914 | 0.0054794 | 30.0076 | 2.1584
9.695 | 2.402 | 201870.3632 | 4.9948 | 0.0054755 | 30.0076 | 2.1584
9.7062 | 2.402 | 201803.5156 | 4.9964 | 0.0054736 | 30.0076 | 2.1584
9.7621 | 2.402 | 201470.6216 | 5.0047 | 0.0054641 | 30.0076 | 2.1584
9.772 | 2.402 | 201412.0017 | 5.0061 | 0.0054624 | 30.0076 | 2.1584
9.7844 | 2.402 | 201339.2598 | 5.008 | 0.0054604 | 30.0076 | 2.1584
9.7844 | 2.402 | 201339.4951 | 5.0079 | 0.0054604 | 30.0076 | 2.1584
9.8068 | 2.402 | 201208.7665 | 5.0112 | 0.0054567 | 30.0076 | 2.1584
9.818 | 2.402 | 201144.5865 | 5.0128 | 0.0054549 | 30.0076 | 2.1584
9.8739 | 2.402 | 200824.9704 | 5.0208 | 0.0054458 | 30.0075 | 2.1584
9.8838 | 2.402 | 200768.6873 | 5.0222 | 0.0054442 | 30.0075 | 2.1584
9.8963 | 2.402 | 200698.8443 | 5.0239 | 0.0054422 | 30.0075 | 2.1584
9.8963 | 2.402 | 200699.07 | 5.0239 | 0.0054422 | 30.0075 | 2.1584
9.9186 | 2.402 | 200573.5371 | 5.0271 | 0.0054387 | 30.0075 | 2.1584
9.9298 | 2.402 | 200511.9068 | 5.0286 | 0.0054369 | 30.0075 | 2.1584
9.9858 | 2.402 | 200204.9819 | 5.0363 | 0.0054283 | 30.0075 | 2.1584
9.9957 | 2.402 | 200150.9327 | 5.0377 | 0.0054267 | 30.0075 | 2.1584
10.0082 | 2.402 | 200083.8608 | 5.0393 | 0.0054248 | 30.0075 | 2.1584
10.0082 | 2.402 | 200084.0772 | 5.0393 | 0.0054249 | 30.0075 | 2.1584
10.0306 | 2.402 | 199963.6178 | 5.0424 | 0.0054215 | 30.0075 | 2.1584
10.0417 | 2.402 | 199904.4762 | 5.0439 | 0.0054198 | 30.0075 | 2.1584
10.0977 | 2.4019 | 199609.9398 | 5.0513 | 0.0054115 | 30.0075 | 2.1584
10.1076 | 2.4019 | 199558.0708 | 5.0526 | 0.00541 | 30.0075 | 2.1584
10.1201 | 2.4019 | 199493.7034 | 5.0542 | 0.0054082 | 30.0075 | 2.1584
10.1201 | 2.4019 | 199493.9105 | 5.0542 | 0.0054083 | 30.0075 | 2.1584
10.1424 | 2.4019 | 199378.3938 | 5.0572 | 0.005405 | 30.0075 | 2.1584
10.1536 | 2.4019 | 199321.6764 | 5.0586 | 0.0054034 | 30.0075 | 2.1584
10.2095 | 2.4019 | 199039.2063 | 5.0658 | 0.0053955 | 30.0075 | 2.1584
10.2195 | 2.4019 | 198989.4608 | 5.067 | 0.0053941 | 30.0075 | 2.1584
10.2319 | 2.4019 | 198927.7269 | 5.0686 | 0.0053924 | 30.0075 | 2.1584
10.2319 | 2.4019 | 198927.9247 | 5.0686 | 0.0053924 | 30.0075 | 2.1584
10.2543 | 2.4019 | 198817.1123 | 5.0714 | 0.0053893 | 30.0075 | 2.1584
10.2654 | 2.4019 | 198762.7024 | 5.0728 | 0.0053878 | 30.0075 | 2.1584
10.3213 | 2.4019 | 198491.7187 | 5.0797 | 0.0053802 | 30.0075 | 2.1584
10.3312 | 2.4019 | 198443.9948 | 5.0809 | 0.0053789 | 30.0075 | 2.1584
10.3437 | 2.4019 | 198384.7683 | 5.0825 | 0.0053773 | 30.0075 | 2.1584
10.3437 | 2.4019 | 198384.9573 | 5.0824 | 0.0053773 | 30.0075 | 2.1584
10.366 | 2.4019 | 198278.5444 | 5.0852 | 0.0053743 | 30.0075 | 2.1584
10.3772 | 2.4019 | 198226.2937 | 5.0865 | 0.0053729 | 30.0075 | 2.1584
10.4331 | 2.4019 | 197966.0584 | 5.0932 | 0.0053657 | 30.0075 | 2.1584
10.443 | 2.4019 | 197920.2266 | 5.0944 | 0.0053644 | 30.0075 | 2.1584
10.4555 | 2.4019 | 197863.3474 | 5.0958 | 0.0053628 | 30.0075 | 2.1584
10.4555 | 2.4019 | 197863.5287 | 5.0958 | 0.0053628 | 30.0075 | 2.1584
10.4778 | 2.4019 | 197761.2728 | 5.0985 | 0.00536 | 30.0075 | 2.1584
10.489 | 2.4019 | 197711.0626 | 5.0998 | 0.0053586 | 30.0075 | 2.1584
10.545 | 2.4019 | 197460.987 | 5.1062 | 0.0053517 | 30.0074 | 2.1584
10.5549 | 2.4019 | 197416.9438 | 5.1073 | 0.0053505 | 30.0074 | 2.1584
10.5674 | 2.4019 | 197362.284 | 5.1088 | 0.005349 | 30.0074 | 2.1584
10.5674 | 2.4019 | 197362.4581 | 5.1087 | 0.005349 | 30.0074 | 2.1584
10.5897 | 2.4019 | 197264.2405 | 5.1113 | 0.0053463 | 30.0074 | 2.1584
10.6009 | 2.4019 | 197216.0123 | 5.1125 | 0.005345 | 30.0074 | 2.1584
10.6569 | 2.4019 | 196975.8044 | 5.1188 | 0.0053384 | 30.0074 | 2.1584
10.6669 | 2.4019 | 196933.4983 | 5.1199 | 0.0053372 | 30.0074 | 2.1584
10.6793 | 2.4019 | 196880.9938 | 5.1212 | 0.0053358 | 30.0074 | 2.1584
10.6793 | 2.4019 | 196881.1609 | 5.1212 | 0.0053358 | 30.0074 | 2.1584
10.7017 | 2.4019 | 196786.9118 | 5.1237 | 0.0053332 | 30.0074 | 2.1584
10.7129 | 2.4019 | 196740.6307 | 5.1249 | 0.0053319 | 30.0074 | 2.1584
10.7688 | 2.4019 | 196510.116 | 5.1309 | 0.0053256 | 30.0074 | 2.1584
10.7787 | 2.4019 | 196469.5161 | 5.1319 | 0.0053245 | 30.0074 | 2.1584
10.7912 | 2.4019 | 196419.1281 | 5.1333 | 0.0053231 | 30.0074 | 2.1584
10.7912 | 2.4019 | 196419.2879 | 5.1333 | 0.0053232 | 30.0074 | 2.1584
10.8135 | 2.4019 | 196328.867 | 5.1356 | 0.0053207 | 30.0074 | 2.1584
10.8247 | 2.4019 | 196284.4638 | 5.1368 | 0.0053195 | 30.0074 | 2.1584
10.8806 | 2.4019 | 196063.2986 | 5.1426 | 0.0053135 | 30.0074 | 2.1584
10.8905 | 2.4019 | 196024.3445 | 5.1436 | 0.0053124 | 30.0074 | 2.1584
10.9029 | 2.4019 | 195975.9979 | 5.1449 | 0.0053111 | 30.0074 | 2.1584
10.9029 | 2.4019 | 195976.1506 | 5.1448 | 0.0053111 | 30.0074 | 2.1584
10.9253 | 2.4019 | 195889.3229 | 5.1471 | 0.0053088 | 30.0074 | 2.1584
10.9365 | 2.4019 | 195846.6832 | 5.1482 | 0.0053076 | 30.0074 | 2.1584
10.9924 | 2.4019 | 195634.2981 | 5.1538 | 0.0053019 | 30.0074 | 2.1584
11.0023 | 2.4019 | 195596.8898 | 5.1548 | 0.0053009 | 30.0074 | 2.1584
11.0147 | 2.4019 | 195550.4608 | 5.156 | 0.0052996 | 30.0074 | 2.1584
11.0147 | 2.4019 | 195550.6072 | 5.156 | 0.0052996 | 30.0074 | 2.1584
11.0371 | 2.4019 | 195467.1393 | 5.1582 | 0.0052974 | 30.0074 | 2.1584
11.0483 | 2.4019 | 195426.1493 | 5.1593 | 0.0052963 | 30.0074 | 2.1584
11.1042 | 2.4019 | 195221.9787 | 5.1647 | 0.0052908 | 30.0074 | 2.1584
11.1141 | 2.4019 | 195186.0168 | 5.1657 | 0.0052898 | 30.0074 | 2.1584
11.1266 | 2.4019 | 195141.3829 | 5.1668 | 0.0052886 | 30.0074 | 2.1584
11.1266 | 2.4019 | 195141.5236 | 5.1668 | 0.0052886 | 30.0074 | 2.1584
11.149 | 2.4019 | 195061.2823 | 5.169 | 0.0052865 | 30.0074 | 2.1584
11.1601 | 2.4019 | 195021.8765 | 5.17 | 0.0052854 | 30.0074 | 2.1584
11.2161 | 2.4019 | 194825.5949 | 5.1752 | 0.0052802 | 30.0074 | 2.1584
11.2261 | 2.4019 | 194791.0221 | 5.1761 | 0.0052793 | 30.0074 | 2.1584
11.2385 | 2.4019 | 194748.1122 | 5.1773 | 0.0052781 | 30.0074 | 2.1584
11.2385 | 2.4019 | 194748.2475 | 5.1773 | 0.0052781 | 30.0074 | 2.1584
11.2609 | 2.4019 | 194671.1858 | 5.1793 | 0.0052761 | 30.0074 | 2.1584
11.2721 | 2.4019 | 194633.3406 | 5.1803 | 0.0052751 | 30.0074 | 2.1584
11.3281 | 2.4019 | 194444.8295 | 5.1853 | 0.0052701 | 30.0074 | 2.1584
11.338 | 2.4019 | 194411.6248 | 5.1862 | 0.0052692 | 30.0074 | 2.1584
11.3504 | 2.4019 | 194370.4124 | 5.1873 | 0.0052681 | 30.0074 | 2.1584
11.3504 | 2.4019 | 194370.542 | 5.1873 | 0.0052681 | 30.0074 | 2.1584
11.3728 | 2.4019 | 194296.5926 | 5.1893 | 0.0052662 | 30.0074 | 2.1584
11.384 | 2.4019 | 194260.2745 | 5.1902 | 0.0052652 | 30.0074 | 2.1584
11.4399 | 2.4019 | 194079.3668 | 5.1951 | 0.0052604 | 30.0073 | 2.1584
11.4498 | 2.4019 | 194047.5007 | 5.1959 | 0.0052596 | 30.0073 | 2.1584
11.4623 | 2.4019 | 194007.9487 | 5.197 | 0.0052586 | 30.0073 | 2.1584
11.4623 | 2.4019 | 194008.0727 | 5.197 | 0.0052586 | 30.0073 | 2.1584
11.4846 | 2.4019 | 193937.0757 | 5.1989 | 0.0052567 | 30.0073 | 2.1584
11.4958 | 2.4019 | 193902.2065 | 5.1998 | 0.0052558 | 30.0073 | 2.1584
11.5517 | 2.4019 | 193728.5136 | 5.2045 | 0.0052513 | 30.0073 | 2.1584
11.5616 | 2.4019 | 193697.9178 | 5.2053 | 0.0052504 | 30.0073 | 2.1584
11.574 | 2.4019 | 193659.9418 | 5.2063 | 0.0052495 | 30.0073 | 2.1584
11.574 | 2.4019 | 193660.0604 | 5.2063 | 0.0052495 | 30.0073 | 2.1584
11.5964 | 2.4019 | 193591.8088 | 5.2081 | 0.0052477 | 30.0073 | 2.1584
11.6075 | 2.4019 | 193558.2877 | 5.209 | 0.0052468 | 30.0073 | 2.1584
11.6634 | 2.4019 | 193391.308 | 5.2135 | 0.0052425 | 30.0073 | 2.1584
11.6734 | 2.4019 | 193361.8943 | 5.2143 | 0.0052417 | 30.0073 | 2.1584
11.6858 | 2.4019 | 193325.3855 | 5.2153 | 0.0052408 | 30.0073 | 2.1584
11.6858 | 2.4019 | 193325.4995 | 5.2153 | 0.0052408 | 30.0073 | 2.1584
11.7082 | 2.4019 | 193259.8437 | 5.2171 | 0.0052391 | 30.0073 | 2.1584
11.7194 | 2.4019 | 193227.5975 | 5.218 | 0.0052382 | 30.0073 | 2.1584
11.7754 | 2.4019 | 193066.9675 | 5.2223 | 0.0052341 | 30.0073 | 2.1584
11.7853 | 2.4019 | 193038.6723 | 5.2231 | 0.0052334 | 30.0073 | 2.1584
11.7977 | 2.4019 | 193003.5516 | 5.224 | 0.0052325 | 30.0073 | 2.1584
11.7977 | 2.4019 | 193003.6614 | 5.224 | 0.0052325 | 30.0073 | 2.1584
11.8201 | 2.4019 | 192940.5494 | 5.2257 | 0.0052308 | 30.0073 | 2.1584
11.8313 | 2.4019 | 192909.5523 | 5.2265 | 0.00523 | 30.0073 | 2.1584
11.8873 | 2.4019 | 192755.143 | 5.2307 | 0.0052261 | 30.0073 | 2.1584
11.8973 | 2.4019 | 192727.9432 | 5.2315 | 0.0052254 | 30.0073 | 2.1584
11.9097 | 2.4019 | 192694.182 | 5.2324 | 0.0052245 | 30.0073 | 2.1584
11.9097 | 2.4019 | 192694.2875 | 5.2324 | 0.0052245 | 30.0073 | 2.1584
11.9321 | 2.4019 | 192633.6957 | 5.234 | 0.005223 | 30.0073 | 2.1584
11.9433 | 2.4019 | 192603.9353 | 5.2348 | 0.0052222 | 30.0073 | 2.1584
11.9992 | 2.4019 | 192455.685 | 5.2389 | 0.0052185 | 30.0073 | 2.1584
12.0092 | 2.4019 | 192429.5697 | 5.2396 | 0.0052178 | 30.0073 | 2.1584
12.0216 | 2.4019 | 192397.154 | 5.2405 | 0.005217 | 30.0073 | 2.1584
12.0216 | 2.4019 | 192397.2549 | 5.2405 | 0.005217 | 30.0073 | 2.1584
12.0439 | 2.4019 | 192339.0931 | 5.242 | 0.0052155 | 30.0073 | 2.1584
12.0551 | 2.4019 | 192310.5253 | 5.2428 | 0.0052148 | 30.0073 | 2.1584
12.111 | 2.4019 | 192168.2132 | 5.2467 | 0.0052112 | 30.0073 | 2.1584
12.1209 | 2.4019 | 192143.1435 | 5.2474 | 0.0052106 | 30.0073 | 2.1584
12.1333 | 2.4019 | 192112.025 | 5.2482 | 0.0052098 | 30.0073 | 2.1584
12.1333 | 2.4019 | 192112.1215 | 5.2482 | 0.0052098 | 30.0073 | 2.1584
12.1557 | 2.4019 | 192056.2248 | 5.2497 | 0.0052084 | 30.0073 | 2.1584
12.1669 | 2.4019 | 192028.7691 | 5.2505 | 0.0052077 | 30.0073 | 2.1584
12.2227 | 2.4019 | 191891.9957 | 5.2542 | 0.0052043 | 30.0073 | 2.1584
12.2327 | 2.4019 | 191867.9014 | 5.2549 | 0.0052037 | 30.0073 | 2.1584
12.2451 | 2.4019 | 191837.9933 | 5.2557 | 0.0052029 | 30.0073 | 2.1584
12.2451 | 2.4019 | 191838.086 | 5.2557 | 0.0052029 | 30.0073 | 2.1584
12.2675 | 2.4019 | 191784.2987 | 5.2572 | 0.0052016 | 30.0073 | 2.1584
12.2787 | 2.4019 | 191757.8792 | 5.2579 | 0.0052009 | 30.0073 | 2.1584
12.3346 | 2.4019 | 191626.2675 | 5.2615 | 0.0051977 | 30.0073 | 2.1584
12.3445 | 2.4019 | 191603.0823 | 5.2622 | 0.0051971 | 30.0073 | 2.1584
12.357 | 2.4019 | 191574.3029 | 5.2629 | 0.0051964 | 30.0073 | 2.1584
12.357 | 2.4019 | 191574.3922 | 5.2629 | 0.0051964 | 30.0073 | 2.1584
12.3794 | 2.4019 | 191522.6428 | 5.2644 | 0.0051951 | 30.0073 | 2.1584
12.3906 | 2.4019 | 191497.2245 | 5.2651 | 0.0051945 | 30.0073 | 2.1584
12.4466 | 2.4019 | 191370.5992 | 5.2685 | 0.0051914 | 30.0073 | 2.1584
12.4565 | 2.4019 | 191348.2923 | 5.2692 | 0.0051908 | 30.0073 | 2.1584
12.469 | 2.4019 | 191320.6033 | 5.2699 | 0.0051902 | 30.0073 | 2.1584
12.469 | 2.4019 | 191320.6892 | 5.2699 | 0.0051902 | 30.0073 | 2.1584
12.4913 | 2.4019 | 191270.9694 | 5.2713 | 0.0051889 | 30.0073 | 2.1584
12.5025 | 2.4019 | 191246.5475 | 5.272 | 0.0051884 | 30.0073 | 2.1584
12.5585 | 2.4019 | 191124.8844 | 5.2753 | 0.0051854 | 30.0073 | 2.1584
12.5685 | 2.4019 | 191103.4515 | 5.2759 | 0.0051849 | 30.0073 | 2.1584
12.5809 | 2.4019 | 191076.8469 | 5.2766 | 0.0051842 | 30.0073 | 2.1584
12.5809 | 2.4019 | 191076.9293 | 5.2766 | 0.0051842 | 30.0073 | 2.1584
12.6033 | 2.4019 | 191029.2035 | 5.2779 | 0.0051831 | 30.0073 | 2.1584
12.6144 | 2.4019 | 191005.7602 | 5.2786 | 0.0051825 | 30.0073 | 2.1584
12.6703 | 2.4019 | 190888.9707 | 5.2818 | 0.0051797 | 30.0072 | 2.1584
12.6803 | 2.4019 | 190868.3959 | 5.2824 | 0.0051792 | 30.0072 | 2.1584
12.6927 | 2.4019 | 190842.856 | 5.2831 | 0.0051786 | 30.0072 | 2.1584
12.6927 | 2.4019 | 190842.9348 | 5.2831 | 0.0051786 | 30.0072 | 2.1584
12.715 | 2.4019 | 190797.0896 | 5.2844 | 0.0051775 | 30.0072 | 2.1584
12.7262 | 2.4019 | 190774.5694 | 5.285 | 0.0051769 | 30.0072 | 2.1584
12.7821 | 2.4019 | 190662.3777 | 5.2881 | 0.0051743 | 30.0072 | 2.1584
12.792 | 2.4019 | 190642.6126 | 5.2886 | 0.0051738 | 30.0072 | 2.1584
12.8044 | 2.4019 | 190618.0774 | 5.2893 | 0.0051732 | 30.0072 | 2.1584
12.8044 | 2.4019 | 190618.153 | 5.2893 | 0.0051732 | 30.0072 | 2.1584
12.8268 | 2.4019 | 190574.0425 | 5.2905 | 0.0051722 | 30.0072 | 2.1584
12.838 | 2.4019 | 190552.3745 | 5.2911 | 0.0051717 | 30.0072 | 2.1584
12.8939 | 2.4019 | 190444.4277 | 5.2941 | 0.0051691 | 30.0072 | 2.1584
12.9038 | 2.4019 | 190425.4104 | 5.2947 | 0.0051687 | 30.0072 | 2.1584
12.9162 | 2.4019 | 190401.8035 | 5.2953 | 0.0051681 | 30.0072 | 2.1584
12.9162 | 2.4019 | 190401.8762 | 5.2953 | 0.0051681 | 30.0072 | 2.1584
12.9386 | 2.4019 | 190359.4078 | 5.2965 | 0.0051671 | 30.0072 | 2.1584
12.9498 | 2.4019 | 190338.5468 | 5.2971 | 0.0051666 | 30.0072 | 2.1584
13.0058 | 2.4019 | 190234.6196 | 5.3 | 0.0051642 | 30.0072 | 2.1584
13.0157 | 2.4019 | 190216.3105 | 5.3005 | 0.0051638 | 30.0072 | 2.1584
13.0282 | 2.4019 | 190193.5828 | 5.3011 | 0.0051632 | 30.0072 | 2.1584
13.0282 | 2.4019 | 190193.6529 | 5.3011 | 0.0051632 | 30.0072 | 2.1584
13.0506 | 2.4019 | 190152.8113 | 5.3022 | 0.0051623 | 30.0072 | 2.1584
13.0618 | 2.4019 | 190132.7493 | 5.3028 | 0.0051618 | 30.0072 | 2.1584
13.1178 | 2.4019 | 190032.802 | 5.3056 | 0.0051595 | 30.0072 | 2.1584
13.1277 | 2.4019 | 190015.1938 | 5.3061 | 0.0051591 | 30.0072 | 2.1584
13.1402 | 2.4019 | 189993.3363 | 5.3067 | 0.0051586 | 30.0072 | 2.1584
13.1402 | 2.4019 | 189993.4037 | 5.3067 | 0.0051586 | 30.0072 | 2.1584
13.1626 | 2.4019 | 189954.1874 | 5.3078 | 0.0051577 | 30.0072 | 2.1584
13.1737 | 2.4019 | 189934.923 | 5.3083 | 0.0051573 | 30.0072 | 2.1584
13.2297 | 2.4019 | 189838.9488 | 5.311 | 0.0051551 | 30.0072 | 2.1584
13.2396 | 2.4019 | 189822.0403 | 5.3115 | 0.0051547 | 30.0072 | 2.1584
13.2521 | 2.4019 | 189801.0509 | 5.3121 | 0.0051542 | 30.0072 | 2.1584
13.2521 | 2.4019 | 189801.1154 | 5.3121 | 0.0051542 | 30.0072 | 2.1584
13.2744 | 2.4019 | 189763.4622 | 5.3131 | 0.0051534 | 30.0072 | 2.1584
13.2856 | 2.4019 | 189744.9651 | 5.3136 | 0.005153 | 30.0072 | 2.1584
13.3414 | 2.4019 | 189652.812 | 5.3162 | 0.0051509 | 30.0072 | 2.1584
13.3514 | 2.4019 | 189636.5764 | 5.3167 | 0.0051505 | 30.0072 | 2.1584
13.3638 | 2.4019 | 189616.422 | 5.3172 | 0.0051501 | 30.0072 | 2.1584
13.3638 | 2.4019 | 189616.4837 | 5.3172 | 0.0051501 | 30.0072 | 2.1584
13.3861 | 2.4019 | 189580.2732 | 5.3182 | 0.0051493 | 30.0072 | 2.1584
13.3973 | 2.4019 | 189562.4846 | 5.3187 | 0.0051489 | 30.0072 | 2.1584
13.4532 | 2.4019 | 189473.8612 | 5.3212 | 0.0051469 | 30.0072 | 2.1584
13.4631 | 2.4019 | 189458.2474 | 5.3217 | 0.0051465 | 30.0072 | 2.1584
13.4755 | 2.4019 | 189438.8647 | 5.3222 | 0.0051461 | 30.0072 | 2.1584
13.4755 | 2.4019 | 189438.924 | 5.3222 | 0.0051461 | 30.0072 | 2.1584
13.4979 | 2.4019 | 189404.0505 | 5.3232 | 0.0051453 | 30.0072 | 2.1584
13.5091 | 2.4019 | 189386.9191 | 5.3237 | 0.005145 | 30.0072 | 2.1584
13.565 | 2.4019 | 189301.5694 | 5.3261 | 0.0051431 | 30.0072 | 2.1584
13.575 | 2.4019 | 189286.5324 | 5.3265 | 0.0051428 | 30.0072 | 2.1584
13.5874 | 2.4019 | 189267.8659 | 5.327 | 0.0051424 | 30.0072 | 2.1584
13.5874 | 2.4019 | 189267.9232 | 5.327 | 0.0051424 | 30.0072 | 2.1584
13.6098 | 2.4019 | 189234.352 | 5.328 | 0.0051416 | 30.0072 | 2.1584
13.621 | 2.4019 | 189217.8605 | 5.3284 | 0.0051413 | 30.0072 | 2.1584
13.677 | 2.4019 | 189135.6989 | 5.3307 | 0.0051395 | 30.0072 | 2.1584
13.687 | 2.4019 | 189121.2236 | 5.3311 | 0.0051392 | 30.0072 | 2.1584
13.6994 | 2.4018 | 189103.2545 | 5.3317 | 0.0051388 | 30.0072 | 2.1584
13.6994 | 2.4018 | 189103.3097 | 5.3317 | 0.0051388 | 30.0072 | 2.1584
13.7218 | 2.4018 | 189071.0515 | 5.3326 | 0.0051381 | 30.0072 | 2.1584
13.733 | 2.4018 | 189055.2046 | 5.333 | 0.0051378 | 30.0072 | 2.1584
13.789 | 2.4018 | 188976.2539 | 5.3352 | 0.0051361 | 30.0072 | 2.1584
13.799 | 2.4018 | 188962.3442 | 5.3356 | 0.0051358 | 30.0072 | 2.1584
13.8114 | 2.4018 | 188945.0769 | 5.3361 | 0.0051354 | 30.0072 | 2.1584
13.8114 | 2.4018 | 188945.1298 | 5.3361 | 0.0051354 | 30.0072 | 2.1584
13.8337 | 2.4018 | 188914.165 | 5.337 | 0.0051348 | 30.0072 | 2.1584
13.8449 | 2.4018 | 188898.953 | 5.3374 | 0.0051344 | 30.0072 | 2.1584
13.9008 | 2.4018 | 188823.164 | 5.3396 | 0.0051328 | 30.0072 | 2.1584
13.9107 | 2.4018 | 188809.8111 | 5.3399 | 0.0051326 | 30.0072 | 2.1584
13.9232 | 2.4018 | 188793.2346 | 5.3404 | 0.0051322 | 30.0072 | 2.1584
13.9232 | 2.4018 | 188793.2852 | 5.3404 | 0.0051322 | 30.0072 | 2.1584
13.9455 | 2.4018 | 188763.5293 | 5.3412 | 0.0051316 | 30.0072 | 2.1584
13.9567 | 2.4018 | 188748.9108 | 5.3417 | 0.0051313 | 30.0072 | 2.1584
14.0125 | 2.4018 | 188676.0784 | 5.3437 | 0.0051298 | 30.0072 | 2.1584
14.0224 | 2.4018 | 188663.2463 | 5.3441 | 0.0051295 | 30.0072 | 2.1584
14.0348 | 2.4018 | 188647.3161 | 5.3445 | 0.0051292 | 30.0072 | 2.1584
14.0348 | 2.4018 | 188647.3646 | 5.3445 | 0.0051292 | 30.0072 | 2.1584
14.0572 | 2.4018 | 188618.7124 | 5.3453 | 0.0051286 | 30.0072 | 2.1584
14.0684 | 2.4018 | 188604.6364 | 5.3457 | 0.0051283 | 30.0072 | 2.1584
14.1243 | 2.4018 | 188534.5066 | 5.3477 | 0.0051269 | 30.0072 | 2.1584
14.1342 | 2.4018 | 188522.1506 | 5.3481 | 0.0051266 | 30.0072 | 2.1584
14.1466 | 2.4018 | 188506.8117 | 5.3485 | 0.0051263 | 30.0072 | 2.1584
14.1466 | 2.4018 | 188506.8585 | 5.3485 | 0.0051263 | 30.0072 | 2.1584
14.1691 | 2.4018 | 188479.2536 | 5.3493 | 0.0051258 | 30.0072 | 2.1584
14.1803 | 2.4018 | 188465.6925 | 5.3497 | 0.0051255 | 30.0072 | 2.1584
14.2363 | 2.4018 | 188398.1278 | 5.3516 | 0.0051242 | 30.0072 | 2.1584
14.2462 | 2.4018 | 188386.2238 | 5.3519 | 0.0051239 | 30.0072 | 2.1584
14.2587 | 2.4018 | 188371.4462 | 5.3523 | 0.0051236 | 30.0072 | 2.1584
14.2587 | 2.4018 | 188371.4915 | 5.3523 | 0.0051236 | 30.0072 | 2.1584
14.2811 | 2.4018 | 188344.9385 | 5.3531 | 0.0051231 | 30.0072 | 2.1584
14.2923 | 2.4018 | 188331.894 | 5.3535 | 0.0051228 | 30.0072 | 2.1584
14.3483 | 2.4018 | 188266.9034 | 5.3553 | 0.0051216 | 30.0072 | 2.1584
14.3582 | 2.4018 | 188255.4529 | 5.3556 | 0.0051213 | 30.0072 | 2.1584
14.3707 | 2.4018 | 188241.2382 | 5.356 | 0.0051211 | 30.0072 | 2.1584
14.3707 | 2.4018 | 188241.2817 | 5.356 | 0.0051211 | 30.0072 | 2.1584
14.3931 | 2.4018 | 188215.7889 | 5.3568 | 0.0051206 | 30.0072 | 2.1584
14.4043 | 2.4018 | 188203.2648 | 5.3571 | 0.0051203 | 30.0072 | 2.1584
14.4602 | 2.4018 | 188140.8661 | 5.3589 | 0.0051191 | 30.0072 | 2.1584
14.4701 | 2.4018 | 188129.8721 | 5.3592 | 0.0051189 | 30.0072 | 2.1584
14.4825 | 2.4018 | 188116.2238 | 5.3596 | 0.0051187 | 30.0072 | 2.1584
14.4825 | 2.4018 | 188116.2654 | 5.3596 | 0.0051187 | 30.0072 | 2.1584
14.5049 | 2.4018 | 188091.787 | 5.3603 | 0.0051182 | 30.0072 | 2.1584
14.516 | 2.4018 | 188079.7608 | 5.3606 | 0.005118 | 30.0072 | 2.1584
14.5719 | 2.4018 | 188019.8423 | 5.3624 | 0.0051168 | 30.0072 | 2.1584
14.5818 | 2.4018 | 188009.2851 | 5.3627 | 0.0051166 | 30.0072 | 2.1584
14.5942 | 2.4018 | 187996.1788 | 5.363 | 0.0051164 | 30.0072 | 2.1584
14.5942 | 2.4018 | 187996.2186 | 5.363 | 0.0051164 | 30.0072 | 2.1584
14.6166 | 2.4018 | 187972.6641 | 5.3637 | 0.005116 | 30.0072 | 2.1584
14.6277 | 2.4018 | 187961.0918 | 5.364 | 0.0051157 | 30.0072 | 2.1584
14.6836 | 2.4018 | 187903.4349 | 5.3657 | 0.0051147 | 30.0072 | 2.1584
14.6935 | 2.4018 | 187893.2761 | 5.366 | 0.0051145 | 30.0072 | 2.1584
14.7059 | 2.4018 | 187880.6644 | 5.3663 | 0.0051143 | 30.0072 | 2.1584
14.7059 | 2.4018 | 187880.7028 | 5.3663 | 0.0051143 | 30.0072 | 2.1584
14.7283 | 2.4018 | 187858.0001 | 5.367 | 0.0051138 | 30.0072 | 2.1584
14.7395 | 2.4018 | 187846.8466 | 5.3673 | 0.0051136 | 30.0072 | 2.1584
14.7955 | 2.4018 | 187791.2764 | 5.3689 | 0.0051126 | 30.0072 | 2.1584
14.8054 | 2.4018 | 187781.4854 | 5.3692 | 0.0051125 | 30.0072 | 2.1584
14.8179 | 2.4018 | 187769.3305 | 5.3695 | 0.0051122 | 30.0072 | 2.1584
14.8179 | 2.4018 | 187769.3676 | 5.3695 | 0.0051123 | 30.0072 | 2.1584
14.8403 | 2.4018 | 187747.504 | 5.3701 | 0.0051119 | 30.0072 | 2.1584
14.8515 | 2.4018 | 187736.7629 | 5.3704 | 0.0051117 | 30.0072 | 2.1584
14.9075 | 2.4018 | 187683.2476 | 5.372 | 0.0051107 | 30.0071 | 2.1584
14.9175 | 2.4018 | 187673.8186 | 5.3722 | 0.0051106 | 30.0071 | 2.1584
14.93 | 2.4018 | 187662.1133 | 5.3726 | 0.0051104 | 30.0071 | 2.1584
14.93 | 2.4018 | 187662.1491 | 5.3726 | 0.0051104 | 30.0071 | 2.1584
14.944 | 2.4018 | 187649.0072 | 5.3729 | 0.0051101 | 30.0071 | 2.1584
14.951 | 2.4018 | 187642.5079 | 5.3731 | 0.00511 | 30.0071 | 2.1584
14.986 | 2.4018 | 187610.0863 | 5.3741 | 0.0051095 | 30.0071 | 2.1584
14.9922 | 2.4018 | 187604.3581 | 5.3742 | 0.0051094 | 30.0071 | 2.1584
15 | 2.4018 | 187597.2235 | 5.3744 | 0.0051092 | 30.0071 | 2.1584
15 | 2.4018 | 187597.2319 | 5.3744 | 0.0051092 | 30.0071 | 2.1584
0 | 1.92 | 2257652.6295 | 0.44613 | 0 | 30 | 2.1578
0.0010144 | 2.4002 | 2255358.6129 | 0.44662 | 0.00046832 | 30.0001 | 2.1578
0.0015215 | 2.4003 | 2254214.87 | 0.44687 | 0.000699 | 30.0002 | 2.1578
0.0040574 | 2.4007 | 2248503.5958 | 0.44811 | 0.0018489 | 30.0005 | 2.1578
0.0045082 | 2.4007 | 2247490.6014 | 0.44833 | 0.0020516 | 30.0006 | 2.1578
0.0050718 | 2.4008 | 2246225.4487 | 0.4486 | 0.0023038 | 30.0006 | 2.1578
0.0050718 | 2.4008 | 2246225.5257 | 0.4486 | 0.0023033 | 30.0006 | 2.1578
0.0059404 | 2.401 | 2244276.7831 | 0.44903 | 0.0026913 | 30.0008 | 2.1578
0.0063747 | 2.401 | 2243304.781 | 0.44924 | 0.0028828 | 30.0008 | 2.1579
0.0085461 | 2.4014 | 2238450.1772 | 0.4503 | 0.0038378 | 30.0011 | 2.1579
0.0089322 | 2.4014 | 2237588.8436 | 0.45049 | 0.0040063 | 30.0011 | 2.1579
0.0094147 | 2.4015 | 2236512.9603 | 0.45072 | 0.0042161 | 30.0012 | 2.1579
0.0094147 | 2.4015 | 2236513.008 | 0.45072 | 0.0042159 | 30.0012 | 2.1579
0.010311 | 2.4017 | 2234515.4963 | 0.45116 | 0.004605 | 30.0013 | 2.1579
0.010759 | 2.4017 | 2233519.2411 | 0.45138 | 0.0047971 | 30.0014 | 2.1579
0.013001 | 2.4021 | 2228543.6691 | 0.45247 | 0.0057545 | 30.0017 | 2.1579
0.013399 | 2.4021 | 2227660.9234 | 0.45267 | 0.0059235 | 30.0017 | 2.1579
0.013897 | 2.4022 | 2226558.3197 | 0.45291 | 0.0061337 | 30.0018 | 2.1579
0.013897 | 2.4022 | 2226558.3715 | 0.45291 | 0.0061334 | 30.0018 | 2.1579
0.014816 | 2.4023 | 2224524.1605 | 0.45336 | 0.006521 | 30.0019 | 2.1579
0.015276 | 2.4024 | 2223509.6607 | 0.45358 | 0.0067121 | 30.0019 | 2.1579
0.017575 | 2.4028 | 2218443.1026 | 0.45471 | 0.007665 | 30.0022 | 2.158
0.017983 | 2.4028 | 2217544.2559 | 0.45491 | 0.0078332 | 30.0023 | 2.158
0.018494 | 2.4029 | 2216421.5619 | 0.45516 | 0.0080424 | 30.0024 | 2.158
0.018494 | 2.4029 | 2216421.6171 | 0.45516 | 0.008042 | 30.0024 | 2.158
0.019438 | 2.403 | 2214348.5746 | 0.45562 | 0.0084279 | 30.0025 | 2.158
0.01991 | 2.4031 | 2213314.7726 | 0.45585 | 0.0086182 | 30.0025 | 2.158
0.022269 | 2.4034 | 2208151.9596 | 0.457 | 0.0095666 | 30.0028 | 2.158
0.022688 | 2.4035 | 2207236.0813 | 0.4572 | 0.0097339 | 30.0029 | 2.158
0.023213 | 2.4036 | 2206092.1366 | 0.45746 | 0.009942 | 30.003 | 2.158
0.023213 | 2.4036 | 2206092.1956 | 0.45746 | 0.0099417 | 30.003 | 2.158
0.024182 | 2.4037 | 2203978.5708 | 0.45793 | 0.010326 | 30.0031 | 2.158
0.024667 | 2.4038 | 2202924.5993 | 0.45817 | 0.010515 | 30.0031 | 2.1581
0.02709 | 2.4041 | 2197661.2125 | 0.45935 | 0.011459 | 30.0035 | 2.1581
0.027521 | 2.4042 | 2196727.5404 | 0.45957 | 0.011625 | 30.0035 | 2.1581
0.028059 | 2.4043 | 2195561.3949 | 0.45983 | 0.011832 | 30.0036 | 2.1581
0.028059 | 2.4043 | 2195561.458 | 0.45983 | 0.011832 | 30.0036 | 2.1581
0.029056 | 2.4044 | 2193405.3484 | 0.46032 | 0.012214 | 30.0037 | 2.1581
0.029554 | 2.4045 | 2192330.2648 | 0.46056 | 0.012402 | 30.0038 | 2.1581
0.032045 | 2.4048 | 2186961.6115 | 0.46178 | 0.013341 | 30.0041 | 2.1581
0.032488 | 2.4049 | 2186009.3174 | 0.46199 | 0.013506 | 30.0041 | 2.1581
0.033041 | 2.4049 | 2184819.9392 | 0.46226 | 0.013712 | 30.0042 | 2.1581
0.033041 | 2.4049 | 2184820.0068 | 0.46226 | 0.013712 | 30.0042 | 2.1581
0.034066 | 2.4051 | 2182619.3635 | 0.46276 | 0.014092 | 30.0043 | 2.1582
0.034578 | 2.4051 | 2181522.1532 | 0.46301 | 0.014279 | 30.0044 | 2.1582
0.037141 | 2.4055 | 2176043.1819 | 0.46427 | 0.015212 | 30.0047 | 2.1582
0.037596 | 2.4055 | 2175071.3747 | 0.46449 | 0.015377 | 30.0048 | 2.1582
0.038165 | 2.4056 | 2173857.6532 | 0.46477 | 0.015581 | 30.0049 | 2.1582
0.038165 | 2.4056 | 2173857.7258 | 0.46477 | 0.015581 | 30.0049 | 2.1582
0.03922 | 2.4057 | 2171610.3379 | 0.46528 | 0.015959 | 30.005 | 2.1582
0.039748 | 2.4058 | 2170489.9064 | 0.46554 | 0.016145 | 30.0051 | 2.1582
0.042385 | 2.4061 | 2164895.1684 | 0.46683 | 0.017072 | 30.0054 | 2.1582
0.042854 | 2.4062 | 2163902.8867 | 0.46706 | 0.017236 | 30.0055 | 2.1582
0.04344 | 2.4063 | 2162663.6243 | 0.46735 | 0.017439 | 30.0055 | 2.1583
0.04344 | 2.4063 | 2162663.7024 | 0.46735 | 0.017438 | 30.0055 | 2.1583
0.044527 | 2.4064 | 2160367.1802 | 0.46788 | 0.017814 | 30.0057 | 2.1583
0.045071 | 2.4065 | 2159222.3445 | 0.46814 | 0.017999 | 30.0058 | 2.1583
0.047788 | 2.4068 | 2153505.952 | 0.46947 | 0.01892 | 30.0061 | 2.1583
0.048271 | 2.4069 | 2152492.1576 | 0.46971 | 0.019083 | 30.0062 | 2.1583
0.048875 | 2.4069 | 2151226.0604 | 0.47 | 0.019284 | 30.0062 | 2.1583
0.048875 | 2.4069 | 2151226.1447 | 0.47 | 0.019284 | 30.0062 | 2.1583
0.049996 | 2.4071 | 2148877.9 | 0.47055 | 0.019657 | 30.0064 | 2.1583
0.050556 | 2.4071 | 2147707.3794 | 0.47083 | 0.019841 | 30.0064 | 2.1583
0.053358 | 2.4075 | 2141862.9582 | 0.4722 | 0.020755 | 30.0067 | 2.1584
0.053856 | 2.4075 | 2140826.527 | 0.47244 | 0.020917 | 30.0068 | 2.1584
0.054479 | 2.4076 | 2139532.1949 | 0.47274 | 0.021117 | 30.0068 | 2.1584
0.054479 | 2.4076 | 2139532.286 | 0.47274 | 0.021116 | 30.0068 | 2.1584
0.055636 | 2.4077 | 2137129.51 | 0.47331 | 0.021487 | 30.0069 | 2.1584
0.056214 | 2.4078 | 2135931.9149 | 0.47359 | 0.021669 | 30.007 | 2.1584
0.059106 | 2.4081 | 2129952.5505 | 0.47501 | 0.022577 | 30.0073 | 2.1584
0.05962 | 2.4082 | 2128892.2635 | 0.47526 | 0.022737 | 30.0073 | 2.1584
0.060263 | 2.4083 | 2127568.1781 | 0.47557 | 0.022935 | 30.0074 | 2.1584
0.060263 | 2.4083 | 2127568.2767 | 0.47557 | 0.022934 | 30.0074 | 2.1584
0.061458 | 2.4084 | 2125107.9144 | 0.47616 | 0.023303 | 30.0075 | 2.1584
0.062055 | 2.4085 | 2123881.734 | 0.47645 | 0.023483 | 30.0075 | 2.1584
0.065043 | 2.4088 | 2117759.9091 | 0.47792 | 0.024383 | 30.0078 | 2.1584
0.065574 | 2.4088 | 2116674.4414 | 0.47818 | 0.024542 | 30.0079 | 2.1585
0.066238 | 2.4089 | 2115318.9525 | 0.4785 | 0.024738 | 30.0079 | 2.1585
0.066238 | 2.4089 | 2115319.0597 | 0.4785 | 0.024738 | 30.0079 | 2.1585
0.067474 | 2.409 | 2112797.7806 | 0.47911 | 0.025103 | 30.0081 | 2.1585
0.068092 | 2.4091 | 2111541.3684 | 0.47941 | 0.025282 | 30.0081 | 2.1585
0.071182 | 2.4094 | 2105268.892 | 0.48092 | 0.026174 | 30.0084 | 2.1585
0.071731 | 2.4095 | 2104156.8003 | 0.48119 | 0.026331 | 30.0085 | 2.1585
0.072418 | 2.4095 | 2102768.1105 | 0.48153 | 0.026526 | 30.0085 | 2.1585
0.072418 | 2.4095 | 2102768.2272 | 0.48153 | 0.026525 | 30.0085 | 2.1585
0.073697 | 2.4097 | 2100182.3918 | 0.48216 | 0.026887 | 30.0086 | 2.1585
0.074337 | 2.4097 | 2098893.949 | 0.48247 | 0.027065 | 30.0087 | 2.1585
0.077536 | 2.4101 | 2092461.8741 | 0.48404 | 0.027948 | 30.009 | 2.1585
0.078105 | 2.4101 | 2091321.5823 | 0.48432 | 0.028104 | 30.0091 | 2.1586
0.078816 | 2.4102 | 2089897.7289 | 0.48466 | 0.028296 | 30.0091 | 2.1586
0.078816 | 2.4102 | 2089897.8564 | 0.48466 | 0.028296 | 30.0091 | 2.1586
0.080142 | 2.4103 | 2087243.4764 | 0.48531 | 0.028654 | 30.0093 | 2.1586
0.080805 | 2.4104 | 2085921.0329 | 0.48564 | 0.02883 | 30.0093 | 2.1586
0.084121 | 2.4107 | 2079319.561 | 0.48727 | 0.029704 | 30.0096 | 2.1586
0.084711 | 2.4107 | 2078149.3434 | 0.48756 | 0.029858 | 30.0097 | 2.1586
0.085448 | 2.4108 | 2076688.1782 | 0.48792 | 0.030048 | 30.0098 | 2.1586
0.085448 | 2.4108 | 2076688.3178 | 0.48792 | 0.030048 | 30.0098 | 2.1586
0.086824 | 2.4109 | 2073961.0109 | 0.48859 | 0.030403 | 30.0099 | 2.1586
0.087513 | 2.411 | 2072602.4025 | 0.48893 | 0.030576 | 30.01 | 2.1586
0.090954 | 2.4113 | 2065820.7729 | 0.49062 | 0.03144 | 30.0103 | 2.1587
0.091566 | 2.4114 | 2064618.7348 | 0.49092 | 0.031592 | 30.0104 | 2.1587
0.092331 | 2.4114 | 2063117.8994 | 0.4913 | 0.03178 | 30.0104 | 2.1587
0.092331 | 2.4114 | 2063118.0529 | 0.49129 | 0.03178 | 30.0104 | 2.1587
0.093762 | 2.4116 | 2060312.9889 | 0.492 | 0.032131 | 30.0106 | 2.1587
0.094477 | 2.4116 | 2058915.8314 | 0.49235 | 0.032302 | 30.0106 | 2.1587
0.098054 | 2.4119 | 2051942.1912 | 0.49411 | 0.033156 | 30.011 | 2.1587
0.09869 | 2.412 | 2050706.2465 | 0.49442 | 0.033306 | 30.011 | 2.1587
0.099484 | 2.4129 | 2049163.4795 | 0.49481 | 0.033491 | 30.0111 | 2.1587
0.099484 | 2.4137 | 2049163.9836 | 0.49481 | 0.03349 | 30.0111 | 2.1587
0.093165 | 2.4128 | 2061482.3472 | 0.4917 | 0.031985 | 30.0105 | 2.1587
0.093583 | 2.4126 | 2060665.9484 | 0.49191 | 0.032086 | 30.0105 | 2.1587
0.095669 | 2.4126 | 2056588.5656 | 0.49293 | 0.032589 | 30.0107 | 2.1587
0.096039 | 2.4124 | 2055864.9627 | 0.49312 | 0.032678 | 30.0108 | 2.1587
0.096503 | 2.4123 | 2054961.0914 | 0.49334 | 0.032788 | 30.0108 | 2.1587
0.096503 | 2.4122 | 2054961.081 | 0.49334 | 0.032788 | 30.0108 | 2.1587
0.092748 | 2.4118 | 2062299.9913 | 0.4915 | 0.031882 | 30.0105 | 2.1587
0.092957 | 2.4118 | 2061891.3196 | 0.4916 | 0.031933 | 30.0105 | 2.1587
0.094 | 2.4118 | 2059849.1245 | 0.49211 | 0.032187 | 30.0106 | 2.1587
0.094185 | 2.4118 | 2059486.3869 | 0.49221 | 0.032232 | 30.0106 | 2.1587
0.094417 | 2.4118 | 2059033.1198 | 0.49232 | 0.032288 | 30.0106 | 2.1587
0.094417 | 2.4117 | 2059033.1125 | 0.49232 | 0.032288 | 30.0106 | 2.1587
0.094834 | 2.4117 | 2058217.4713 | 0.49252 | 0.032389 | 30.0107 | 2.1587
0.095043 | 2.4117 | 2057810.1035 | 0.49263 | 0.032439 | 30.0107 | 2.1587
0.096086 | 2.4118 | 2055774.3363 | 0.49314 | 0.032689 | 30.0108 | 2.1587
0.096271 | 2.4118 | 2055412.7505 | 0.49323 | 0.032733 | 30.0108 | 2.1587
0.096503 | 2.4118 | 2054960.9163 | 0.49334 | 0.032788 | 30.0108 | 2.1587
0.096503 | 2.4118 | 2054960.9175 | 0.49334 | 0.032788 | 30.0108 | 2.1587
0.097029 | 2.4119 | 2053935.7408 | 0.4936 | 0.032914 | 30.0109 | 2.1587
0.097292 | 2.4119 | 2053423.8728 | 0.49373 | 0.032976 | 30.0109 | 2.1587
0.098607 | 2.412 | 2050866.1872 | 0.49438 | 0.033285 | 30.011 | 2.1587
0.098841 | 2.4128 | 2050412.3452 | 0.49449 | 0.03334 | 30.0111 | 2.1587
0.099133 | 2.4136 | 2049845.1929 | 0.49464 | 0.033409 | 30.0111 | 2.1587
0.099133 | 2.4144 | 2049845.5353 | 0.49464 | 0.033409 | 30.0111 | 2.1587
0.096766 | 2.4138 | 2054448.8449 | 0.49347 | 0.032851 | 30.0109 | 2.1587
0.096898 | 2.4134 | 2054192.4308 | 0.49354 | 0.032882 | 30.0109 | 2.1587
0.097556 | 2.4131 | 2052911.4506 | 0.49386 | 0.033038 | 30.0109 | 2.1587
0.097673 | 2.4129 | 2052683.7725 | 0.49392 | 0.033066 | 30.0109 | 2.1587
0.097819 | 2.4127 | 2052399.2788 | 0.49399 | 0.0331 | 30.011 | 2.1587
0.097819 | 2.4126 | 2052399.2138 | 0.49399 | 0.0331 | 30.011 | 2.1587
0.096635 | 2.4123 | 2054704.6754 | 0.49341 | 0.03282 | 30.0108 | 2.1587
0.0967 | 2.4122 | 2054576.4575 | 0.49344 | 0.032835 | 30.0108 | 2.1587
0.097029 | 2.4122 | 2053935.6493 | 0.4936 | 0.032913 | 30.0109 | 2.1587
0.097088 | 2.4121 | 2053821.74 | 0.49363 | 0.032927 | 30.0109 | 2.1587
0.097161 | 2.4121 | 2053679.3797 | 0.49367 | 0.032945 | 30.0109 | 2.1587
0.097161 | 2.412 | 2053679.3625 | 0.49367 | 0.032945 | 30.0109 | 2.1587
0.097292 | 2.412 | 2053423.1611 | 0.49373 | 0.032976 | 30.0109 | 2.1587
0.097358 | 2.412 | 2053295.1013 | 0.49376 | 0.032991 | 30.0109 | 2.1587
0.097687 | 2.412 | 2052654.9524 | 0.49393 | 0.033069 | 30.0109 | 2.1587
0.097746 | 2.412 | 2052541.1757 | 0.49395 | 0.033083 | 30.0109 | 2.1587
0.097819 | 2.412 | 2052398.9722 | 0.49399 | 0.0331 | 30.011 | 2.1587
0.097819 | 2.412 | 2052398.9678 | 0.49399 | 0.0331 | 30.011 | 2.1587
0.098011 | 2.412 | 2052025.3351 | 0.49408 | 0.033145 | 30.011 | 2.1587
0.098107 | 2.412 | 2051838.6136 | 0.49413 | 0.033168 | 30.011 | 2.1587
0.098587 | 2.412 | 2050905.2381 | 0.49437 | 0.033281 | 30.011 | 2.1587
0.098673 | 2.412 | 2050739.3735 | 0.49441 | 0.033301 | 30.011 | 2.1587
0.098779 | 2.412 | 2050532.074 | 0.49446 | 0.033326 | 30.011 | 2.1587
0.098779 | 2.412 | 2050532.0732 | 0.49446 | 0.033326 | 30.011 | 2.1587
0.099119 | 2.4128 | 2049872.2376 | 0.49463 | 0.033405 | 30.0111 | 2.1587
0.099289 | 2.4137 | 2049542.787 | 0.49471 | 0.033445 | 30.0111 | 2.1587
0.10014 | 2.4145 | 2047894.8835 | 0.49513 | 0.033643 | 30.0112 | 2.1587
0.10029 | 2.4154 | 2047602.4187 | 0.4952 | 0.033678 | 30.0112 | 2.1587
0.10048 | 2.4162 | 2047236.8497 | 0.4953 | 0.033721 | 30.0112 | 2.1587
0.10048 | 2.417 | 2047237.1891 | 0.4953 | 0.033721 | 30.0112 | 2.1587
0.098965 | 2.4177 | 2050174.3172 | 0.49455 | 0.033369 | 30.0111 | 2.1587
0.099057 | 2.4185 | 2049994.6875 | 0.4946 | 0.033391 | 30.0111 | 2.1587
0.099521 | 2.4193 | 2049095.4083 | 0.49483 | 0.033499 | 30.0111 | 2.1587
0.099603 | 2.4201 | 2048935.8774 | 0.49487 | 0.033518 | 30.0111 | 2.1587
0.099706 | 2.4209 | 2048736.4085 | 0.49492 | 0.033542 | 30.0111 | 2.1587
0.099706 | 2.4217 | 2048736.7443 | 0.49492 | 0.033542 | 30.0111 | 2.1587
0.098872 | 2.4225 | 2050356.3746 | 0.49451 | 0.033347 | 30.0111 | 2.1587
0.098918 | 2.4233 | 2050266.702 | 0.49453 | 0.033358 | 30.0111 | 2.1587
0.09915 | 2.4241 | 2049817.0566 | 0.49464 | 0.033412 | 30.0111 | 2.1587
0.099191 | 2.4249 | 2049737.4109 | 0.49466 | 0.033422 | 30.0111 | 2.1587
0.099243 | 2.4257 | 2049637.7773 | 0.49469 | 0.033434 | 30.0111 | 2.1587
0.099243 | 2.4265 | 2049638.1117 | 0.49469 | 0.033434 | 30.0111 | 2.1587
0.098826 | 2.4273 | 2050448.406 | 0.49448 | 0.033337 | 30.011 | 2.1587
0.098849 | 2.4281 | 2050403.7303 | 0.49449 | 0.033342 | 30.0111 | 2.1587
0.098965 | 2.4289 | 2050179.0311 | 0.49455 | 0.033369 | 30.0111 | 2.1587
0.098985 | 2.4297 | 2050139.3631 | 0.49456 | 0.033374 | 30.0111 | 2.1587
0.099011 | 2.4305 | 2050089.6965 | 0.49457 | 0.03338 | 30.0111 | 2.1587
0.099011 | 2.4313 | 2050090.0303 | 0.49457 | 0.03338 | 30.0111 | 2.1587
0.098802 | 2.4274 | 2050493.4818 | 0.49447 | 0.033331 | 30.011 | 2.1587
0.098814 | 2.4282 | 2050471.3091 | 0.49448 | 0.033334 | 30.011 | 2.1587
0.098872 | 2.429 | 2050359.1153 | 0.49451 | 0.033347 | 30.0111 | 2.1587
0.098882 | 2.4298 | 2050339.445 | 0.49451 | 0.03335 | 30.0111 | 2.1587
0.098895 | 2.4306 | 2050314.7742 | 0.49452 | 0.033353 | 30.0111 | 2.1587
0.098895 | 2.4314 | 2050315.1077 | 0.49452 | 0.033353 | 30.0111 | 2.1587
0.098918 | 2.4322 | 2050270.4342 | 0.49453 | 0.033358 | 30.0111 | 2.1587
0.09893 | 2.433 | 2050248.2657 | 0.49453 | 0.033361 | 30.0111 | 2.1587
0.098988 | 2.4338 | 2050136.0918 | 0.49456 | 0.033375 | 30.0111 | 2.1587
0.098998 | 2.4346 | 2050116.4252 | 0.49457 | 0.033377 | 30.0111 | 2.1587
0.099011 | 2.4355 | 2050091.7591 | 0.49457 | 0.03338 | 30.0111 | 2.1587
0.099011 | 2.4363 | 2050092.0929 | 0.49457 | 0.03338 | 30.0111 | 2.1587
0.099033 | 2.4371 | 2050050.4423 | 0.49458 | 0.033385 | 30.0111 | 2.1587
0.099043 | 2.4379 | 2050029.7851 | 0.49459 | 0.033388 | 30.0111 | 2.1587
0.099098 | 2.4387 | 2049925.1668 | 0.49462 | 0.0334 | 30.0111 | 2.1587
0.099107 | 2.4395 | 2049906.8436 | 0.49462 | 0.033402 | 30.0111 | 2.1587
0.099119 | 2.4403 | 2049883.8564 | 0.49463 | 0.033405 | 30.0111 | 2.1587
0.099119 | 2.4411 | 2049884.1904 | 0.49463 | 0.033405 | 30.0111 | 2.1587
0.09914 | 2.4419 | 2049844.8201 | 0.49464 | 0.03341 | 30.0111 | 2.1587
0.09915 | 2.4427 | 2049825.303 | 0.49464 | 0.033412 | 30.0111 | 2.1587
0.099201 | 2.4435 | 2049726.384 | 0.49467 | 0.033424 | 30.0111 | 2.1587
0.09921 | 2.4443 | 2049709.0741 | 0.49467 | 0.033426 | 30.0111 | 2.1587
0.099221 | 2.4451 | 2049687.3534 | 0.49468 | 0.033429 | 30.0111 | 2.1587
0.099221 | 2.4459 | 2049687.6877 | 0.49468 | 0.033429 | 30.0111 | 2.1587
0.099241 | 2.4467 | 2049650.0598 | 0.49469 | 0.033434 | 30.0111 | 2.1587
0.099251 | 2.4475 | 2049631.4141 | 0.49469 | 0.033436 | 30.0111 | 2.1587
0.0993 | 2.4483 | 2049536.8503 | 0.49471 | 0.033447 | 30.0111 | 2.1587
0.099308 | 2.4491 | 2049520.3147 | 0.49472 | 0.033449 | 30.0111 | 2.1587
0.099319 | 2.4499 | 2049499.5619 | 0.49472 | 0.033452 | 30.0111 | 2.1587
0.099319 | 2.4507 | 2049499.8965 | 0.49472 | 0.033452 | 30.0111 | 2.1587
0.099338 | 2.4515 | 2049463.6145 | 0.49473 | 0.033456 | 30.0111 | 2.1587
0.099347 | 2.4523 | 2049445.6418 | 0.49474 | 0.033459 | 30.0111 | 2.1587
0.099395 | 2.4531 | 2049354.4419 | 0.49476 | 0.03347 | 30.0111 | 2.1587
0.099403 | 2.4539 | 2049338.5045 | 0.49476 | 0.033472 | 30.0111 | 2.1587
0.099414 | 2.4547 | 2049318.4993 | 0.49477 | 0.033474 | 30.0111 | 2.1587
0.099414 | 2.4555 | 2049318.8341 | 0.49477 | 0.033474 | 30.0111 | 2.1587
0.099432 | 2.4563 | 2049283.601 | 0.49478 | 0.033478 | 30.0111 | 2.1587
0.099441 | 2.4572 | 2049266.1528 | 0.49478 | 0.03348 | 30.0111 | 2.1587
0.099487 | 2.458 | 2049177.5744 | 0.49481 | 0.033491 | 30.0111 | 2.1587
0.099495 | 2.4588 | 2049162.1032 | 0.49481 | 0.033493 | 30.0111 | 2.1587
0.099505 | 2.4596 | 2049142.6807 | 0.49481 | 0.033495 | 30.0111 | 2.1587
0.099505 | 2.4604 | 2049143.0157 | 0.49481 | 0.033495 | 30.0111 | 2.1587
0.099523 | 2.4612 | 2049108.6063 | 0.49482 | 0.033499 | 30.0111 | 2.1587
0.099532 | 2.462 | 2049091.5699 | 0.49483 | 0.033502 | 30.0111 | 2.1587
0.099577 | 2.4628 | 2049005.0502 | 0.49485 | 0.033512 | 30.0111 | 2.1587
0.099585 | 2.4636 | 2048989.945 | 0.49485 | 0.033514 | 30.0111 | 2.1587
0.099595 | 2.4644 | 2048970.9801 | 0.49486 | 0.033516 | 30.0111 | 2.1587
0.099595 | 2.4652 | 2048971.3153 | 0.49486 | 0.033516 | 30.0111 | 2.1587
0.099612 | 2.466 | 2048937.557 | 0.49487 | 0.03352 | 30.0111 | 2.1587
0.099621 | 2.4668 | 2048920.8462 | 0.49487 | 0.033522 | 30.0111 | 2.1587
0.099665 | 2.4676 | 2048835.9536 | 0.49489 | 0.033533 | 30.0111 | 2.1587
0.099673 | 2.4684 | 2048821.1379 | 0.4949 | 0.033534 | 30.0111 | 2.1587
0.099683 | 2.4692 | 2048802.5347 | 0.4949 | 0.033537 | 30.0111 | 2.1587
0.099683 | 2.47 | 2048802.8701 | 0.4949 | 0.033537 | 30.0111 | 2.1587
0.0997 | 2.4708 | 2048769.6295 | 0.49491 | 0.033541 | 30.0111 | 2.1587
0.099709 | 2.4717 | 2048753.1777 | 0.49491 | 0.033543 | 30.0111 | 2.1587
0.099752 | 2.4725 | 2048669.579 | 0.49493 | 0.033553 | 30.0111 | 2.1587
0.09976 | 2.4733 | 2048654.9934 | 0.49494 | 0.033554 | 30.0111 | 2.1587
0.099769 | 2.4741 | 2048636.6779 | 0.49494 | 0.033557 | 30.0111 | 2.1587
0.099769 | 2.4749 | 2048637.0134 | 0.49494 | 0.033557 | 30.0111 | 2.1587
0.099786 | 2.4757 | 2048604.1868 | 0.49495 | 0.033561 | 30.0111 | 2.1587
0.099795 | 2.4765 | 2048587.9421 | 0.49495 | 0.033563 | 30.0111 | 2.1587
0.099838 | 2.4773 | 2048505.3778 | 0.49498 | 0.033573 | 30.0111 | 2.1587
0.099845 | 2.4781 | 2048490.9764 | 0.49498 | 0.033574 | 30.0111 | 2.1587
0.099855 | 2.4789 | 2048472.8908 | 0.49498 | 0.033577 | 30.0111 | 2.1587
0.099855 | 2.4797 | 2048473.2266 | 0.49498 | 0.033577 | 30.0111 | 2.1587
0.099872 | 2.4805 | 2048440.7328 | 0.49499 | 0.033581 | 30.0111 | 2.1587
0.09988 | 2.4813 | 2048424.6546 | 0.495 | 0.033582 | 30.0111 | 2.1587
0.099922 | 2.4821 | 2048342.9219 | 0.49502 | 0.033592 | 30.0112 | 2.1587
0.09993 | 2.483 | 2048328.6684 | 0.49502 | 0.033594 | 30.0112 | 2.1587
0.099939 | 2.4838 | 2048310.7678 | 0.49503 | 0.033596 | 30.0112 | 2.1587
0.099939 | 2.4846 | 2048311.1038 | 0.49503 | 0.033596 | 30.0112 | 2.1587
0.099956 | 2.4854 | 2048278.879 | 0.49503 | 0.0336 | 30.0112 | 2.1587
0.099964 | 2.4862 | 2048262.9353 | 0.49504 | 0.033602 | 30.0112 | 2.1587
0.10001 | 2.487 | 2048181.8747 | 0.49506 | 0.033612 | 30.0112 | 2.1587
0.10001 | 2.4878 | 2048167.7409 | 0.49506 | 0.033614 | 30.0112 | 2.1587
0.10002 | 2.4886 | 2048149.9898 | 0.49507 | 0.033616 | 30.0112 | 2.1587
0.10002 | 2.4894 | 2048150.3259 | 0.49507 | 0.033616 | 30.0112 | 2.1587
0.10004 | 2.4902 | 2048118.3198 | 0.49507 | 0.03362 | 30.0112 | 2.1587
0.10005 | 2.491 | 2048102.4855 | 0.49508 | 0.033622 | 30.0112 | 2.1587
0.10009 | 2.4918 | 2048021.9712 | 0.4951 | 0.033631 | 30.0112 | 2.1587
0.1001 | 2.4926 | 2048007.9346 | 0.4951 | 0.033633 | 30.0112 | 2.1587
0.10011 | 2.4935 | 2047990.3051 | 0.49511 | 0.033635 | 30.0112 | 2.1587
0.10011 | 2.4943 | 2047990.6414 | 0.49511 | 0.033635 | 30.0112 | 2.1587
0.10012 | 2.4951 | 2047958.8141 | 0.49511 | 0.033639 | 30.0112 | 2.1587
0.10013 | 2.4959 | 2047943.0693 | 0.49512 | 0.033641 | 30.0112 | 2.1587
0.10017 | 2.4967 | 2047863.0017 | 0.49514 | 0.03365 | 30.0112 | 2.1587
0.10018 | 2.4975 | 2047849.0447 | 0.49514 | 0.033652 | 30.0112 | 2.1587
0.10019 | 2.4983 | 2047831.5145 | 0.49515 | 0.033654 | 30.0112 | 2.1587
0.10019 | 2.4991 | 2047831.851 | 0.49515 | 0.033654 | 30.0112 | 2.1587
0.10021 | 2.4999 | 2047800.1709 | 0.49515 | 0.033658 | 30.0112 | 2.1587
0.10021 | 2.5007 | 2047784.4998 | 0.49516 | 0.03366 | 30.0112 | 2.1587
0.10026 | 2.5015 | 2047704.7998 | 0.49518 | 0.03367 | 30.0112 | 2.1587
0.10026 | 2.5024 | 2047690.9083 | 0.49518 | 0.033671 | 30.0112 | 2.1587
0.10027 | 2.5032 | 2047673.46 | 0.49519 | 0.033673 | 30.0112 | 2.1587
0.10027 | 2.504 | 2047673.7967 | 0.49519 | 0.033673 | 30.0112 | 2.1587
0.10029 | 2.5048 | 2047642.2386 | 0.49519 | 0.033677 | 30.0112 | 2.1587
0.1003 | 2.5056 | 2047626.6287 | 0.4952 | 0.033679 | 30.0112 | 2.1587
0.10034 | 2.5064 | 2047547.2335 | 0.49522 | 0.033689 | 30.0112 | 2.1587
0.10035 | 2.5072 | 2047533.3963 | 0.49522 | 0.03369 | 30.0112 | 2.1587
0.10035 | 2.508 | 2047516.0159 | 0.49523 | 0.033693 | 30.0112 | 2.1587
0.10035 | 2.5088 | 2047516.3528 | 0.49523 | 0.033693 | 30.0112 | 2.1587
0.10037 | 2.5096 | 2047484.8967 | 0.49523 | 0.033696 | 30.0112 | 2.1587
0.10038 | 2.5104 | 2047469.3379 | 0.49524 | 0.033698 | 30.0112 | 2.1587
0.10042 | 2.5113 | 2047390.1974 | 0.49526 | 0.033708 | 30.0112 | 2.1587
0.10043 | 2.5121 | 2047376.4057 | 0.49526 | 0.033709 | 30.0112 | 2.1587
0.10044 | 2.5129 | 2047359.082 | 0.49527 | 0.033711 | 30.0112 | 2.1587
0.10044 | 2.5137 | 2047359.4191 | 0.49527 | 0.033711 | 30.0112 | 2.1587
0.10045 | 2.5145 | 2047328.0491 | 0.49527 | 0.033715 | 30.0112 | 2.1587
0.10046 | 2.5153 | 2047312.5333 | 0.49528 | 0.033717 | 30.0112 | 2.1587
0.1005 | 2.5161 | 2047233.6076 | 0.4953 | 0.033727 | 30.0112 | 2.1587
0.10051 | 2.5169 | 2047219.8542 | 0.4953 | 0.033728 | 30.0112 | 2.1587
0.10052 | 2.5177 | 2047202.5784 | 0.49531 | 0.03373 | 30.0112 | 2.1587
0.10052 | 2.5186 | 2047202.9157 | 0.49531 | 0.03373 | 30.0112 | 2.1587
0.10053 | 2.5194 | 2047171.6189 | 0.49531 | 0.033734 | 30.0112 | 2.1587
0.10054 | 2.5202 | 2047156.1399 | 0.49532 | 0.033736 | 30.0112 | 2.1587
0.10058 | 2.521 | 2047077.3971 | 0.49534 | 0.033746 | 30.0112 | 2.1587
0.10059 | 2.5218 | 2047063.6763 | 0.49534 | 0.033747 | 30.0112 | 2.1587
0.1006 | 2.5226 | 2047046.4413 | 0.49535 | 0.033749 | 30.0112 | 2.1587
0.1006 | 2.5234 | 2047046.7787 | 0.49535 | 0.033749 | 30.0112 | 2.1587
0.10062 | 2.5242 | 2047015.545 | 0.49535 | 0.033753 | 30.0112 | 2.1587
0.10062 | 2.525 | 2047000.0976 | 0.49536 | 0.033755 | 30.0112 | 2.1587
0.10067 | 2.5259 | 2046921.512 | 0.49538 | 0.033764 | 30.0112 | 2.1587
0.10067 | 2.5267 | 2046907.8193 | 0.49538 | 0.033766 | 30.0112 | 2.1587
0.10068 | 2.5275 | 2046890.6194 | 0.49539 | 0.033768 | 30.0112 | 2.1587
0.10068 | 2.5283 | 2046890.957 | 0.49539 | 0.033768 | 30.0112 | 2.1587
0.1007 | 2.5291 | 2046859.7781 | 0.49539 | 0.033772 | 30.0112 | 2.1587
0.10071 | 2.5299 | 2046844.3582 | 0.4954 | 0.033774 | 30.0112 | 2.1587
0.10075 | 2.5307 | 2046765.9093 | 0.49542 | 0.033783 | 30.0112 | 2.1587
0.10075 | 2.5315 | 2046752.2412 | 0.49542 | 0.033785 | 30.0112 | 2.1587
0.10076 | 2.5323 | 2046735.0717 | 0.49543 | 0.033787 | 30.0112 | 2.1587
0.10076 | 2.5332 | 2046735.4096 | 0.49542 | 0.033787 | 30.0112 | 2.1587
0.10078 | 2.534 | 2046704.2789 | 0.49543 | 0.033791 | 30.0112 | 2.1587
0.10079 | 2.5348 | 2046688.8832 | 0.49544 | 0.033793 | 30.0112 | 2.1587
0.10083 | 2.5356 | 2046610.5546 | 0.49546 | 0.033802 | 30.0112 | 2.1587
0.10084 | 2.5364 | 2046596.9079 | 0.49546 | 0.033804 | 30.0112 | 2.1587
0.10084 | 2.5372 | 2046579.7654 | 0.49546 | 0.033806 | 30.0112 | 2.1587
0.10084 | 2.538 | 2046580.1034 | 0.49546 | 0.033806 | 30.0112 | 2.1587
0.10086 | 2.5388 | 2046549.0156 | 0.49547 | 0.033809 | 30.0112 | 2.1587
0.10087 | 2.5397 | 2046533.6415 | 0.49548 | 0.033811 | 30.0112 | 2.1587
0.10091 | 2.5405 | 2046455.4199 | 0.4955 | 0.033821 | 30.0112 | 2.1587
0.10092 | 2.5413 | 2046441.7925 | 0.4955 | 0.033822 | 30.0112 | 2.1587
0.10093 | 2.5421 | 2046424.6738 | 0.4955 | 0.033824 | 30.0112 | 2.1587
0.10093 | 2.5429 | 2046425.0121 | 0.4955 | 0.033824 | 30.0112 | 2.1587
0.10094 | 2.5437 | 2046393.9629 | 0.49551 | 0.033828 | 30.0112 | 2.1587
0.10095 | 2.5445 | 2046378.6082 | 0.49552 | 0.03383 | 30.0112 | 2.1587
0.10099 | 2.5453 | 2046300.483 | 0.49554 | 0.033839 | 30.0112 | 2.1587
0.101 | 2.5462 | 2046286.8728 | 0.49554 | 0.033841 | 30.0112 | 2.1587
0.10101 | 2.547 | 2046269.7757 | 0.49554 | 0.033843 | 30.0112 | 2.1587
0.10101 | 2.5478 | 2046270.1142 | 0.49554 | 0.033843 | 30.0112 | 2.1587
0.10102 | 2.5486 | 2046239.1002 | 0.49555 | 0.033847 | 30.0112 | 2.1587
0.10103 | 2.5494 | 2046223.7632 | 0.49555 | 0.033849 | 30.0112 | 2.1587
0.10107 | 2.5502 | 2046145.7257 | 0.49557 | 0.033858 | 30.0112 | 2.1587
0.10108 | 2.551 | 2046132.1313 | 0.49558 | 0.03386 | 30.0112 | 2.1587
0.10109 | 2.5519 | 2046115.0538 | 0.49558 | 0.033862 | 30.0112 | 2.1587
0.10109 | 2.5527 | 2046115.3924 | 0.49558 | 0.033862 | 30.0112 | 2.1587
0.1011 | 2.5535 | 2046084.4109 | 0.49559 | 0.033865 | 30.0112 | 2.1587
0.10111 | 2.5543 | 2046069.0902 | 0.49559 | 0.033867 | 30.0112 | 2.1587
0.10115 | 2.5551 | 2045991.1334 | 0.49561 | 0.033877 | 30.0112 | 2.1587
0.10116 | 2.5559 | 2045977.5534 | 0.49562 | 0.033878 | 30.0112 | 2.1587
0.10117 | 2.5567 | 2045960.4941 | 0.49562 | 0.03388 | 30.0112 | 2.1587
0.10117 | 2.5576 | 2045960.8329 | 0.49562 | 0.03388 | 30.0112 | 2.1587
0.10118 | 2.5584 | 2045929.8815 | 0.49563 | 0.033884 | 30.0112 | 2.1587
0.10119 | 2.5592 | 2045914.5759 | 0.49563 | 0.033886 | 30.0112 | 2.1587
0.10123 | 2.56 | 2045836.6941 | 0.49565 | 0.033895 | 30.0113 | 2.1587
0.10124 | 2.5608 | 2045823.1277 | 0.49566 | 0.033897 | 30.0113 | 2.1587
0.10125 | 2.5616 | 2045806.0851 | 0.49566 | 0.033899 | 30.0113 | 2.1587
0.10125 | 2.5624 | 2045806.4241 | 0.49566 | 0.033899 | 30.0113 | 2.1587
0.10127 | 2.5633 | 2045775.501 | 0.49567 | 0.033903 | 30.0113 | 2.1587
0.10127 | 2.5641 | 2045760.2096 | 0.49567 | 0.033904 | 30.0113 | 2.1587
0.10131 | 2.5649 | 2045682.3983 | 0.49569 | 0.033914 | 30.0113 | 2.1587
0.10132 | 2.5657 | 2045668.8445 | 0.4957 | 0.033915 | 30.0113 | 2.1587
0.10133 | 2.5665 | 2045651.8177 | 0.4957 | 0.033917 | 30.0113 | 2.1587
0.10133 | 2.5673 | 2045652.1569 | 0.4957 | 0.033917 | 30.0113 | 2.1587
0.10135 | 2.5681 | 2045621.2605 | 0.49571 | 0.033921 | 30.0113 | 2.1587
0.10135 | 2.569 | 2045605.9826 | 0.49571 | 0.033923 | 30.0113 | 2.1587
0.10139 | 2.5698 | 2045528.2378 | 0.49573 | 0.033932 | 30.0113 | 2.1587
0.1014 | 2.5706 | 2045514.696 | 0.49574 | 0.033934 | 30.0113 | 2.1587
0.10141 | 2.5714 | 2045497.6842 | 0.49574 | 0.033936 | 30.0113 | 2.1587
0.10141 | 2.5722 | 2045498.0236 | 0.49574 | 0.033936 | 30.0113 | 2.1587
0.10143 | 2.573 | 2045467.1527 | 0.49575 | 0.03394 | 30.0113 | 2.1587
0.10143 | 2.5739 | 2045451.8876 | 0.49575 | 0.033942 | 30.0113 | 2.1587
0.10148 | 2.5747 | 2045374.2063 | 0.49577 | 0.033951 | 30.0113 | 2.1587
0.10148 | 2.5755 | 2045360.6759 | 0.49577 | 0.033952 | 30.0113 | 2.1587
0.10149 | 2.5763 | 2045343.6783 | 0.49578 | 0.033955 | 30.0113 | 2.1587
0.10149 | 2.5771 | 2045344.0179 | 0.49578 | 0.033955 | 30.0113 | 2.1587
0.10151 | 2.5779 | 2045313.1714 | 0.49579 | 0.033958 | 30.0113 | 2.1587
0.10152 | 2.5788 | 2045297.9187 | 0.49579 | 0.03396 | 30.0113 | 2.1587
0.10156 | 2.5796 | 2045220.2982 | 0.49581 | 0.033969 | 30.0113 | 2.1587
0.10156 | 2.5804 | 2045206.7788 | 0.49581 | 0.033971 | 30.0113 | 2.1587
0.10157 | 2.5812 | 2045189.7949 | 0.49582 | 0.033973 | 30.0113 | 2.1587
0.10157 | 2.582 | 2045190.1346 | 0.49582 | 0.033973 | 30.0113 | 2.1587
0.10159 | 2.5828 | 2045159.3118 | 0.49583 | 0.033977 | 30.0113 | 2.1587
0.1016 | 2.5836 | 2045144.0709 | 0.49583 | 0.033979 | 30.0113 | 2.1587
0.10164 | 2.5845 | 2045066.5091 | 0.49585 | 0.033988 | 30.0113 | 2.1587
0.10164 | 2.5853 | 2045053.0003 | 0.49585 | 0.033989 | 30.0113 | 2.1587
0.10165 | 2.5861 | 2045036.0296 | 0.49586 | 0.033991 | 30.0113 | 2.1587
0.10165 | 2.5869 | 2045036.3695 | 0.49586 | 0.033991 | 30.0113 | 2.1587
0.10167 | 2.5877 | 2045005.5695 | 0.49586 | 0.033995 | 30.0113 | 2.1587
0.10168 | 2.5886 | 2044990.3401 | 0.49587 | 0.033997 | 30.0113 | 2.1587
0.10172 | 2.5894 | 2044912.8352 | 0.49589 | 0.034006 | 30.0113 | 2.1587
0.10172 | 2.5902 | 2044899.3366 | 0.49589 | 0.034008 | 30.0113 | 2.1587
0.10173 | 2.591 | 2044882.3787 | 0.4959 | 0.03401 | 30.0113 | 2.1587
0.10173 | 2.5918 | 2044882.7188 | 0.4959 | 0.03401 | 30.0113 | 2.1587
0.10175 | 2.5926 | 2044851.941 | 0.4959 | 0.034014 | 30.0113 | 2.1587
0.10176 | 2.5935 | 2044836.7229 | 0.49591 | 0.034015 | 30.0113 | 2.1587
0.1018 | 2.5943 | 2044759.2732 | 0.49593 | 0.034025 | 30.0113 | 2.1587
0.1018 | 2.5951 | 2044745.7847 | 0.49593 | 0.034026 | 30.0113 | 2.1587
0.10181 | 2.5959 | 2044728.8391 | 0.49593 | 0.034028 | 30.0113 | 2.1587
0.10181 | 2.5967 | 2044729.1794 | 0.49593 | 0.034028 | 30.0113 | 2.1587
0.10183 | 2.5975 | 2044698.4233 | 0.49594 | 0.034032 | 30.0113 | 2.1587
0.10184 | 2.5984 | 2044683.2161 | 0.49595 | 0.034034 | 30.0113 | 2.1587
0.10188 | 2.5992 | 2044605.8205 | 0.49597 | 0.034043 | 30.0113 | 2.1587
0.10188 | 2.6 | 2044592.3417 | 0.49597 | 0.034045 | 30.0113 | 2.1587
0.10189 | 2.6008 | 2044575.4083 | 0.49597 | 0.034047 | 30.0113 | 2.1587
0.10189 | 2.6016 | 2044575.7487 | 0.49597 | 0.034047 | 30.0113 | 2.1587
0.10191 | 2.6025 | 2044545.0139 | 0.49598 | 0.03405 | 30.0113 | 2.1587
0.10192 | 2.6033 | 2044529.8174 | 0.49599 | 0.034052 | 30.0113 | 2.1587
0.10196 | 2.6041 | 2044452.4745 | 0.49601 | 0.034061 | 30.0113 | 2.1587
0.10197 | 2.6043 | 2044438.7355 | 0.49601 | 0.034063 | 30.0113 | 2.1587
0.10197 | 2.6043 | 2044421.4733 | 0.49601 | 0.034065 | 30.0113 | 2.1587
0.10197 | 2.6043 | 2044421.4733 | 0.49601 | 0.034065 | 30.0113 | 2.1587
0.102 | 2.6043 | 2044376.4811 | 0.49602 | 0.03407 | 30.0113 | 2.1587
0.10201 | 2.6043 | 2044353.9865 | 0.49603 | 0.034073 | 30.0113 | 2.1587
0.10207 | 2.6043 | 2044241.5163 | 0.49606 | 0.034086 | 30.0113 | 2.1587
0.10208 | 2.6043 | 2044221.5227 | 0.49606 | 0.034089 | 30.0113 | 2.1587
0.10209 | 2.6043 | 2044196.531 | 0.49607 | 0.034092 | 30.0113 | 2.1587
0.10209 | 2.6043 | 2044196.531 | 0.49607 | 0.034092 | 30.0113 | 2.1587
0.10221 | 2.6043 | 2043971.6147 | 0.49613 | 0.034118 | 30.0113 | 2.1587
0.10227 | 2.6043 | 2043859.1914 | 0.49616 | 0.034132 | 30.0113 | 2.1587
0.10256 | 2.6043 | 2043297.155 | 0.4963 | 0.034198 | 30.0113 | 2.1587
0.10261 | 2.6043 | 2043197.2631 | 0.49632 | 0.03421 | 30.0113 | 2.1587
0.10267 | 2.6043 | 2043072.4092 | 0.49636 | 0.034224 | 30.0114 | 2.1587
0.10267 | 2.6043 | 2043072.4093 | 0.49636 | 0.034224 | 30.0114 | 2.1587
0.10325 | 2.6044 | 2041948.9333 | 0.49664 | 0.034357 | 30.0114 | 2.1587
0.10355 | 2.6044 | 2041388.0668 | 0.49679 | 0.034422 | 30.0114 | 2.1588
0.105 | 2.6045 | 2038585.722 | 0.4975 | 0.03475 | 30.0115 | 2.1588
0.10526 | 2.6045 | 2038088.1598 | 0.49763 | 0.034807 | 30.0115 | 2.1588
0.10558 | 2.6046 | 2037466.4891 | 0.49779 | 0.034879 | 30.0116 | 2.1588
0.10558 | 2.6046 | 2037466.5002 | 0.49779 | 0.034879 | 30.0116 | 2.1588
0.1074 | 2.6047 | 2033978.6463 | 0.49868 | 0.035284 | 30.0117 | 2.1588
0.1083 | 2.6048 | 2032243.1407 | 0.49913 | 0.03548 | 30.0118 | 2.1588
0.11284 | 2.6051 | 2023584.5576 | 0.50136 | 0.036454 | 30.0121 | 2.1588
0.11365 | 2.6052 | 2022051.169 | 0.50176 | 0.036625 | 30.0121 | 2.1588
0.11466 | 2.6053 | 2020137.3584 | 0.50225 | 0.036835 | 30.0122 | 2.1588
0.11466 | 2.6053 | 2020137.6925 | 0.50225 | 0.036834 | 30.0122 | 2.1588
0.11648 | 2.6054 | 2016686.4811 | 0.50315 | 0.037212 | 30.0123 | 2.1588
0.11739 | 2.6055 | 2014969.1971 | 0.5036 | 0.037396 | 30.0124 | 2.1588
0.12194 | 2.6058 | 2006401.4908 | 0.50584 | 0.038308 | 30.0127 | 2.1589
0.12275 | 2.6058 | 2004884.1876 | 0.50624 | 0.038468 | 30.0128 | 2.1589
0.12376 | 2.6059 | 2002990.4482 | 0.50674 | 0.038665 | 30.0128 | 2.1589
0.12376 | 2.6059 | 2002990.7778 | 0.50674 | 0.038664 | 30.0128 | 2.1589
0.12569 | 2.6061 | 1999384.2223 | 0.50769 | 0.039039 | 30.013 | 2.1589
0.12665 | 2.6061 | 1997590.1161 | 0.50816 | 0.03922 | 30.0131 | 2.1589
0.13147 | 2.6064 | 1988640.1789 | 0.51054 | 0.040119 | 30.0134 | 2.1589
0.13233 | 2.6065 | 1987055.5025 | 0.51096 | 0.040277 | 30.0135 | 2.1589
0.1334 | 2.6066 | 1985077.8583 | 0.51149 | 0.04047 | 30.0135 | 2.1589
0.1334 | 2.6066 | 1985078.2411 | 0.51149 | 0.040469 | 30.0135 | 2.1589
0.13544 | 2.6067 | 1981316.0987 | 0.5125 | 0.040837 | 30.0137 | 2.1589
0.13646 | 2.6068 | 1979445.1047 | 0.513 | 0.041014 | 30.0138 | 2.1589
0.14156 | 2.6071 | 1970112.7263 | 0.51552 | 0.041895 | 30.0141 | 2.159
0.14247 | 2.6071 | 1968460.6742 | 0.51597 | 0.042049 | 30.0142 | 2.159
0.1436 | 2.6072 | 1966399.1455 | 0.51653 | 0.042238 | 30.0143 | 2.159
0.1436 | 2.6072 | 1966399.5884 | 0.51653 | 0.042236 | 30.0143 | 2.159
0.14577 | 2.6073 | 1962464.6904 | 0.5176 | 0.042597 | 30.0144 | 2.159
0.14685 | 2.6074 | 1960508.3785 | 0.51814 | 0.04277 | 30.0145 | 2.159
0.15227 | 2.6077 | 1950751.7443 | 0.52082 | 0.04363 | 30.0148 | 2.159
0.15323 | 2.6078 | 1949024.9839 | 0.52129 | 0.04378 | 30.0149 | 2.159
0.15444 | 2.6078 | 1946870.4653 | 0.52189 | 0.043964 | 30.0149 | 2.159
0.15444 | 2.6078 | 1946870.9823 | 0.52189 | 0.043962 | 30.0149 | 2.159
0.15674 | 2.608 | 1942744.7143 | 0.52304 | 0.044314 | 30.0151 | 2.1591
0.1579 | 2.608 | 1940693.9601 | 0.52361 | 0.044483 | 30.0151 | 2.1591
0.16367 | 2.6083 | 1930467.8423 | 0.52647 | 0.045319 | 30.0154 | 2.1591
0.1647 | 2.6084 | 1928658.4521 | 0.52698 | 0.045465 | 30.0155 | 2.1591
0.16598 | 2.6084 | 1926401.1138 | 0.52761 | 0.045643 | 30.0155 | 2.1591
0.16598 | 2.6084 | 1926401.7228 | 0.52761 | 0.045641 | 30.0155 | 2.1591
0.16845 | 2.6086 | 1922062.1265 | 0.52884 | 0.045983 | 30.0157 | 2.1591
0.16968 | 2.6086 | 1919906.1792 | 0.52945 | 0.046146 | 30.0157 | 2.1591
0.17585 | 2.6089 | 1909157.3158 | 0.53252 | 0.046955 | 30.0161 | 2.1591
0.17695 | 2.609 | 1907255.9739 | 0.53306 | 0.047096 | 30.0161 | 2.1591
0.17832 | 2.609 | 1904884.2559 | 0.53374 | 0.047268 | 30.0162 | 2.1592
0.17832 | 2.609 | 1904884.9804 | 0.53374 | 0.047266 | 30.0162 | 2.1592
0.18098 | 2.6091 | 1900306.0694 | 0.53506 | 0.047597 | 30.0163 | 2.1592
0.1823 | 2.6092 | 1898032.2238 | 0.53572 | 0.047753 | 30.0164 | 2.1592
0.18893 | 2.6095 | 1886697.7067 | 0.53902 | 0.048531 | 30.0167 | 2.1592
0.19011 | 2.6095 | 1884693.4137 | 0.53961 | 0.048666 | 30.0168 | 2.1592
0.19159 | 2.6096 | 1882193.6836 | 0.54035 | 0.048831 | 30.0169 | 2.1592
0.19159 | 2.6096 | 1882194.5555 | 0.54034 | 0.048828 | 30.0169 | 2.1592
0.19445 | 2.6097 | 1877345.2512 | 0.54177 | 0.049145 | 30.017 | 2.1592
0.19588 | 2.6097 | 1874938.3367 | 0.54249 | 0.049295 | 30.0171 | 2.1592
0.20304 | 2.61 | 1862943.1003 | 0.54606 | 0.050036 | 30.0174 | 2.1593
0.20431 | 2.6101 | 1860822.7441 | 0.5467 | 0.050165 | 30.0175 | 2.1593
0.2059 | 2.6101 | 1858178.765 | 0.54749 | 0.050321 | 30.0175 | 2.1593
0.2059 | 2.6101 | 1858179.8277 | 0.54749 | 0.050317 | 30.0175 | 2.1593
0.20901 | 2.6102 | 1853022.5368 | 0.54905 | 0.050619 | 30.0177 | 2.1593
0.21057 | 2.6103 | 1850464.2366 | 0.54982 | 0.050761 | 30.0177 | 2.1593
0.21834 | 2.6105 | 1837717.715 | 0.55371 | 0.051459 | 30.018 | 2.1593
0.21972 | 2.6106 | 1835465.4945 | 0.5544 | 0.051581 | 30.0181 | 2.1593
0.22145 | 2.6106 | 1832657.7172 | 0.55527 | 0.051726 | 30.0181 | 2.1593
0.22145 | 2.6106 | 1832659.0314 | 0.55527 | 0.051722 | 30.0181 | 2.1593
0.22484 | 2.6107 | 1827147.683 | 0.55697 | 0.052006 | 30.0183 | 2.1593
0.22654 | 2.6108 | 1824415.597 | 0.55782 | 0.052137 | 30.0183 | 2.1593
0.23503 | 2.611 | 1810807.1314 | 0.56209 | 0.052785 | 30.0187 | 2.1594
0.23654 | 2.611 | 1808403.7651 | 0.56285 | 0.052898 | 30.0187 | 2.1594
0.23843 | 2.6111 | 1805408.3614 | 0.5638 | 0.053032 | 30.0188 | 2.1594
0.23843 | 2.6111 | 1805410.0143 | 0.56379 | 0.053027 | 30.0188 | 2.1594
0.24217 | 2.6112 | 1799487.2804 | 0.56568 | 0.053289 | 30.0189 | 2.1594
0.24404 | 2.6112 | 1796553.6049 | 0.56662 | 0.053408 | 30.019 | 2.1594
0.25338 | 2.6114 | 1781945.9787 | 0.57133 | 0.053997 | 30.0193 | 2.1594
0.25505 | 2.6115 | 1779367.593 | 0.57217 | 0.054099 | 30.0194 | 2.1594
0.25712 | 2.6115 | 1776155.1003 | 0.57322 | 0.054219 | 30.0194 | 2.1594
0.25712 | 2.6115 | 1776157.2199 | 0.57321 | 0.054212 | 30.0194 | 2.1594
0.26128 | 2.6116 | 1769750.45 | 0.57532 | 0.054449 | 30.0195 | 2.1594
0.26335 | 2.6116 | 1766580.0537 | 0.57636 | 0.054554 | 30.0196 | 2.1594
0.27373 | 2.6118 | 1750800.0901 | 0.58161 | 0.055071 | 30.0199 | 2.1595
0.27558 | 2.6119 | 1748016.6058 | 0.58255 | 0.055161 | 30.0199 | 2.1595
0.27788 | 2.6119 | 1744549.9662 | 0.58372 | 0.055263 | 30.02 | 2.1595
0.27788 | 2.6119 | 1744552.7471 | 0.58372 | 0.055255 | 30.02 | 2.1595
0.28254 | 2.612 | 1737567.7486 | 0.58609 | 0.05546 | 30.0201 | 2.1595
0.28487 | 2.612 | 1734115.2435 | 0.58727 | 0.055547 | 30.0202 | 2.1595
0.29652 | 2.6122 | 1716939.5142 | 0.59319 | 0.055977 | 30.0205 | 2.1595
0.29859 | 2.6122 | 1713912.198 | 0.59425 | 0.056052 | 30.0205 | 2.1595
0.30118 | 2.6122 | 1710143.7948 | 0.59557 | 0.056134 | 30.0206 | 2.1595
0.30118 | 2.6122 | 1710147.5445 | 0.59556 | 0.056124 | 30.0206 | 2.1595
0.30648 | 2.6123 | 1702458.4289 | 0.59827 | 0.056288 | 30.0207 | 2.1595
0.30913 | 2.6123 | 1698663.411 | 0.59962 | 0.056355 | 30.0207 | 2.1595
0.32237 | 2.6124 | 1679795.0558 | 0.60639 | 0.056677 | 30.021 | 2.1596
0.32473 | 2.6124 | 1676472.5561 | 0.6076 | 0.056734 | 30.021 | 2.1596
0.32767 | 2.6124 | 1672339.4342 | 0.60911 | 0.05679 | 30.0211 | 2.1596
0.32767 | 2.6124 | 1672344.6626 | 0.60911 | 0.056777 | 30.0211 | 2.1596
0.33379 | 2.6125 | 1663775.4681 | 0.61226 | 0.056891 | 30.0212 | 2.1596
0.33685 | 2.6125 | 1659553.9402 | 0.61382 | 0.05693 | 30.0212 | 2.1596
0.35215 | 2.6126 | 1638580.9389 | 0.6217 | 0.057117 | 30.0215 | 2.1596
0.35487 | 2.6126 | 1634892.152 | 0.62311 | 0.057152 | 30.0215 | 2.1596
0.35827 | 2.6126 | 1630307.4566 | 0.62486 | 0.057175 | 30.0216 | 2.1596
0.35827 | 2.6126 | 1630315.0657 | 0.62486 | 0.057159 | 30.0216 | 2.1596
0.3655 | 2.6126 | 1620600.2312 | 0.62861 | 0.057207 | 30.0217 | 2.1596
0.36912 | 2.6126 | 1615826.1954 | 0.63047 | 0.057211 | 30.0217 | 2.1596
0.3872 | 2.6126 | 1592131.8669 | 0.63985 | 0.057223 | 30.0219 | 2.1596
0.39041 | 2.6126 | 1587970.6257 | 0.64153 | 0.05723 | 30.022 | 2.1596
0.39443 | 2.6126 | 1582805.286 | 0.64362 | 0.057212 | 30.022 | 2.1596
0.39443 | 2.6126 | 1582817.0305 | 0.64361 | 0.057189 | 30.022 | 2.1596
0.40328 | 2.6126 | 1571486.2419 | 0.64825 | 0.057149 | 30.0221 | 2.1597
0.4077 | 2.6126 | 1565938.0662 | 0.65054 | 0.057105 | 30.0221 | 2.1597
0.42983 | 2.6125 | 1538440.1612 | 0.66214 | 0.056881 | 30.0223 | 2.1597
0.43377 | 2.6125 | 1533620.5046 | 0.66421 | 0.056852 | 30.0223 | 2.1597
0.43868 | 2.6124 | 1527649.8118 | 0.6668 | 0.056779 | 30.0224 | 2.1597
0.43868 | 2.6124 | 1527669.7503 | 0.66679 | 0.056744 | 30.0224 | 2.1597
0.44814 | 2.6124 | 1516239.0309 | 0.67179 | 0.056603 | 30.0224 | 2.1597
0.45287 | 2.6123 | 1510647.8434 | 0.67427 | 0.056512 | 30.0225 | 2.1597
0.47652 | 2.6122 | 1482947.4744 | 0.6868 | 0.056057 | 30.0225 | 2.1597
0.48072 | 2.6122 | 1478094.9279 | 0.68905 | 0.055988 | 30.0226 | 2.1597
0.48598 | 2.6121 | 1472087.2226 | 0.69184 | 0.055868 | 30.0226 | 2.1597
0.48598 | 2.6121 | 1472109.4138 | 0.69183 | 0.055836 | 30.0226 | 2.1597
0.49594 | 2.612 | 1460772.8859 | 0.69716 | 0.055607 | 30.0226 | 2.1597
0.50092 | 2.612 | 1455232.0185 | 0.6998 | 0.055477 | 30.0226 | 2.1597
0.52584 | 2.6117 | 1427788.2866 | 0.71316 | 0.054831 | 30.0226 | 2.1597
0.53027 | 2.6117 | 1422982.4705 | 0.71555 | 0.054728 | 30.0226 | 2.1597
0.5358 | 2.6116 | 1417035.3495 | 0.71854 | 0.05457 | 30.0226 | 2.1597
0.5358 | 2.6116 | 1417058.9181 | 0.71852 | 0.054542 | 30.0226 | 2.1597
0.54636 | 2.6115 | 1405778.3016 | 0.72424 | 0.05424 | 30.0227 | 2.1597
0.55164 | 2.6115 | 1400269.7704 | 0.72707 | 0.054077 | 30.0227 | 2.1597
0.57803 | 2.6112 | 1372994.8007 | 0.74139 | 0.053271 | 30.0226 | 2.1597
0.58272 | 2.6111 | 1368220.5701 | 0.74396 | 0.053138 | 30.0226 | 2.1597
0.58858 | 2.6111 | 1362315.827 | 0.74716 | 0.052949 | 30.0226 | 2.1597
0.58858 | 2.6111 | 1362341.1959 | 0.74714 | 0.052925 | 30.0226 | 2.1597
0.59982 | 2.6109 | 1351085.7123 | 0.75331 | 0.052561 | 30.0226 | 2.1597
0.60544 | 2.6109 | 1345595.2647 | 0.75635 | 0.052372 | 30.0226 | 2.1597
0.63353 | 2.6105 | 1318419.7111 | 0.7718 | 0.051433 | 30.0225 | 2.1597
0.63853 | 2.6105 | 1313665.1585 | 0.77457 | 0.051276 | 30.0225 | 2.1597
0.64477 | 2.6104 | 1307788.6668 | 0.77802 | 0.051061 | 30.0225 | 2.1597
0.64477 | 2.6104 | 1307816.3056 | 0.778 | 0.05104 | 30.0225 | 2.1597
0.65662 | 2.6102 | 1296730.8652 | 0.78459 | 0.050632 | 30.0224 | 2.1597
0.66254 | 2.6102 | 1291327.8124 | 0.78784 | 0.050424 | 30.0224 | 2.1597
0.69214 | 2.6098 | 1264591.9713 | 0.80433 | 0.049392 | 30.0223 | 2.1597
0.69741 | 2.6097 | 1259915.9823 | 0.80729 | 0.049218 | 30.0223 | 2.1597
0.70399 | 2.6096 | 1254139.6522 | 0.81097 | 0.048985 | 30.0222 | 2.1597
0.70399 | 2.6096 | 1254168.7404 | 0.81095 | 0.04897 | 30.0222 | 2.1597
0.71626 | 2.6095 | 1243453.0652 | 0.81786 | 0.048537 | 30.0222 | 2.1597
0.7224 | 2.6094 | 1238232.3233 | 0.82128 | 0.04832 | 30.0222 | 2.1597
0.75308 | 2.609 | 1212401.3122 | 0.8386 | 0.047242 | 30.022 | 2.1596
0.75853 | 2.6089 | 1207884.2285 | 0.8417 | 0.047058 | 30.022 | 2.1596
0.76535 | 2.6089 | 1202305.6468 | 0.84557 | 0.046818 | 30.022 | 2.1596
0.76535 | 2.6089 | 1202334.6893 | 0.84554 | 0.046808 | 30.022 | 2.1596
0.77807 | 2.6087 | 1191990.6157 | 0.85281 | 0.046362 | 30.0219 | 2.1596
0.78443 | 2.6086 | 1186952.8932 | 0.85639 | 0.046142 | 30.0219 | 2.1596
0.81622 | 2.6082 | 1162029.8447 | 0.87457 | 0.045044 | 30.0217 | 2.1596
0.82187 | 2.6081 | 1157672.1234 | 0.87782 | 0.044855 | 30.0216 | 2.1596
0.82893 | 2.6081 | 1152291.7411 | 0.88188 | 0.044613 | 30.0216 | 2.1596
0.82893 | 2.6081 | 1152320.6748 | 0.88186 | 0.044608 | 30.0216 | 2.1596
0.8421 | 2.6079 | 1142350.9445 | 0.88948 | 0.044159 | 30.0215 | 2.1596
0.84868 | 2.6078 | 1137497.3634 | 0.89323 | 0.043938 | 30.0215 | 2.1596
0.88159 | 2.6074 | 1113487.4158 | 0.91229 | 0.042843 | 30.0213 | 2.1596
0.88744 | 2.6074 | 1109289.8577 | 0.91571 | 0.042652 | 30.0213 | 2.1596
0.89475 | 2.6073 | 1104108.5279 | 0.91997 | 0.042413 | 30.0212 | 2.1596
0.89475 | 2.6073 | 1104137.2717 | 0.91994 | 0.042411 | 30.0212 | 2.1596
0.90838 | 2.6071 | 1094542.3098 | 0.92792 | 0.041966 | 30.0212 | 2.1596
0.91519 | 2.607 | 1089872.8781 | 0.93186 | 0.041749 | 30.0211 | 2.1596
0.94924 | 2.6066 | 1066775.6949 | 0.95183 | 0.040671 | 30.0209 | 2.1596
0.9553 | 2.6066 | 1062738.1527 | 0.95541 | 0.040482 | 30.0209 | 2.1596
0.96286 | 2.6065 | 1057755.5655 | 0.95987 | 0.040248 | 30.0208 | 2.1595
0.96286 | 2.6065 | 1057784.0474 | 0.95984 | 0.040249 | 30.0208 | 2.1595
0.97695 | 2.6063 | 1048562.3532 | 0.9682 | 0.039815 | 30.0207 | 2.1595
0.984 | 2.6063 | 1044076.1538 | 0.97232 | 0.039604 | 30.0207 | 2.1595
1.0192 | 2.6059 | 1021886.8567 | 0.99323 | 0.038555 | 30.0205 | 2.1595
1.0255 | 2.6058 | 1018008.3977 | 0.99697 | 0.03837 | 30.0204 | 2.1595
1.0333 | 2.6057 | 1013223.2799 | 1.0016 | 0.038144 | 30.0204 | 2.1595
1.0333 | 2.6057 | 1013251.4357 | 1.0016 | 0.038147 | 30.0204 | 2.1595
1.0479 | 2.6056 | 1004399.8613 | 1.0104 | 0.037727 | 30.0203 | 2.1595
1.0551 | 2.6055 | 1000095.1878 | 1.0147 | 0.037524 | 30.0203 | 2.1595
1.0916 | 2.6051 | 978805.0259 | 1.0365 | 0.036513 | 30.0201 | 2.1595
1.098 | 2.6051 | 975084.0482 | 1.0404 | 0.036334 | 30.02 | 2.1595
1.1061 | 2.605 | 970494.3075 | 1.0453 | 0.036117 | 30.02 | 2.1595
1.1061 | 2.605 | 970522.0803 | 1.0453 | 0.036122 | 30.02 | 2.1595
1.1212 | 2.6049 | 962036.0744 | 1.0544 | 0.035718 | 30.0199 | 2.1595
1.1287 | 2.6048 | 957910.5495 | 1.0589 | 0.035524 | 30.0198 | 2.1595
1.1663 | 2.6044 | 937507.4833 | 1.0818 | 0.034557 | 30.0196 | 2.1594
1.173 | 2.6044 | 933941.8175 | 1.0859 | 0.034385 | 30.0196 | 2.1594
1.1813 | 2.6043 | 929544.6678 | 1.0909 | 0.034177 | 30.0195 | 2.1594
1.1813 | 2.6043 | 929572.0075 | 1.0909 | 0.034184 | 30.0195 | 2.1594
1.1969 | 2.6042 | 921445.8288 | 1.1005 | 0.033799 | 30.0194 | 2.1594
1.2047 | 2.6041 | 917496.5073 | 1.1051 | 0.033614 | 30.0194 | 2.1594
1.2435 | 2.5654 | 897949.7188 | 1.129 | 0.032694 | 30.0192 | 2.1594
1.2504 | 2.5346 | 894523.9166 | 1.1333 | 0.03253 | 30.0191 | 2.1594
1.259 | 2.5099 | 890305.7478 | 1.1386 | 0.032333 | 30.0191 | 2.1594
1.259 | 2.4903 | 890324.4185 | 1.1386 | 0.03234 | 30.0191 | 2.1594
1.1843 | 2.4917 | 927984.985 | 1.0928 | 0.034111 | 30.0195 | 2.1594
1.1858 | 2.4925 | 927219.357 | 1.0937 | 0.034075 | 30.0195 | 2.1594
1.1931 | 2.4933 | 923398.4564 | 1.0981 | 0.033895 | 30.0195 | 2.1594
1.1944 | 2.4941 | 922722.2493 | 1.0989 | 0.033863 | 30.0194 | 2.1594
1.196 | 2.4949 | 921878.3131 | 1.0999 | 0.033823 | 30.0194 | 2.1594
1.196 | 2.4957 | 921878.8326 | 1.0999 | 0.033823 | 30.0194 | 2.1594
1.1828 | 2.4966 | 928756.9275 | 1.0919 | 0.034147 | 30.0195 | 2.1594
1.1836 | 2.4975 | 928373.1811 | 1.0923 | 0.034129 | 30.0195 | 2.1594
1.1872 | 2.4982 | 926455.2602 | 1.0946 | 0.034039 | 30.0195 | 2.1594
1.1879 | 2.499 | 926115.2923 | 1.095 | 0.034023 | 30.0195 | 2.1594
1.1887 | 2.4999 | 925690.5794 | 1.0954 | 0.034002 | 30.0195 | 2.1594
1.1887 | 2.5007 | 925690.942 | 1.0954 | 0.034003 | 30.0195 | 2.1594
1.1821 | 2.5016 | 929144.0439 | 1.0914 | 0.034165 | 30.0195 | 2.1594
1.1824 | 2.5024 | 928952.0655 | 1.0916 | 0.034156 | 30.0195 | 2.1594
1.1843 | 2.5032 | 927991.3544 | 1.0928 | 0.034111 | 30.0195 | 2.1594
1.1846 | 2.504 | 927821.0232 | 1.093 | 0.034103 | 30.0195 | 2.1594
1.185 | 2.5048 | 927608.1044 | 1.0932 | 0.034093 | 30.0195 | 2.1594
1.185 | 2.5056 | 927608.4482 | 1.0932 | 0.034093 | 30.0195 | 2.1594
1.1817 | 2.5065 | 929338.6575 | 1.0912 | 0.034175 | 30.0195 | 2.1594
1.1819 | 2.5073 | 929242.7702 | 1.0913 | 0.03417 | 30.0195 | 2.1594
1.1828 | 2.5081 | 928762.1038 | 1.0919 | 0.034147 | 30.0195 | 2.1594
1.183 | 2.5089 | 928676.9784 | 1.092 | 0.034143 | 30.0195 | 2.1594
1.1832 | 2.5097 | 928570.5061 | 1.0921 | 0.034138 | 30.0195 | 2.1594
1.1832 | 2.5106 | 928570.8478 | 1.0921 | 0.034138 | 30.0195 | 2.1594
1.1815 | 2.5114 | 929436.9973 | 1.0911 | 0.034179 | 30.0195 | 2.1594
1.1816 | 2.5122 | 929389.2073 | 1.0911 | 0.034177 | 30.0195 | 2.1594
1.1821 | 2.513 | 929148.9244 | 1.0914 | 0.034165 | 30.0195 | 2.1594
1.1822 | 2.5138 | 929106.4998 | 1.0915 | 0.034163 | 30.0195 | 2.1594
1.1823 | 2.5147 | 929053.3885 | 1.0915 | 0.034161 | 30.0195 | 2.1594
1.1823 | 2.5155 | 929053.7302 | 1.0915 | 0.034161 | 30.0195 | 2.1594
1.1814 | 2.5163 | 929487.1946 | 1.091 | 0.034181 | 30.0195 | 2.1594
1.1815 | 2.5171 | 929463.4662 | 1.091 | 0.03418 | 30.0195 | 2.1594
1.1817 | 2.5179 | 929343.4655 | 1.0912 | 0.034175 | 30.0195 | 2.1594
1.1818 | 2.5188 | 929322.4159 | 1.0912 | 0.034174 | 30.0195 | 2.1594
1.1818 | 2.5196 | 929296.0196 | 1.0912 | 0.034172 | 30.0195 | 2.1594
1.1818 | 2.5204 | 929296.3613 | 1.0912 | 0.034172 | 30.0195 | 2.1594
1.1814 | 2.5212 | 929513.3192 | 1.091 | 0.034182 | 30.0195 | 2.1594
1.1814 | 2.5221 | 929501.6248 | 1.091 | 0.034182 | 30.0195 | 2.1594
1.1815 | 2.5229 | 929441.7878 | 1.0911 | 0.034179 | 30.0195 | 2.1594
1.1816 | 2.5237 | 929431.4319 | 1.0911 | 0.034179 | 30.0195 | 2.1594
1.1816 | 2.5245 | 929418.4018 | 1.0911 | 0.034178 | 30.0195 | 2.1594
1.1816 | 2.5253 | 929418.7436 | 1.0911 | 0.034178 | 30.0195 | 2.1594
1.1814 | 2.5262 | 929527.4071 | 1.091 | 0.034183 | 30.0195 | 2.1594
1.1814 | 2.527 | 929521.7306 | 1.091 | 0.034183 | 30.0195 | 2.1594
1.1814 | 2.5278 | 929491.9811 | 1.091 | 0.034181 | 30.0195 | 2.1594
1.1814 | 2.5286 | 929486.9736 | 1.091 | 0.034181 | 30.0195 | 2.1594
1.1815 | 2.5294 | 929480.6287 | 1.091 | 0.034181 | 30.0195 | 2.1594
1.1815 | 2.5303 | 929480.9705 | 1.091 | 0.034181 | 30.0195 | 2.1594
1.1815 | 2.5311 | 929469.2765 | 1.091 | 0.03418 | 30.0195 | 2.1594
1.1815 | 2.5319 | 929463.6006 | 1.091 | 0.03418 | 30.0195 | 2.1594
1.1816 | 2.5327 | 929433.8545 | 1.0911 | 0.034179 | 30.0195 | 2.1594
1.1816 | 2.5335 | 929428.8476 | 1.0911 | 0.034178 | 30.0195 | 2.1594
1.1816 | 2.5344 | 929422.5034 | 1.0911 | 0.034178 | 30.0195 | 2.1594
1.1816 | 2.5352 | 929422.8452 | 1.0911 | 0.034178 | 30.0195 | 2.1594
1.1816 | 2.536 | 929411.9541 | 1.0911 | 0.034177 | 30.0195 | 2.1594
1.1816 | 2.5368 | 929406.6796 | 1.0911 | 0.034177 | 30.0195 | 2.1594
1.1817 | 2.5376 | 929378.9407 | 1.0911 | 0.034176 | 30.0195 | 2.1594
1.1817 | 2.5385 | 929374.2905 | 1.0911 | 0.034176 | 30.0195 | 2.1594
1.1817 | 2.5393 | 929368.3924 | 1.0912 | 0.034175 | 30.0195 | 2.1594
1.1817 | 2.5401 | 929368.7341 | 1.0912 | 0.034175 | 30.0195 | 2.1594
1.1817 | 2.5409 | 929358.4469 | 1.0912 | 0.034175 | 30.0195 | 2.1594
1.1817 | 2.5417 | 929353.4743 | 1.0912 | 0.034175 | 30.0195 | 2.1594
1.1818 | 2.5426 | 929327.245 | 1.0912 | 0.034173 | 30.0195 | 2.1594
1.1818 | 2.5434 | 929322.8632 | 1.0912 | 0.034173 | 30.0195 | 2.1594
1.1818 | 2.5442 | 929317.3005 | 1.0912 | 0.034173 | 30.0195 | 2.1594
1.1818 | 2.545 | 929317.6422 | 1.0912 | 0.034173 | 30.0195 | 2.1594
1.1818 | 2.5458 | 929307.8149 | 1.0912 | 0.034172 | 30.0195 | 2.1594
1.1818 | 2.5467 | 929303.0723 | 1.0912 | 0.034172 | 30.0195 | 2.1594
1.1819 | 2.5475 | 929277.9927 | 1.0913 | 0.034171 | 30.0195 | 2.1594
1.1819 | 2.5483 | 929273.8152 | 1.0913 | 0.034171 | 30.0195 | 2.1594
1.1819 | 2.5491 | 929268.5079 | 1.0913 | 0.03417 | 30.0195 | 2.1594
1.1819 | 2.5499 | 929268.8496 | 1.0913 | 0.03417 | 30.0195 | 2.1594
1.1819 | 2.5508 | 929259.3761 | 1.0913 | 0.03417 | 30.0195 | 2.1594
1.1819 | 2.5516 | 929254.8103 | 1.0913 | 0.03417 | 30.0195 | 2.1594
1.182 | 2.5524 | 929230.6151 | 1.0913 | 0.034169 | 30.0195 | 2.1594
1.182 | 2.5532 | 929226.5948 | 1.0913 | 0.034168 | 30.0195 | 2.1594
1.182 | 2.554 | 929221.484 | 1.0913 | 0.034168 | 30.0195 | 2.1594
1.182 | 2.5549 | 929221.8257 | 1.0913 | 0.034168 | 30.0195 | 2.1594
1.182 | 2.5557 | 929212.6264 | 1.0913 | 0.034168 | 30.0195 | 2.1594
1.182 | 2.5565 | 929208.1978 | 1.0913 | 0.034167 | 30.0195 | 2.1594
1.182 | 2.5573 | 929184.6883 | 1.0914 | 0.034166 | 30.0195 | 2.1594
1.1821 | 2.5581 | 929180.7899 | 1.0914 | 0.034166 | 30.0195 | 2.1594
1.1821 | 2.559 | 929175.8315 | 1.0914 | 0.034166 | 30.0195 | 2.1594
1.1821 | 2.5598 | 929176.1732 | 1.0914 | 0.034166 | 30.0195 | 2.1594
1.1821 | 2.5606 | 929167.188 | 1.0914 | 0.034165 | 30.0195 | 2.1594
1.1821 | 2.5614 | 929162.8664 | 1.0914 | 0.034165 | 30.0195 | 2.1594
1.1821 | 2.5622 | 929139.8921 | 1.0914 | 0.034164 | 30.0195 | 2.1594
1.1821 | 2.5631 | 929136.0888 | 1.0914 | 0.034164 | 30.0195 | 2.1594
1.1822 | 2.5639 | 929131.2493 | 1.0914 | 0.034164 | 30.0195 | 2.1594
1.1822 | 2.5647 | 929131.5909 | 1.0914 | 0.034164 | 30.0195 | 2.1594
1.1822 | 2.5655 | 929122.7737 | 1.0914 | 0.034163 | 30.0195 | 2.1594
1.1822 | 2.5663 | 929118.536 | 1.0914 | 0.034163 | 30.0195 | 2.1594
1.1822 | 2.5672 | 929095.9815 | 1.0915 | 0.034162 | 30.0195 | 2.1594
1.1822 | 2.568 | 929092.2528 | 1.0915 | 0.034162 | 30.0195 | 2.1594
1.1822 | 2.5688 | 929087.5066 | 1.0915 | 0.034161 | 30.0195 | 2.1594
1.1822 | 2.5696 | 929087.8482 | 1.0915 | 0.034161 | 30.0195 | 2.1594
1.1823 | 2.5704 | 929079.1632 | 1.0915 | 0.034161 | 30.0195 | 2.1594
1.1823 | 2.5713 | 929074.9917 | 1.0915 | 0.034161 | 30.0195 | 2.1594
1.1823 | 2.5721 | 929052.7679 | 1.0915 | 0.03416 | 30.0195 | 2.1594
1.1823 | 2.5729 | 929049.098 | 1.0915 | 0.03416 | 30.0195 | 2.1594
1.1823 | 2.5737 | 929044.4252 | 1.0915 | 0.034159 | 30.0195 | 2.1594
1.1823 | 2.5745 | 929044.7668 | 1.0915 | 0.034159 | 30.0195 | 2.1594
1.1823 | 2.5754 | 929036.1864 | 1.0915 | 0.034159 | 30.0195 | 2.1594
1.1824 | 2.5762 | 929032.0671 | 1.0915 | 0.034159 | 30.0195 | 2.1594
1.1824 | 2.577 | 929010.1047 | 1.0916 | 0.034158 | 30.0195 | 2.1594
1.1824 | 2.5778 | 929006.4812 | 1.0916 | 0.034157 | 30.0195 | 2.1594
1.1824 | 2.5786 | 929001.8665 | 1.0916 | 0.034157 | 30.0195 | 2.1594
1.1824 | 2.5794 | 929002.2081 | 1.0916 | 0.034157 | 30.0195 | 2.1594
1.1824 | 2.5803 | 928993.7105 | 1.0916 | 0.034157 | 30.0195 | 2.1594
1.1824 | 2.5811 | 928989.6326 | 1.0916 | 0.034157 | 30.0195 | 2.1594
1.1825 | 2.5819 | 928967.8774 | 1.0916 | 0.034156 | 30.0195 | 2.1594
1.1825 | 2.5827 | 928964.2907 | 1.0916 | 0.034155 | 30.0195 | 2.1594
1.1825 | 2.5835 | 928959.722 | 1.0916 | 0.034155 | 30.0195 | 2.1594
1.1825 | 2.5844 | 928960.0635 | 1.0916 | 0.034155 | 30.0195 | 2.1594
1.1825 | 2.5852 | 928951.6318 | 1.0916 | 0.034155 | 30.0195 | 2.1594
1.1825 | 2.586 | 928947.5868 | 1.0916 | 0.034155 | 30.0195 | 2.1594
1.1826 | 2.5868 | 928925.9961 | 1.0917 | 0.034153 | 30.0195 | 2.1594
1.1826 | 2.5876 | 928922.4386 | 1.0917 | 0.034153 | 30.0195 | 2.1594
1.1826 | 2.5885 | 928917.9065 | 1.0917 | 0.034153 | 30.0195 | 2.1594
1.1826 | 2.5893 | 928918.248 | 1.0917 | 0.034153 | 30.0195 | 2.1594
1.1826 | 2.5901 | 928909.8686 | 1.0917 | 0.034153 | 30.0195 | 2.1594
1.1826 | 2.5909 | 928905.8498 | 1.0917 | 0.034152 | 30.0195 | 2.1594
1.1826 | 2.5917 | 928884.39 | 1.0917 | 0.034151 | 30.0195 | 2.1594
1.1827 | 2.5926 | 928880.8558 | 1.0917 | 0.034151 | 30.0195 | 2.1594
1.1827 | 2.5934 | 928876.3527 | 1.0917 | 0.034151 | 30.0195 | 2.1594
1.1827 | 2.5942 | 928876.6942 | 1.0917 | 0.034151 | 30.0195 | 2.1594
1.1827 | 2.595 | 928868.3566 | 1.0917 | 0.034151 | 30.0195 | 2.1594
1.1827 | 2.5958 | 928864.3586 | 1.0917 | 0.03415 | 30.0195 | 2.1594
1.1827 | 2.5967 | 928843.0031 | 1.0918 | 0.034149 | 30.0195 | 2.1594
1.1827 | 2.5975 | 928839.4875 | 1.0918 | 0.034149 | 30.0195 | 2.1594
1.1827 | 2.5983 | 928835.0075 | 1.0918 | 0.034149 | 30.0195 | 2.1594
1.1827 | 2.5991 | 928835.349 | 1.0918 | 0.034149 | 30.0195 | 2.1594
1.1828 | 2.5999 | 928827.0446 | 1.0918 | 0.034149 | 30.0195 | 2.1594
1.1828 | 2.6008 | 928823.0633 | 1.0918 | 0.034148 | 30.0195 | 2.1594
1.1828 | 2.6016 | 928801.791 | 1.0918 | 0.034147 | 30.0195 | 2.1594
1.1828 | 2.6024 | 928798.2901 | 1.0918 | 0.034147 | 30.0195 | 2.1594
1.1828 | 2.6032 | 928793.8287 | 1.0918 | 0.034147 | 30.0195 | 2.1594
1.1828 | 2.604 | 928794.1702 | 1.0918 | 0.034147 | 30.0195 | 2.1594
1.1828 | 2.6043 | 928785.6587 | 1.0918 | 0.034147 | 30.0195 | 2.1594
1.1829 | 2.6043 | 928781.3492 | 1.0918 | 0.034146 | 30.0195 | 2.1594
1.1829 | 2.6043 | 928759.8019 | 1.0919 | 0.034145 | 30.0195 | 2.1594
1.1829 | 2.6043 | 928755.9714 | 1.0919 | 0.034145 | 30.0195 | 2.1594
1.1829 | 2.6043 | 928751.1832 | 1.0919 | 0.034145 | 30.0195 | 2.1594
1.1829 | 2.6043 | 928751.1832 | 1.0919 | 0.034145 | 30.0195 | 2.1594
1.183 | 2.6043 | 928729.2866 | 1.0919 | 0.034144 | 30.0195 | 2.1594
1.183 | 2.6043 | 928718.3391 | 1.0919 | 0.034143 | 30.0195 | 2.1594
1.1831 | 2.6043 | 928663.6035 | 1.092 | 0.034141 | 30.0195 | 2.1594
1.1831 | 2.6043 | 928653.8734 | 1.092 | 0.03414 | 30.0195 | 2.1594
1.1831 | 2.6043 | 928641.7109 | 1.092 | 0.03414 | 30.0195 | 2.1594
1.1831 | 2.6043 | 928641.7109 | 1.092 | 0.03414 | 30.0195 | 2.1594
1.1833 | 2.6043 | 928532.2532 | 1.0921 | 0.034135 | 30.0195 | 2.1594
1.1834 | 2.6043 | 928477.545 | 1.0922 | 0.034132 | 30.0195 | 2.1594
1.184 | 2.6043 | 928204.0488 | 1.0925 | 0.034119 | 30.0195 | 2.1594
1.1841 | 2.6043 | 928155.442 | 1.0926 | 0.034117 | 30.0195 | 2.1594
1.1842 | 2.6043 | 928094.69 | 1.0926 | 0.034114 | 30.0195 | 2.1594
1.1842 | 2.6043 | 928094.6901 | 1.0926 | 0.034114 | 30.0195 | 2.1594
1.1852 | 2.6043 | 927548.0336 | 1.0933 | 0.034088 | 30.0195 | 2.1594
1.1857 | 2.6043 | 927275.2228 | 1.0936 | 0.034075 | 30.0195 | 2.1594
1.1884 | 2.6042 | 925912.271 | 1.0952 | 0.034011 | 30.0195 | 2.1594
1.1888 | 2.6042 | 925670.3328 | 1.0955 | 0.033999 | 30.0195 | 2.1594
1.1894 | 2.6042 | 925368.0746 | 1.0958 | 0.033985 | 30.0195 | 2.1594
1.1894 | 2.6042 | 925368.0828 | 1.0958 | 0.033985 | 30.0195 | 2.1594
1.1929 | 2.6042 | 923544.0672 | 1.098 | 0.033899 | 30.0195 | 2.1594
1.1947 | 2.6042 | 922637.8387 | 1.099 | 0.033856 | 30.0194 | 2.1594
1.2034 | 2.6041 | 918118.7727 | 1.1044 | 0.033643 | 30.0194 | 2.1594
1.205 | 2.6041 | 917319.2704 | 1.1054 | 0.033606 | 30.0194 | 2.1594
1.207 | 2.6041 | 916321.9212 | 1.1066 | 0.033559 | 30.0194 | 2.1594
1.207 | 2.6041 | 916322.226 | 1.1066 | 0.033559 | 30.0194 | 2.1594
1.2105 | 2.6041 | 914523.3644 | 1.1087 | 0.033474 | 30.0194 | 2.1594
1.2122 | 2.604 | 913629.6256 | 1.1098 | 0.033432 | 30.0193 | 2.1594
1.221 | 2.5656 | 909156.8103 | 1.1152 | 0.033222 | 30.0193 | 2.1594
1.2226 | 2.5348 | 908355.5142 | 1.1162 | 0.033185 | 30.0193 | 2.1594
1.2246 | 2.5102 | 907361.6511 | 1.1174 | 0.033139 | 30.0193 | 2.1594
1.2246 | 2.4906 | 907353.7591 | 1.1174 | 0.033139 | 30.0193 | 2.1594
1.2076 | 2.4915 | 915956.8235 | 1.107 | 0.033544 | 30.0194 | 2.1594
1.2079 | 2.4923 | 915798.0844 | 1.1072 | 0.033536 | 30.0194 | 2.1594
1.2094 | 2.4931 | 915003.4283 | 1.1081 | 0.033499 | 30.0194 | 2.1594
1.2097 | 2.4939 | 914862.5581 | 1.1083 | 0.033492 | 30.0194 | 2.1594
1.2101 | 2.4947 | 914686.4423 | 1.1085 | 0.033484 | 30.0194 | 2.1594
1.2101 | 2.4955 | 914686.7788 | 1.1085 | 0.033484 | 30.0194 | 2.1594
1.2073 | 2.4964 | 916118.08 | 1.1068 | 0.033551 | 30.0194 | 2.1594
1.2074 | 2.4972 | 916038.8302 | 1.1069 | 0.033548 | 30.0194 | 2.1594
1.2082 | 2.498 | 915641.3345 | 1.1074 | 0.033529 | 30.0194 | 2.1594
1.2083 | 2.4988 | 915570.976 | 1.1075 | 0.033526 | 30.0194 | 2.1594
1.2085 | 2.4996 | 915482.9579 | 1.1076 | 0.033521 | 30.0194 | 2.1594
1.2085 | 2.5004 | 915483.2933 | 1.1076 | 0.033521 | 30.0194 | 2.1594
1.2071 | 2.5012 | 916199.7202 | 1.1067 | 0.033555 | 30.0194 | 2.1594
1.2072 | 2.502 | 916160.2511 | 1.1067 | 0.033553 | 30.0194 | 2.1594
1.2076 | 2.5028 | 915961.587 | 1.107 | 0.033544 | 30.0194 | 2.1594
1.2076 | 2.5036 | 915926.5528 | 1.107 | 0.033542 | 30.0194 | 2.1594
1.2077 | 2.5044 | 915882.6795 | 1.1071 | 0.03354 | 30.0194 | 2.1594
1.2077 | 2.5052 | 915883.0149 | 1.1071 | 0.03354 | 30.0194 | 2.1594
1.207 | 2.506 | 916241.5484 | 1.1066 | 0.033557 | 30.0194 | 2.1594
1.2071 | 2.5068 | 916221.9786 | 1.1067 | 0.033556 | 30.0194 | 2.1594
1.2073 | 2.5076 | 916122.7934 | 1.1068 | 0.033551 | 30.0194 | 2.1594
1.2073 | 2.5084 | 916105.4383 | 1.1068 | 0.03355 | 30.0194 | 2.1594
1.2073 | 2.5092 | 916083.6614 | 1.1068 | 0.033549 | 30.0194 | 2.1594
1.2073 | 2.51 | 916083.9969 | 1.1068 | 0.033549 | 30.0194 | 2.1594
1.207 | 2.5108 | 916263.4696 | 1.1066 | 0.033558 | 30.0194 | 2.1594
1.207 | 2.5117 | 916253.8517 | 1.1066 | 0.033557 | 30.0194 | 2.1594
1.2071 | 2.5125 | 916204.4216 | 1.1067 | 0.033555 | 30.0194 | 2.1594
1.2071 | 2.5133 | 916195.9105 | 1.1067 | 0.033555 | 30.0194 | 2.1594
1.2071 | 2.5141 | 916185.1878 | 1.1067 | 0.033554 | 30.0194 | 2.1594
1.2071 | 2.5149 | 916185.5234 | 1.1067 | 0.033554 | 30.0194 | 2.1594
1.207 | 2.5157 | 916275.437 | 1.1066 | 0.033558 | 30.0194 | 2.1594
1.207 | 2.5165 | 916270.7957 | 1.1066 | 0.033558 | 30.0194 | 2.1594
1.207 | 2.5173 | 916246.2471 | 1.1066 | 0.033557 | 30.0194 | 2.1594
1.207 | 2.5181 | 916242.159 | 1.1066 | 0.033557 | 30.0194 | 2.1594
1.207 | 2.5189 | 916236.9649 | 1.1067 | 0.033556 | 30.0194 | 2.1594
1.207 | 2.5197 | 916237.3005 | 1.1067 | 0.033556 | 30.0194 | 2.1594
1.2071 | 2.5205 | 916227.6829 | 1.1067 | 0.033556 | 30.0194 | 2.1594
1.2071 | 2.5213 | 916223.042 | 1.1067 | 0.033556 | 30.0194 | 2.1594
1.2071 | 2.5221 | 916198.4958 | 1.1067 | 0.033555 | 30.0194 | 2.1594
1.2071 | 2.5229 | 916194.4081 | 1.1067 | 0.033554 | 30.0194 | 2.1594
1.2071 | 2.5237 | 916189.2145 | 1.1067 | 0.033554 | 30.0194 | 2.1594
1.2071 | 2.5245 | 916189.5501 | 1.1067 | 0.033554 | 30.0194 | 2.1594
1.2072 | 2.5253 | 916180.2506 | 1.1067 | 0.033554 | 30.0194 | 2.1594
1.2072 | 2.5261 | 916175.7688 | 1.1067 | 0.033553 | 30.0194 | 2.1594
1.2072 | 2.5269 | 916152.0179 | 1.1068 | 0.033552 | 30.0194 | 2.1594
1.2072 | 2.5278 | 916148.0715 | 1.1068 | 0.033552 | 30.0194 | 2.1594
1.2072 | 2.5286 | 916143.0547 | 1.1068 | 0.033552 | 30.0194 | 2.1594
1.2072 | 2.5294 | 916143.3902 | 1.1068 | 0.033552 | 30.0194 | 2.1594
1.2073 | 2.5302 | 916134.3381 | 1.1068 | 0.033551 | 30.0194 | 2.1594
1.2073 | 2.531 | 916129.98 | 1.1068 | 0.033551 | 30.0194 | 2.1594
1.2073 | 2.5318 | 916106.8476 | 1.1068 | 0.03355 | 30.0194 | 2.1594
1.2073 | 2.5326 | 916103.0111 | 1.1068 | 0.03355 | 30.0194 | 2.1594
1.2073 | 2.5334 | 916098.1317 | 1.1068 | 0.03355 | 30.0194 | 2.1594
1.2073 | 2.5342 | 916098.4672 | 1.1068 | 0.03355 | 30.0194 | 2.1594
1.2073 | 2.535 | 916089.6087 | 1.1068 | 0.033549 | 30.0194 | 2.1594
1.2074 | 2.5358 | 916085.3473 | 1.1068 | 0.033549 | 30.0194 | 2.1594
1.2074 | 2.5366 | 916062.6988 | 1.1069 | 0.033548 | 30.0194 | 2.1594
1.2074 | 2.5374 | 916058.9483 | 1.1069 | 0.033548 | 30.0194 | 2.1594
1.2074 | 2.5382 | 916054.1764 | 1.1069 | 0.033547 | 30.0194 | 2.1594
1.2074 | 2.539 | 916054.5118 | 1.1069 | 0.033547 | 30.0194 | 2.1594
1.2074 | 2.5398 | 916045.8054 | 1.1069 | 0.033547 | 30.0194 | 2.1594
1.2074 | 2.5406 | 916041.6201 | 1.1069 | 0.033547 | 30.0194 | 2.1594
1.2075 | 2.5414 | 916019.3519 | 1.1069 | 0.033546 | 30.0194 | 2.1594
1.2075 | 2.5422 | 916015.669 | 1.1069 | 0.033546 | 30.0194 | 2.1594
1.2075 | 2.5431 | 916010.9816 | 1.1069 | 0.033545 | 30.0194 | 2.1594
1.2075 | 2.5439 | 916011.317 | 1.1069 | 0.033545 | 30.0194 | 2.1594
1.2075 | 2.5447 | 916002.7307 | 1.1069 | 0.033545 | 30.0194 | 2.1594
1.2075 | 2.5455 | 915998.6054 | 1.1069 | 0.033545 | 30.0194 | 2.1594
1.2076 | 2.5463 | 915976.6373 | 1.107 | 0.033544 | 30.0194 | 2.1594
1.2076 | 2.5471 | 915973.0077 | 1.107 | 0.033544 | 30.0194 | 2.1594
1.2076 | 2.5479 | 915968.387 | 1.107 | 0.033543 | 30.0194 | 2.1594
1.2076 | 2.5487 | 915968.7224 | 1.107 | 0.033543 | 30.0194 | 2.1594
1.2076 | 2.5495 | 915960.2311 | 1.107 | 0.033543 | 30.0194 | 2.1594
1.2076 | 2.5503 | 915956.1533 | 1.107 | 0.033543 | 30.0194 | 2.1594
1.2077 | 2.5511 | 915934.4228 | 1.107 | 0.033542 | 30.0194 | 2.1594
1.2077 | 2.5519 | 915930.8355 | 1.107 | 0.033541 | 30.0194 | 2.1594
1.2077 | 2.5527 | 915926.2675 | 1.107 | 0.033541 | 30.0194 | 2.1594
1.2077 | 2.5535 | 915926.6029 | 1.107 | 0.033541 | 30.0194 | 2.1594
1.2077 | 2.5543 | 915918.187 | 1.107 | 0.033541 | 30.0194 | 2.1594
1.2077 | 2.5551 | 915914.1469 | 1.107 | 0.033541 | 30.0194 | 2.1594
1.2078 | 2.5559 | 915892.605 | 1.1071 | 0.03354 | 30.0194 | 2.1594
1.2078 | 2.5567 | 915889.0512 | 1.1071 | 0.033539 | 30.0194 | 2.1594
1.2078 | 2.5575 | 915884.5252 | 1.1071 | 0.033539 | 30.0194 | 2.1594
1.2078 | 2.5583 | 915884.8605 | 1.1071 | 0.033539 | 30.0194 | 2.1594
1.2078 | 2.5591 | 915876.5047 | 1.1071 | 0.033539 | 30.0194 | 2.1594
1.2078 | 2.56 | 915872.4945 | 1.1071 | 0.033539 | 30.0194 | 2.1594
1.2078 | 2.5608 | 915851.1027 | 1.1071 | 0.033537 | 30.0194 | 2.1594
1.2078 | 2.5616 | 915847.5755 | 1.1071 | 0.033537 | 30.0194 | 2.1594
1.2079 | 2.5624 | 915843.0828 | 1.1071 | 0.033537 | 30.0194 | 2.1594
1.2079 | 2.5632 | 915843.4181 | 1.1071 | 0.033537 | 30.0194 | 2.1594
1.2079 | 2.564 | 915835.1101 | 1.1071 | 0.033537 | 30.0194 | 2.1594
1.2079 | 2.5648 | 915831.1238 | 1.1071 | 0.033536 | 30.0194 | 2.1594
1.2079 | 2.5656 | 915809.8515 | 1.1072 | 0.033535 | 30.0194 | 2.1594
1.2079 | 2.5664 | 915806.3456 | 1.1072 | 0.033535 | 30.0194 | 2.1594
1.2079 | 2.5672 | 915801.8794 | 1.1072 | 0.033535 | 30.0194 | 2.1594
1.2079 | 2.568 | 915802.2148 | 1.1072 | 0.033535 | 30.0194 | 2.1594
1.208 | 2.5688 | 915793.9448 | 1.1072 | 0.033535 | 30.0194 | 2.1594
1.208 | 2.5696 | 915789.9777 | 1.1072 | 0.033534 | 30.0194 | 2.1594
1.208 | 2.5704 | 915768.8008 | 1.1072 | 0.033533 | 30.0194 | 2.1594
1.208 | 2.5712 | 915765.3118 | 1.1072 | 0.033533 | 30.0194 | 2.1594
1.208 | 2.572 | 915760.8668 | 1.1072 | 0.033533 | 30.0194 | 2.1594
1.208 | 2.5728 | 915761.2021 | 1.1072 | 0.033533 | 30.0194 | 2.1594
1.208 | 2.5736 | 915752.9627 | 1.1072 | 0.033533 | 30.0194 | 2.1594
1.208 | 2.5744 | 915749.0108 | 1.1072 | 0.033532 | 30.0194 | 2.1594
1.2081 | 2.5752 | 915727.9102 | 1.1073 | 0.033531 | 30.0194 | 2.1594