## 1_Parameters
Parameter | Value
Reactor Volume (L) | 2.5
Total Flowrate (L/min) | 0.55029
EtOAc Flowrate (L/min) | 0.27514
NaOH Flowrate (L/min) | 0.27514
Inlet Concentration (mol/L) | 0.05
Temperature (°C) | 30
Simulation Time (min) | 120
Total Residence Time (min) | 4.5431
Individual Residence Time (min) | 9.0862
Manual Rate Constant (L/mol·min) | 4.1364
Optimized Rate Constant (L/mol·min) | 3.1846
Manual R-squared | 0.72521
Optimized R-squared | 0.99961

## 2_Experimental
Time | Concentration
0 | 0.05
1 | 0.0432
3 | 0.036
6 | 0.0312
9 | 0.0293
12 | 0.0283
15 | 0.0278

## 3_Manual
Time_min | C_NaOH_molL | C_EtOAc_molL | C_NaOAc_molL | C_EtOH_molL | T_reactor_C | T_jacket_C
0 | 0.05 | 0.05 | 0 | 0 | 30 | 25
0.06003 | 0.049388 | 0.049388 | 0.00061052 | 0.00061052 | 30.0083 | 25.331
0.12006 | 0.048794 | 0.048794 | 0.0012011 | 0.0012011 | 30.0126 | 25.3315
0.18009 | 0.048216 | 0.048216 | 0.0017724 | 0.0017724 | 30.0146 | 25.3317
0.24012 | 0.047654 | 0.047654 | 0.0023252 | 0.0023252 | 30.0155 | 25.3317
0.30015 | 0.047108 | 0.047108 | 0.0028602 | 0.0028602 | 30.0157 | 25.3318
0.36018 | 0.046577 | 0.046577 | 0.003378 | 0.003378 | 30.0156 | 25.3318
0.42021 | 0.04606 | 0.04606 | 0.0038794 | 0.0038794 | 30.0154 | 25.3317
0.48024 | 0.045557 | 0.045557 | 0.0043648 | 0.0043648 | 30.015 | 25.3317
0.54027 | 0.045068 | 0.045068 | 0.0048348 | 0.0048348 | 30.0147 | 25.3317
0.6003 | 0.044591 | 0.044591 | 0.0052901 | 0.0052901 | 30.0143 | 25.3317
0.66033 | 0.044127 | 0.044127 | 0.005731 | 0.005731 | 30.0139 | 25.3316
0.72036 | 0.043675 | 0.043675 | 0.0061581 | 0.0061581 | 30.0135 | 25.3316
0.78039 | 0.043234 | 0.043234 | 0.006572 | 0.006572 | 30.0132 | 25.3316
0.84042 | 0.042805 | 0.042805 | 0.006973 | 0.006973 | 30.0128 | 25.3316
0.90045 | 0.042386 | 0.042386 | 0.0073615 | 0.0073615 | 30.0125 | 25.3316
0.96048 | 0.041978 | 0.041978 | 0.0077381 | 0.0077381 | 30.0122 | 25.3315
1.0205 | 0.04158 | 0.04158 | 0.008103 | 0.008103 | 30.0119 | 25.3315
1.0805 | 0.041192 | 0.041192 | 0.0084567 | 0.0084567 | 30.0116 | 25.3315
1.1406 | 0.040814 | 0.040814 | 0.0087996 | 0.0087996 | 30.0113 | 25.3315
1.2006 | 0.040444 | 0.040444 | 0.009132 | 0.009132 | 30.0111 | 25.3315
1.2606 | 0.040084 | 0.040084 | 0.0094542 | 0.0094542 | 30.0108 | 25.3314
1.3207 | 0.039732 | 0.039732 | 0.0097665 | 0.0097665 | 30.0106 | 25.3314
1.3807 | 0.039389 | 0.039389 | 0.010069 | 0.010069 | 30.0103 | 25.3314
1.4407 | 0.039053 | 0.039053 | 0.010363 | 0.010363 | 30.0101 | 25.3314
1.5008 | 0.038726 | 0.038726 | 0.010648 | 0.010648 | 30.0099 | 25.3314
1.5608 | 0.038406 | 0.038406 | 0.010924 | 0.010924 | 30.0097 | 25.3314
1.6208 | 0.038093 | 0.038093 | 0.011192 | 0.011192 | 30.0095 | 25.3313
1.6808 | 0.037788 | 0.037788 | 0.011451 | 0.011451 | 30.0093 | 25.3313
1.7409 | 0.03749 | 0.03749 | 0.011703 | 0.011703 | 30.0091 | 25.3313
1.8009 | 0.037198 | 0.037198 | 0.011947 | 0.011947 | 30.0089 | 25.3313
1.8609 | 0.036913 | 0.036913 | 0.012183 | 0.012183 | 30.0087 | 25.3313
1.921 | 0.036635 | 0.036635 | 0.012413 | 0.012413 | 30.0086 | 25.3313
1.981 | 0.036362 | 0.036362 | 0.012635 | 0.012635 | 30.0084 | 25.3313
2.041 | 0.036096 | 0.036096 | 0.012851 | 0.012851 | 30.0083 | 25.3313
2.1011 | 0.035835 | 0.035835 | 0.01306 | 0.01306 | 30.0081 | 25.3313
2.1611 | 0.03558 | 0.03558 | 0.013263 | 0.013263 | 30.008 | 25.3312
2.2211 | 0.035331 | 0.035331 | 0.01346 | 0.01346 | 30.0078 | 25.3312
2.2811 | 0.035087 | 0.035087 | 0.01365 | 0.01365 | 30.0077 | 25.3312
2.3412 | 0.034849 | 0.034849 | 0.013835 | 0.013835 | 30.0076 | 25.3312
2.4012 | 0.034615 | 0.034615 | 0.014014 | 0.014014 | 30.0074 | 25.3312
2.4612 | 0.034386 | 0.034386 | 0.014188 | 0.014188 | 30.0073 | 25.3312
2.5213 | 0.034163 | 0.034163 | 0.014356 | 0.014356 | 30.0072 | 25.3312
2.5813 | 0.033944 | 0.033944 | 0.01452 | 0.01452 | 30.0071 | 25.3312
2.6413 | 0.033729 | 0.033729 | 0.014678 | 0.014678 | 30.007 | 25.3312
2.7014 | 0.033519 | 0.033519 | 0.014831 | 0.014831 | 30.0069 | 25.3312
2.7614 | 0.033314 | 0.033314 | 0.014979 | 0.014979 | 30.0068 | 25.3312
2.8214 | 0.033112 | 0.033112 | 0.015123 | 0.015123 | 30.0067 | 25.3312
2.8814 | 0.032915 | 0.032915 | 0.015262 | 0.015262 | 30.0066 | 25.3312
2.9415 | 0.032722 | 0.032722 | 0.015397 | 0.015397 | 30.0065 | 25.3312
3.0015 | 0.032533 | 0.032533 | 0.015528 | 0.015528 | 30.0064 | 25.3311
3.0615 | 0.032347 | 0.032347 | 0.015654 | 0.015654 | 30.0063 | 25.3311
3.1216 | 0.032166 | 0.032166 | 0.015777 | 0.015777 | 30.0062 | 25.3311
3.1816 | 0.031988 | 0.031988 | 0.015896 | 0.015896 | 30.0061 | 25.3311
3.2416 | 0.031813 | 0.031813 | 0.01601 | 0.01601 | 30.006 | 25.3311
3.3017 | 0.031642 | 0.031642 | 0.016121 | 0.016121 | 30.006 | 25.3311
3.3617 | 0.031475 | 0.031475 | 0.016229 | 0.016229 | 30.0059 | 25.3311
3.4217 | 0.03131 | 0.03131 | 0.016333 | 0.016333 | 30.0058 | 25.3311
3.4817 | 0.031149 | 0.031149 | 0.016433 | 0.016433 | 30.0057 | 25.3311
3.5418 | 0.030991 | 0.030991 | 0.016531 | 0.016531 | 30.0057 | 25.3311
3.6018 | 0.030837 | 0.030837 | 0.016625 | 0.016625 | 30.0056 | 25.3311
3.6618 | 0.030685 | 0.030685 | 0.016715 | 0.016715 | 30.0055 | 25.3311
3.7219 | 0.030536 | 0.030536 | 0.016803 | 0.016803 | 30.0055 | 25.3311
3.7819 | 0.03039 | 0.03039 | 0.016888 | 0.016888 | 30.0054 | 25.3311
3.8419 | 0.030247 | 0.030247 | 0.01697 | 0.01697 | 30.0053 | 25.3311
3.902 | 0.030106 | 0.030106 | 0.017049 | 0.017049 | 30.0053 | 25.3311
3.962 | 0.029969 | 0.029969 | 0.017125 | 0.017125 | 30.0052 | 25.3311
4.022 | 0.029834 | 0.029834 | 0.017199 | 0.017199 | 30.0052 | 25.3311
4.082 | 0.029701 | 0.029701 | 0.01727 | 0.01727 | 30.0051 | 25.3311
4.1421 | 0.029571 | 0.029571 | 0.017339 | 0.017339 | 30.0051 | 25.3311
4.2021 | 0.029443 | 0.029443 | 0.017405 | 0.017405 | 30.005 | 25.3311
4.2621 | 0.029318 | 0.029318 | 0.017468 | 0.017468 | 30.0049 | 25.331
4.3222 | 0.029195 | 0.029195 | 0.017529 | 0.017529 | 30.0049 | 25.331
4.3822 | 0.029075 | 0.029075 | 0.017588 | 0.017588 | 30.0049 | 25.331
4.4422 | 0.028956 | 0.028956 | 0.017645 | 0.017645 | 30.0048 | 25.331
4.5023 | 0.02884 | 0.02884 | 0.0177 | 0.0177 | 30.0048 | 25.331
4.5623 | 0.028726 | 0.028726 | 0.017752 | 0.017752 | 30.0047 | 25.331
4.6223 | 0.028614 | 0.028614 | 0.017803 | 0.017803 | 30.0047 | 25.331
4.6823 | 0.028504 | 0.028504 | 0.017851 | 0.017851 | 30.0046 | 25.331
4.7424 | 0.028396 | 0.028396 | 0.017898 | 0.017898 | 30.0046 | 25.331
4.8024 | 0.028291 | 0.028291 | 0.017942 | 0.017942 | 30.0045 | 25.331
4.8624 | 0.028187 | 0.028187 | 0.017985 | 0.017985 | 30.0045 | 25.331
4.9225 | 0.028085 | 0.028085 | 0.018026 | 0.018026 | 30.0045 | 25.331
4.9825 | 0.027984 | 0.027984 | 0.018065 | 0.018065 | 30.0044 | 25.331
5.0425 | 0.027886 | 0.027886 | 0.018102 | 0.018102 | 30.0044 | 25.331
5.1026 | 0.027789 | 0.027789 | 0.018138 | 0.018138 | 30.0044 | 25.331
5.1626 | 0.027694 | 0.027694 | 0.018172 | 0.018172 | 30.0043 | 25.331
5.2226 | 0.027601 | 0.027601 | 0.018205 | 0.018205 | 30.0043 | 25.331
5.2826 | 0.02751 | 0.02751 | 0.018236 | 0.018236 | 30.0043 | 25.331
5.3427 | 0.02742 | 0.02742 | 0.018266 | 0.018266 | 30.0042 | 25.331
5.4027 | 0.027331 | 0.027331 | 0.018294 | 0.018294 | 30.0042 | 25.331
5.4627 | 0.027245 | 0.027245 | 0.01832 | 0.01832 | 30.0042 | 25.331
5.5228 | 0.02716 | 0.02716 | 0.018346 | 0.018346 | 30.0041 | 25.331
5.5828 | 0.027076 | 0.027076 | 0.018369 | 0.018369 | 30.0041 | 25.331
5.6428 | 0.026994 | 0.026994 | 0.018392 | 0.018392 | 30.0041 | 25.331
5.7029 | 0.026913 | 0.026913 | 0.018413 | 0.018413 | 30.004 | 25.331
5.7629 | 0.026833 | 0.026833 | 0.018433 | 0.018433 | 30.004 | 25.331
5.8229 | 0.026756 | 0.026756 | 0.018452 | 0.018452 | 30.004 | 25.331
5.8829 | 0.026679 | 0.026679 | 0.01847 | 0.01847 | 30.004 | 25.331
5.943 | 0.026604 | 0.026604 | 0.018486 | 0.018486 | 30.0039 | 25.331
6.003 | 0.02653 | 0.02653 | 0.018502 | 0.018502 | 30.0039 | 25.331
6.063 | 0.026457 | 0.026457 | 0.018516 | 0.018516 | 30.0039 | 25.331
6.1231 | 0.026386 | 0.026386 | 0.018529 | 0.018529 | 30.0039 | 25.331
6.1831 | 0.026315 | 0.026315 | 0.018541 | 0.018541 | 30.0038 | 25.331
6.2431 | 0.026246 | 0.026246 | 0.018553 | 0.018553 | 30.0038 | 25.331
6.3032 | 0.026179 | 0.026179 | 0.018563 | 0.018563 | 30.0038 | 25.331
6.3632 | 0.026112 | 0.026112 | 0.018572 | 0.018572 | 30.0038 | 25.331
6.4232 | 0.026046 | 0.026046 | 0.01858 | 0.01858 | 30.0037 | 25.331
6.4832 | 0.025982 | 0.025982 | 0.018588 | 0.018588 | 30.0037 | 25.331
6.5433 | 0.025919 | 0.025919 | 0.018594 | 0.018594 | 30.0037 | 25.331
6.6033 | 0.025857 | 0.025857 | 0.0186 | 0.0186 | 30.0037 | 25.331
6.6633 | 0.025795 | 0.025795 | 0.018605 | 0.018605 | 30.0037 | 25.331
6.7234 | 0.025735 | 0.025735 | 0.018609 | 0.018609 | 30.0036 | 25.331
6.7834 | 0.025676 | 0.025676 | 0.018612 | 0.018612 | 30.0036 | 25.331
6.8434 | 0.025618 | 0.025618 | 0.018614 | 0.018614 | 30.0036 | 25.331
6.9035 | 0.025561 | 0.025561 | 0.018616 | 0.018616 | 30.0036 | 25.331
6.9635 | 0.025505 | 0.025505 | 0.018617 | 0.018617 | 30.0036 | 25.331
7.0235 | 0.02545 | 0.02545 | 0.018617 | 0.018617 | 30.0035 | 25.331
7.0835 | 0.025396 | 0.025396 | 0.018617 | 0.018617 | 30.0035 | 25.331
7.1436 | 0.025342 | 0.025342 | 0.018616 | 0.018616 | 30.0035 | 25.331
7.2036 | 0.02529 | 0.02529 | 0.018614 | 0.018614 | 30.0035 | 25.331
7.2636 | 0.025238 | 0.025238 | 0.018612 | 0.018612 | 30.0035 | 25.331
7.3237 | 0.025187 | 0.025187 | 0.018609 | 0.018609 | 30.0035 | 25.331
7.3837 | 0.025138 | 0.025138 | 0.018605 | 0.018605 | 30.0034 | 25.331
7.4437 | 0.025089 | 0.025089 | 0.018601 | 0.018601 | 30.0034 | 25.3309
7.5038 | 0.02504 | 0.02504 | 0.018596 | 0.018596 | 30.0034 | 25.3309
7.5638 | 0.024993 | 0.024993 | 0.018591 | 0.018591 | 30.0034 | 25.3309
7.6238 | 0.024946 | 0.024946 | 0.018585 | 0.018585 | 30.0034 | 25.3309
7.6838 | 0.0249 | 0.0249 | 0.018578 | 0.018578 | 30.0034 | 25.3309
7.7439 | 0.024855 | 0.024855 | 0.018571 | 0.018571 | 30.0034 | 25.3309
7.8039 | 0.024811 | 0.024811 | 0.018564 | 0.018564 | 30.0033 | 25.3309
7.8639 | 0.024767 | 0.024767 | 0.018556 | 0.018556 | 30.0033 | 25.3309
7.924 | 0.024724 | 0.024724 | 0.018548 | 0.018548 | 30.0033 | 25.3309
7.984 | 0.024682 | 0.024682 | 0.018539 | 0.018539 | 30.0033 | 25.3309
8.044 | 0.024641 | 0.024641 | 0.01853 | 0.01853 | 30.0033 | 25.3309
8.1041 | 0.0246 | 0.0246 | 0.01852 | 0.01852 | 30.0033 | 25.3309
8.1641 | 0.02456 | 0.02456 | 0.01851 | 0.01851 | 30.0033 | 25.3309
8.2241 | 0.02452 | 0.02452 | 0.0185 | 0.0185 | 30.0033 | 25.3309
8.2841 | 0.024481 | 0.024481 | 0.018489 | 0.018489 | 30.0032 | 25.3309
8.3442 | 0.024443 | 0.024443 | 0.018478 | 0.018478 | 30.0032 | 25.3309
8.4042 | 0.024406 | 0.024406 | 0.018466 | 0.018466 | 30.0032 | 25.3309
8.4642 | 0.024369 | 0.024369 | 0.018454 | 0.018454 | 30.0032 | 25.3309
8.5243 | 0.024332 | 0.024332 | 0.018442 | 0.018442 | 30.0032 | 25.3309
8.5843 | 0.024297 | 0.024297 | 0.01843 | 0.01843 | 30.0032 | 25.3309
8.6443 | 0.024261 | 0.024261 | 0.018417 | 0.018417 | 30.0032 | 25.3309
8.7044 | 0.024227 | 0.024227 | 0.018404 | 0.018404 | 30.0032 | 25.3309
8.7644 | 0.024193 | 0.024193 | 0.01839 | 0.01839 | 30.0032 | 25.3309
8.8244 | 0.024159 | 0.024159 | 0.018376 | 0.018376 | 30.0031 | 25.3309
8.8844 | 0.024126 | 0.024126 | 0.018362 | 0.018362 | 30.0031 | 25.3309
8.9445 | 0.024094 | 0.024094 | 0.018348 | 0.018348 | 30.0031 | 25.3309
9.0045 | 0.024062 | 0.024062 | 0.018333 | 0.018333 | 30.0031 | 25.3309
9.0645 | 0.02403 | 0.02403 | 0.018318 | 0.018318 | 30.0031 | 25.3309
9.1246 | 0.024 | 0.024 | 0.018303 | 0.018303 | 30.0031 | 25.3309
9.1846 | 0.023969 | 0.023969 | 0.018288 | 0.018288 | 30.0031 | 25.3309
9.2446 | 0.023939 | 0.023939 | 0.018272 | 0.018272 | 30.0031 | 25.3309
9.3047 | 0.02391 | 0.02391 | 0.018257 | 0.018257 | 30.0031 | 25.3309
9.3647 | 0.023881 | 0.023881 | 0.018241 | 0.018241 | 30.0031 | 25.3309
9.4247 | 0.023852 | 0.023852 | 0.018225 | 0.018225 | 30.0031 | 25.3309
9.4847 | 0.023824 | 0.023824 | 0.018208 | 0.018208 | 30.003 | 25.3309
9.5448 | 0.023797 | 0.023797 | 0.018192 | 0.018192 | 30.003 | 25.3309
9.6048 | 0.02377 | 0.02377 | 0.018175 | 0.018175 | 30.003 | 25.3309
9.6648 | 0.023743 | 0.023743 | 0.018158 | 0.018158 | 30.003 | 25.3309
9.7249 | 0.023717 | 0.023717 | 0.018141 | 0.018141 | 30.003 | 25.3309
9.7849 | 0.023691 | 0.023691 | 0.018124 | 0.018124 | 30.003 | 25.3309
9.8449 | 0.023665 | 0.023665 | 0.018106 | 0.018106 | 30.003 | 25.3309
9.905 | 0.02364 | 0.02364 | 0.018089 | 0.018089 | 30.003 | 25.3309
9.965 | 0.023616 | 0.023616 | 0.018071 | 0.018071 | 30.003 | 25.3309
10.025 | 0.023591 | 0.023591 | 0.018053 | 0.018053 | 30.003 | 25.3309
10.085 | 0.023568 | 0.023568 | 0.018035 | 0.018035 | 30.003 | 25.3309
10.1451 | 0.023544 | 0.023544 | 0.018017 | 0.018017 | 30.003 | 25.3309
10.2051 | 0.023521 | 0.023521 | 0.017999 | 0.017999 | 30.003 | 25.3309
10.2651 | 0.023498 | 0.023498 | 0.017981 | 0.017981 | 30.003 | 25.3309
10.3252 | 0.023476 | 0.023476 | 0.017963 | 0.017963 | 30.003 | 25.3309
10.3852 | 0.023454 | 0.023454 | 0.017944 | 0.017944 | 30.0029 | 25.3309
10.4452 | 0.023432 | 0.023432 | 0.017926 | 0.017926 | 30.0029 | 25.3309
10.5053 | 0.023411 | 0.023411 | 0.017907 | 0.017907 | 30.0029 | 25.3309
10.5653 | 0.02339 | 0.02339 | 0.017888 | 0.017888 | 30.0029 | 25.3309
10.6253 | 0.023369 | 0.023369 | 0.017869 | 0.017869 | 30.0029 | 25.3309
10.6853 | 0.023349 | 0.023349 | 0.01785 | 0.01785 | 30.0029 | 25.3309
10.7454 | 0.023329 | 0.023329 | 0.017831 | 0.017831 | 30.0029 | 25.3309
10.8054 | 0.023309 | 0.023309 | 0.017812 | 0.017812 | 30.0029 | 25.3309
10.8654 | 0.02329 | 0.02329 | 0.017793 | 0.017793 | 30.0029 | 25.3309
10.9255 | 0.023271 | 0.023271 | 0.017774 | 0.017774 | 30.0029 | 25.3309
10.9855 | 0.023252 | 0.023252 | 0.017755 | 0.017755 | 30.0029 | 25.3309
11.0455 | 0.023233 | 0.023233 | 0.017736 | 0.017736 | 30.0029 | 25.3309
11.1056 | 0.023215 | 0.023215 | 0.017716 | 0.017716 | 30.0029 | 25.3312
11.1656 | 0.023197 | 0.023197 | 0.017697 | 0.017697 | 30.0029 | 25.3317
11.2256 | 0.02318 | 0.02318 | 0.017678 | 0.017678 | 30.0029 | 25.3322
11.2856 | 0.023162 | 0.023162 | 0.017658 | 0.017658 | 30.0029 | 25.3326
11.3457 | 0.023145 | 0.023145 | 0.017639 | 0.017639 | 30.0029 | 25.3331
11.4057 | 0.023128 | 0.023128 | 0.017619 | 0.017619 | 30.0029 | 25.3335
11.4657 | 0.023112 | 0.023112 | 0.0176 | 0.0176 | 30.0029 | 25.334
11.5258 | 0.023095 | 0.023095 | 0.01758 | 0.01758 | 30.0028 | 25.3344
11.5858 | 0.023079 | 0.023079 | 0.017561 | 0.017561 | 30.0028 | 25.3349
11.6458 | 0.023064 | 0.023064 | 0.017541 | 0.017541 | 30.0028 | 25.3353
11.7059 | 0.023048 | 0.023048 | 0.017522 | 0.017522 | 30.0028 | 25.3357
11.7659 | 0.023033 | 0.023033 | 0.017502 | 0.017502 | 30.0028 | 25.3361
11.8259 | 0.023018 | 0.023018 | 0.017483 | 0.017483 | 30.0028 | 25.3365
11.8859 | 0.023003 | 0.023003 | 0.017463 | 0.017463 | 30.0028 | 25.3369
11.946 | 0.022988 | 0.022988 | 0.017443 | 0.017443 | 30.0028 | 25.3373
12.006 | 0.022974 | 0.022974 | 0.017424 | 0.017424 | 30.0028 | 25.3377
12.066 | 0.02296 | 0.02296 | 0.017404 | 0.017404 | 30.0028 | 25.3381
12.1261 | 0.022946 | 0.022946 | 0.017385 | 0.017385 | 30.0028 | 25.3385
12.1861 | 0.022932 | 0.022932 | 0.017365 | 0.017365 | 30.0028 | 25.3389
12.2461 | 0.022919 | 0.022919 | 0.017346 | 0.017346 | 30.0028 | 25.3392
12.3062 | 0.022905 | 0.022905 | 0.017326 | 0.017326 | 30.0028 | 25.3396
12.3662 | 0.022892 | 0.022892 | 0.017307 | 0.017307 | 30.0028 | 25.34
12.4262 | 0.02288 | 0.02288 | 0.017287 | 0.017287 | 30.0028 | 25.3403
12.4862 | 0.022867 | 0.022867 | 0.017268 | 0.017268 | 30.0028 | 25.3407
12.5463 | 0.022854 | 0.022854 | 0.017248 | 0.017248 | 30.0028 | 25.341
12.6063 | 0.022842 | 0.022842 | 0.017229 | 0.017229 | 30.0028 | 25.3414
12.6663 | 0.02283 | 0.02283 | 0.01721 | 0.01721 | 30.0028 | 25.3417
12.7264 | 0.022818 | 0.022818 | 0.01719 | 0.01719 | 30.0028 | 25.342
12.7864 | 0.022806 | 0.022806 | 0.017171 | 0.017171 | 30.0028 | 25.3424
12.8464 | 0.022795 | 0.022795 | 0.017152 | 0.017152 | 30.0028 | 25.3427
12.9065 | 0.022784 | 0.022784 | 0.017133 | 0.017133 | 30.0028 | 25.343
12.9665 | 0.022772 | 0.022772 | 0.017113 | 0.017113 | 30.0028 | 25.3433
13.0265 | 0.022761 | 0.022761 | 0.017094 | 0.017094 | 30.0028 | 25.3436
13.0865 | 0.022751 | 0.022751 | 0.017075 | 0.017075 | 30.0028 | 25.3439
13.1466 | 0.02274 | 0.02274 | 0.017056 | 0.017056 | 30.0028 | 25.3442
13.2066 | 0.022729 | 0.022729 | 0.017037 | 0.017037 | 30.0028 | 25.3445
13.2666 | 0.022719 | 0.022719 | 0.017018 | 0.017018 | 30.0028 | 25.3448
13.3267 | 0.022709 | 0.022709 | 0.016999 | 0.016999 | 30.0028 | 25.3451
13.3867 | 0.022699 | 0.022699 | 0.01698 | 0.01698 | 30.0027 | 25.3454
13.4467 | 0.022689 | 0.022689 | 0.016962 | 0.016962 | 30.0027 | 25.3457
13.5068 | 0.022679 | 0.022679 | 0.016943 | 0.016943 | 30.0027 | 25.346
13.5668 | 0.02267 | 0.02267 | 0.016924 | 0.016924 | 30.0027 | 25.3462
13.6268 | 0.02266 | 0.02266 | 0.016905 | 0.016905 | 30.0027 | 25.3465
13.6868 | 0.022651 | 0.022651 | 0.016887 | 0.016887 | 30.0027 | 25.3468
13.7469 | 0.022642 | 0.022642 | 0.016868 | 0.016868 | 30.0027 | 25.347
13.8069 | 0.022633 | 0.022633 | 0.01685 | 0.01685 | 30.0027 | 25.3473
13.8669 | 0.022624 | 0.022624 | 0.016831 | 0.016831 | 30.0027 | 25.3475
13.927 | 0.022615 | 0.022615 | 0.016813 | 0.016813 | 30.0027 | 25.3478
13.987 | 0.022607 | 0.022607 | 0.016795 | 0.016795 | 30.0027 | 25.348
14.047 | 0.022598 | 0.022598 | 0.016776 | 0.016776 | 30.0027 | 25.3483
14.1071 | 0.02259 | 0.02259 | 0.016758 | 0.016758 | 30.0027 | 25.3485
14.1671 | 0.022582 | 0.022582 | 0.01674 | 0.01674 | 30.0027 | 25.3487
14.2271 | 0.022574 | 0.022574 | 0.016722 | 0.016722 | 30.0027 | 25.349
14.2871 | 0.022566 | 0.022566 | 0.016704 | 0.016704 | 30.0027 | 25.3492
14.3472 | 0.022558 | 0.022558 | 0.016686 | 0.016686 | 30.0027 | 25.3494
14.4072 | 0.02255 | 0.02255 | 0.016668 | 0.016668 | 30.0027 | 25.3496
14.4672 | 0.022543 | 0.022543 | 0.016651 | 0.016651 | 30.0027 | 25.3499
14.5273 | 0.022535 | 0.022535 | 0.016633 | 0.016633 | 30.0027 | 25.3501
14.5873 | 0.022528 | 0.022528 | 0.016615 | 0.016615 | 30.0027 | 25.3503
14.6473 | 0.022521 | 0.022521 | 0.016598 | 0.016598 | 30.0027 | 25.3505
14.7074 | 0.022514 | 0.022514 | 0.01658 | 0.01658 | 30.0027 | 25.3507
14.7674 | 0.022507 | 0.022507 | 0.016563 | 0.016563 | 30.0027 | 25.3509
14.8274 | 0.0225 | 0.0225 | 0.016545 | 0.016545 | 30.0027 | 25.3511
14.8874 | 0.022493 | 0.022493 | 0.016528 | 0.016528 | 30.0027 | 25.3513
14.9475 | 0.022486 | 0.022486 | 0.016511 | 0.016511 | 30.0027 | 25.3515
15.0075 | 0.02248 | 0.02248 | 0.016494 | 0.016494 | 30.0027 | 25.3517
15.0675 | 0.022473 | 0.022473 | 0.016477 | 0.016477 | 30.0027 | 25.3519
15.1276 | 0.022467 | 0.022467 | 0.01646 | 0.01646 | 30.0027 | 25.3521
15.1876 | 0.022461 | 0.022461 | 0.016443 | 0.016443 | 30.0027 | 25.3523
15.2476 | 0.022454 | 0.022454 | 0.016426 | 0.016426 | 30.0027 | 25.3524
15.3077 | 0.022448 | 0.022448 | 0.016409 | 0.016409 | 30.0027 | 25.3526
15.3677 | 0.022442 | 0.022442 | 0.016392 | 0.016392 | 30.0027 | 25.3528
15.4277 | 0.022436 | 0.022436 | 0.016376 | 0.016376 | 30.0027 | 25.353
15.4877 | 0.022431 | 0.022431 | 0.016359 | 0.016359 | 30.0027 | 25.3531
15.5478 | 0.022425 | 0.022425 | 0.016343 | 0.016343 | 30.0027 | 25.3533
15.6078 | 0.022419 | 0.022419 | 0.016327 | 0.016327 | 30.0027 | 25.3535
15.6678 | 0.022414 | 0.022414 | 0.01631 | 0.01631 | 30.0027 | 25.3536
15.7279 | 0.022408 | 0.022408 | 0.016294 | 0.016294 | 30.0027 | 25.3538
15.7879 | 0.022403 | 0.022403 | 0.016278 | 0.016278 | 30.0027 | 25.3539
15.8479 | 0.022397 | 0.022397 | 0.016262 | 0.016262 | 30.0027 | 25.3541
15.908 | 0.022392 | 0.022392 | 0.016246 | 0.016246 | 30.0027 | 25.3543
15.968 | 0.022387 | 0.022387 | 0.01623 | 0.01623 | 30.0027 | 25.3544
16.028 | 0.022382 | 0.022382 | 0.016214 | 0.016214 | 30.0027 | 25.3546
16.088 | 0.022377 | 0.022377 | 0.016198 | 0.016198 | 30.0027 | 25.3547
16.1481 | 0.022372 | 0.022372 | 0.016183 | 0.016183 | 30.0027 | 25.3548
16.2081 | 0.022367 | 0.022367 | 0.016167 | 0.016167 | 30.0027 | 25.355
16.2681 | 0.022363 | 0.022363 | 0.016152 | 0.016152 | 30.0027 | 25.3551
16.3282 | 0.022358 | 0.022358 | 0.016136 | 0.016136 | 30.0027 | 25.3553
16.3882 | 0.022353 | 0.022353 | 0.016121 | 0.016121 | 30.0027 | 25.3554
16.4482 | 0.022349 | 0.022349 | 0.016106 | 0.016106 | 30.0027 | 25.3555
16.5083 | 0.022344 | 0.022344 | 0.016091 | 0.016091 | 30.0027 | 25.3557
16.5683 | 0.02234 | 0.02234 | 0.016076 | 0.016076 | 30.0027 | 25.3558
16.6283 | 0.022336 | 0.022336 | 0.016061 | 0.016061 | 30.0027 | 25.3559
16.6883 | 0.022331 | 0.022331 | 0.016046 | 0.016046 | 30.0027 | 25.3561
16.7484 | 0.022327 | 0.022327 | 0.016031 | 0.016031 | 30.0027 | 25.3562
16.8084 | 0.022323 | 0.022323 | 0.016016 | 0.016016 | 30.0027 | 25.3563
16.8684 | 0.022319 | 0.022319 | 0.016001 | 0.016001 | 30.0027 | 25.3564
16.9285 | 0.022315 | 0.022315 | 0.015987 | 0.015987 | 30.0027 | 25.3565
16.9885 | 0.022311 | 0.022311 | 0.015972 | 0.015972 | 30.0027 | 25.3567
17.0485 | 0.022307 | 0.022307 | 0.015958 | 0.015958 | 30.0027 | 25.3568
17.1086 | 0.022303 | 0.022303 | 0.015944 | 0.015944 | 30.0027 | 25.3569
17.1686 | 0.022299 | 0.022299 | 0.015929 | 0.015929 | 30.0027 | 25.357
17.2286 | 0.022296 | 0.022296 | 0.015915 | 0.015915 | 30.0027 | 25.3571
17.2886 | 0.022292 | 0.022292 | 0.015901 | 0.015901 | 30.0027 | 25.3572
17.3487 | 0.022288 | 0.022288 | 0.015887 | 0.015887 | 30.0027 | 25.3573
17.4087 | 0.022285 | 0.022285 | 0.015873 | 0.015873 | 30.0027 | 25.3574
17.4687 | 0.022281 | 0.022281 | 0.015859 | 0.015859 | 30.0027 | 25.3575
17.5288 | 0.022278 | 0.022278 | 0.015845 | 0.015845 | 30.0027 | 25.3576
17.5888 | 0.022274 | 0.022274 | 0.015832 | 0.015832 | 30.0027 | 25.3577
17.6488 | 0.022271 | 0.022271 | 0.015818 | 0.015818 | 30.0027 | 25.3578
17.7089 | 0.022268 | 0.022268 | 0.015805 | 0.015805 | 30.0027 | 25.3579
17.7689 | 0.022265 | 0.022265 | 0.015791 | 0.015791 | 30.0027 | 25.358
17.8289 | 0.022261 | 0.022261 | 0.015778 | 0.015778 | 30.0027 | 25.3581
17.8889 | 0.022258 | 0.022258 | 0.015764 | 0.015764 | 30.0027 | 25.3582
17.949 | 0.022255 | 0.022255 | 0.015751 | 0.015751 | 30.0027 | 25.3583
18.009 | 0.022252 | 0.022252 | 0.015738 | 0.015738 | 30.0027 | 25.3584
18.069 | 0.022249 | 0.022249 | 0.015725 | 0.015725 | 30.0027 | 25.3585
18.1291 | 0.022246 | 0.022246 | 0.015712 | 0.015712 | 30.0027 | 25.3586
18.1891 | 0.022243 | 0.022243 | 0.015699 | 0.015699 | 30.0027 | 25.3587
18.2491 | 0.02224 | 0.02224 | 0.015686 | 0.015686 | 30.0027 | 25.3588
18.3092 | 0.022238 | 0.022238 | 0.015674 | 0.015674 | 30.0026 | 25.3589
18.3692 | 0.022235 | 0.022235 | 0.015661 | 0.015661 | 30.0026 | 25.3589
18.4292 | 0.022232 | 0.022232 | 0.015648 | 0.015648 | 30.0026 | 25.359
18.4892 | 0.022229 | 0.022229 | 0.015636 | 0.015636 | 30.0026 | 25.3591
18.5493 | 0.022227 | 0.022227 | 0.015623 | 0.015623 | 30.0026 | 25.3592
18.6093 | 0.022224 | 0.022224 | 0.015611 | 0.015611 | 30.0026 | 25.3593
18.6693 | 0.022222 | 0.022222 | 0.015599 | 0.015599 | 30.0026 | 25.3593
18.7294 | 0.022219 | 0.022219 | 0.015587 | 0.015587 | 30.0026 | 25.3594
18.7894 | 0.022217 | 0.022217 | 0.015575 | 0.015575 | 30.0026 | 25.3595
18.8494 | 0.022214 | 0.022214 | 0.015563 | 0.015563 | 30.0026 | 25.3596
18.9095 | 0.022212 | 0.022212 | 0.015551 | 0.015551 | 30.0026 | 25.3596
18.9695 | 0.022209 | 0.022209 | 0.015539 | 0.015539 | 30.0026 | 25.3597
19.0295 | 0.022207 | 0.022207 | 0.015527 | 0.015527 | 30.0026 | 25.3598
19.0895 | 0.022205 | 0.022205 | 0.015515 | 0.015515 | 30.0026 | 25.3598
19.1496 | 0.022202 | 0.022202 | 0.015503 | 0.015503 | 30.0026 | 25.3599
19.2096 | 0.0222 | 0.0222 | 0.015492 | 0.015492 | 30.0026 | 25.36
19.2696 | 0.022198 | 0.022198 | 0.01548 | 0.01548 | 30.0026 | 25.36
19.3297 | 0.022196 | 0.022196 | 0.015469 | 0.015469 | 30.0026 | 25.3601
19.3897 | 0.022194 | 0.022194 | 0.015458 | 0.015458 | 30.0026 | 25.3602
19.4497 | 0.022191 | 0.022191 | 0.015446 | 0.015446 | 30.0026 | 25.3602
19.5098 | 0.022189 | 0.022189 | 0.015435 | 0.015435 | 30.0026 | 25.3603
19.5698 | 0.022187 | 0.022187 | 0.015424 | 0.015424 | 30.0026 | 25.3604
19.6298 | 0.022185 | 0.022185 | 0.015413 | 0.015413 | 30.0026 | 25.3604
19.6898 | 0.022183 | 0.022183 | 0.015402 | 0.015402 | 30.0026 | 25.3605
19.7499 | 0.022181 | 0.022181 | 0.015391 | 0.015391 | 30.0026 | 25.3605
19.8099 | 0.022179 | 0.022179 | 0.01538 | 0.01538 | 30.0026 | 25.3606
19.8699 | 0.022178 | 0.022178 | 0.015369 | 0.015369 | 30.0026 | 25.3607
19.93 | 0.022176 | 0.022176 | 0.015359 | 0.015359 | 30.0026 | 25.3607
19.99 | 0.022174 | 0.022174 | 0.015348 | 0.015348 | 30.0026 | 25.3608
20.05 | 0.022172 | 0.022172 | 0.015338 | 0.015338 | 30.0026 | 25.3608
20.1101 | 0.02217 | 0.02217 | 0.015327 | 0.015327 | 30.0026 | 25.3609
20.1701 | 0.022169 | 0.022169 | 0.015317 | 0.015317 | 30.0026 | 25.3609
20.2301 | 0.022167 | 0.022167 | 0.015306 | 0.015306 | 30.0026 | 25.361
20.2901 | 0.022165 | 0.022165 | 0.015296 | 0.015296 | 30.0026 | 25.361
20.3502 | 0.022163 | 0.022163 | 0.015286 | 0.015286 | 30.0026 | 25.3611
20.4102 | 0.022162 | 0.022162 | 0.015276 | 0.015276 | 30.0026 | 25.3611
20.4702 | 0.02216 | 0.02216 | 0.015266 | 0.015266 | 30.0026 | 25.3612
20.5303 | 0.022159 | 0.022159 | 0.015256 | 0.015256 | 30.0026 | 25.3612
20.5903 | 0.022157 | 0.022157 | 0.015246 | 0.015246 | 30.0026 | 25.3613
20.6503 | 0.022155 | 0.022155 | 0.015236 | 0.015236 | 30.0026 | 25.3613
20.7104 | 0.022154 | 0.022154 | 0.015226 | 0.015226 | 30.0026 | 25.3614
20.7704 | 0.022152 | 0.022152 | 0.015216 | 0.015216 | 30.0026 | 25.3614
20.8304 | 0.022151 | 0.022151 | 0.015207 | 0.015207 | 30.0026 | 25.3615
20.8904 | 0.02215 | 0.02215 | 0.015197 | 0.015197 | 30.0026 | 25.3615
20.9505 | 0.022148 | 0.022148 | 0.015188 | 0.015188 | 30.0026 | 25.3616
21.0105 | 0.022147 | 0.022147 | 0.015178 | 0.015178 | 30.0026 | 25.3616
21.0705 | 0.022145 | 0.022145 | 0.015169 | 0.015169 | 30.0026 | 25.3616
21.1306 | 0.022144 | 0.022144 | 0.01516 | 0.01516 | 30.0026 | 25.3617
21.1906 | 0.022143 | 0.022143 | 0.01515 | 0.01515 | 30.0026 | 25.3617
21.2506 | 0.022141 | 0.022141 | 0.015141 | 0.015141 | 30.0026 | 25.3618
21.3107 | 0.02214 | 0.02214 | 0.015132 | 0.015132 | 30.0026 | 25.3618
21.3707 | 0.022139 | 0.022139 | 0.015123 | 0.015123 | 30.0026 | 25.3618
21.4307 | 0.022137 | 0.022137 | 0.015114 | 0.015114 | 30.0026 | 25.3619
21.4907 | 0.022136 | 0.022136 | 0.015105 | 0.015105 | 30.0026 | 25.3619
21.5508 | 0.022135 | 0.022135 | 0.015096 | 0.015096 | 30.0026 | 25.362
21.6108 | 0.022134 | 0.022134 | 0.015087 | 0.015087 | 30.0026 | 25.362
21.6708 | 0.022132 | 0.022132 | 0.015079 | 0.015079 | 30.0026 | 25.362
21.7309 | 0.022131 | 0.022131 | 0.01507 | 0.01507 | 30.0026 | 25.3621
21.7909 | 0.02213 | 0.02213 | 0.015061 | 0.015061 | 30.0026 | 25.3621
21.8509 | 0.022129 | 0.022129 | 0.015053 | 0.015053 | 30.0026 | 25.3621
21.911 | 0.022128 | 0.022128 | 0.015044 | 0.015044 | 30.0026 | 25.3622
21.971 | 0.022127 | 0.022127 | 0.015036 | 0.015036 | 30.0026 | 25.3622
22.031 | 0.022126 | 0.022126 | 0.015027 | 0.015027 | 30.0026 | 25.3622
22.091 | 0.022125 | 0.022125 | 0.015019 | 0.015019 | 30.0026 | 25.3623
22.1511 | 0.022124 | 0.022124 | 0.015011 | 0.015011 | 30.0026 | 25.3623
22.2111 | 0.022122 | 0.022122 | 0.015003 | 0.015003 | 30.0026 | 25.3623
22.2711 | 0.022121 | 0.022121 | 0.014995 | 0.014995 | 30.0026 | 25.3624
22.3312 | 0.02212 | 0.02212 | 0.014986 | 0.014986 | 30.0026 | 25.3624
22.3912 | 0.022119 | 0.022119 | 0.014978 | 0.014978 | 30.0026 | 25.3624
22.4512 | 0.022118 | 0.022118 | 0.014971 | 0.014971 | 30.0026 | 25.3624
22.5113 | 0.022118 | 0.022118 | 0.014963 | 0.014963 | 30.0026 | 25.3625
22.5713 | 0.022117 | 0.022117 | 0.014955 | 0.014955 | 30.0026 | 25.3625
22.6313 | 0.022116 | 0.022116 | 0.014947 | 0.014947 | 30.0026 | 25.3625
22.6913 | 0.022115 | 0.022115 | 0.014939 | 0.014939 | 30.0026 | 25.3626
22.7514 | 0.022114 | 0.022114 | 0.014932 | 0.014932 | 30.0026 | 25.3626
22.8114 | 0.022113 | 0.022113 | 0.014924 | 0.014924 | 30.0026 | 25.3626
22.8714 | 0.022112 | 0.022112 | 0.014916 | 0.014916 | 30.0026 | 25.3626
22.9315 | 0.022111 | 0.022111 | 0.014909 | 0.014909 | 30.0026 | 25.3627
22.9915 | 0.02211 | 0.02211 | 0.014901 | 0.014901 | 30.0026 | 25.3627
23.0515 | 0.022109 | 0.022109 | 0.014894 | 0.014894 | 30.0026 | 25.3627
23.1116 | 0.022109 | 0.022109 | 0.014887 | 0.014887 | 30.0026 | 25.3627
23.1716 | 0.022108 | 0.022108 | 0.014879 | 0.014879 | 30.0026 | 25.3628
23.2316 | 0.022107 | 0.022107 | 0.014872 | 0.014872 | 30.0026 | 25.3628
23.2916 | 0.022106 | 0.022106 | 0.014865 | 0.014865 | 30.0026 | 25.3628
23.3517 | 0.022105 | 0.022105 | 0.014858 | 0.014858 | 30.0026 | 25.3628
23.4117 | 0.022105 | 0.022105 | 0.014851 | 0.014851 | 30.0026 | 25.3629
23.4717 | 0.022104 | 0.022104 | 0.014844 | 0.014844 | 30.0026 | 25.3629
23.5318 | 0.022103 | 0.022103 | 0.014837 | 0.014837 | 30.0026 | 25.3629
23.5918 | 0.022102 | 0.022102 | 0.01483 | 0.01483 | 30.0026 | 25.3629
23.6518 | 0.022102 | 0.022102 | 0.014823 | 0.014823 | 30.0026 | 25.363
23.7119 | 0.022101 | 0.022101 | 0.014816 | 0.014816 | 30.0026 | 25.363
23.7719 | 0.0221 | 0.0221 | 0.014809 | 0.014809 | 30.0026 | 25.363
23.8319 | 0.0221 | 0.0221 | 0.014803 | 0.014803 | 30.0026 | 25.363
23.8919 | 0.022099 | 0.022099 | 0.014796 | 0.014796 | 30.0026 | 25.363
23.952 | 0.022098 | 0.022098 | 0.014789 | 0.014789 | 30.0026 | 25.3631
24.012 | 0.022098 | 0.022098 | 0.014783 | 0.014783 | 30.0026 | 25.3631
24.072 | 0.022097 | 0.022097 | 0.014776 | 0.014776 | 30.0026 | 25.3631
24.1321 | 0.022096 | 0.022096 | 0.01477 | 0.01477 | 30.0026 | 25.3631
24.1921 | 0.022096 | 0.022096 | 0.014764 | 0.014764 | 30.0026 | 25.3631
24.2521 | 0.022095 | 0.022095 | 0.014757 | 0.014757 | 30.0026 | 25.3632
24.3122 | 0.022094 | 0.022094 | 0.014751 | 0.014751 | 30.0026 | 25.3632
24.3722 | 0.022094 | 0.022094 | 0.014745 | 0.014745 | 30.0026 | 25.3632
24.4322 | 0.022093 | 0.022093 | 0.014738 | 0.014738 | 30.0026 | 25.3632
24.4922 | 0.022093 | 0.022093 | 0.014732 | 0.014732 | 30.0026 | 25.3632
24.5523 | 0.022092 | 0.022092 | 0.014726 | 0.014726 | 30.0026 | 25.3633
24.6123 | 0.022092 | 0.022092 | 0.01472 | 0.01472 | 30.0026 | 25.3633
24.6723 | 0.022091 | 0.022091 | 0.014714 | 0.014714 | 30.0026 | 25.3633
24.7324 | 0.02209 | 0.02209 | 0.014708 | 0.014708 | 30.0026 | 25.3633
24.7924 | 0.02209 | 0.02209 | 0.014702 | 0.014702 | 30.0026 | 25.3633
24.8524 | 0.022089 | 0.022089 | 0.014696 | 0.014696 | 30.0026 | 25.3633
24.9125 | 0.022089 | 0.022089 | 0.01469 | 0.01469 | 30.0026 | 25.3634
24.9725 | 0.022088 | 0.022088 | 0.014684 | 0.014684 | 30.0026 | 25.3634
25.0325 | 0.022088 | 0.022088 | 0.014679 | 0.014679 | 30.0026 | 25.3634
25.0925 | 0.022087 | 0.022087 | 0.014673 | 0.014673 | 30.0026 | 25.3634
25.1526 | 0.022087 | 0.022087 | 0.014667 | 0.014667 | 30.0026 | 25.3634
25.2126 | 0.022086 | 0.022086 | 0.014662 | 0.014662 | 30.0026 | 25.3634
25.2726 | 0.022086 | 0.022086 | 0.014656 | 0.014656 | 30.0026 | 25.3634
25.3327 | 0.022085 | 0.022085 | 0.01465 | 0.01465 | 30.0026 | 25.3635
25.3927 | 0.022085 | 0.022085 | 0.014645 | 0.014645 | 30.0026 | 25.3635
25.4527 | 0.022085 | 0.022085 | 0.01464 | 0.01464 | 30.0026 | 25.3635
25.5128 | 0.022084 | 0.022084 | 0.014634 | 0.014634 | 30.0026 | 25.3635
25.5728 | 0.022084 | 0.022084 | 0.014629 | 0.014629 | 30.0026 | 25.3635
25.6328 | 0.022083 | 0.022083 | 0.014623 | 0.014623 | 30.0026 | 25.3635
25.6928 | 0.022083 | 0.022083 | 0.014618 | 0.014618 | 30.0026 | 25.3635
25.7529 | 0.022082 | 0.022082 | 0.014613 | 0.014613 | 30.0026 | 25.3636
25.8129 | 0.022082 | 0.022082 | 0.014608 | 0.014608 | 30.0026 | 25.3636
25.8729 | 0.022082 | 0.022082 | 0.014602 | 0.014602 | 30.0026 | 25.3636
25.933 | 0.022081 | 0.022081 | 0.014597 | 0.014597 | 30.0026 | 25.3636
25.993 | 0.022081 | 0.022081 | 0.014592 | 0.014592 | 30.0026 | 25.3636
26.053 | 0.02208 | 0.02208 | 0.014587 | 0.014587 | 30.0026 | 25.3636
26.1131 | 0.02208 | 0.02208 | 0.014582 | 0.014582 | 30.0026 | 25.3636
26.1731 | 0.02208 | 0.02208 | 0.014577 | 0.014577 | 30.0026 | 25.3636
26.2331 | 0.022079 | 0.022079 | 0.014572 | 0.014572 | 30.0026 | 25.3636
26.2931 | 0.022079 | 0.022079 | 0.014567 | 0.014567 | 30.0026 | 25.3637
26.3532 | 0.022078 | 0.022078 | 0.014562 | 0.014562 | 30.0026 | 25.3637
26.4132 | 0.022078 | 0.022078 | 0.014558 | 0.014558 | 30.0026 | 25.3637
26.4732 | 0.022078 | 0.022078 | 0.014553 | 0.014553 | 30.0026 | 25.3637
26.5333 | 0.022077 | 0.022077 | 0.014548 | 0.014548 | 30.0026 | 25.3637
26.5933 | 0.022077 | 0.022077 | 0.014543 | 0.014543 | 30.0026 | 25.3637
26.6533 | 0.022077 | 0.022077 | 0.014539 | 0.014539 | 30.0026 | 25.3637
26.7134 | 0.022076 | 0.022076 | 0.014534 | 0.014534 | 30.0026 | 25.3637
26.7734 | 0.022076 | 0.022076 | 0.01453 | 0.01453 | 30.0026 | 25.3637
26.8334 | 0.022076 | 0.022076 | 0.014525 | 0.014525 | 30.0026 | 25.3638
26.8934 | 0.022075 | 0.022075 | 0.01452 | 0.01452 | 30.0026 | 25.3638
26.9535 | 0.022075 | 0.022075 | 0.014516 | 0.014516 | 30.0026 | 25.3638
27.0135 | 0.022075 | 0.022075 | 0.014511 | 0.014511 | 30.0026 | 25.3638
27.0735 | 0.022075 | 0.022075 | 0.014507 | 0.014507 | 30.0026 | 25.3638
27.1336 | 0.022074 | 0.022074 | 0.014503 | 0.014503 | 30.0026 | 25.3638
27.1936 | 0.022074 | 0.022074 | 0.014498 | 0.014498 | 30.0026 | 25.3638
27.2536 | 0.022074 | 0.022074 | 0.014494 | 0.014494 | 30.0026 | 25.3638
27.3137 | 0.022073 | 0.022073 | 0.01449 | 0.01449 | 30.0026 | 25.3638
27.3737 | 0.022073 | 0.022073 | 0.014485 | 0.014485 | 30.0026 | 25.3638
27.4337 | 0.022073 | 0.022073 | 0.014481 | 0.014481 | 30.0026 | 25.3638
27.4937 | 0.022073 | 0.022073 | 0.014477 | 0.014477 | 30.0026 | 25.3639
27.5538 | 0.022072 | 0.022072 | 0.014473 | 0.014473 | 30.0026 | 25.3639
27.6138 | 0.022072 | 0.022072 | 0.014469 | 0.014469 | 30.0026 | 25.3639
27.6738 | 0.022072 | 0.022072 | 0.014465 | 0.014465 | 30.0026 | 25.3639
27.7339 | 0.022071 | 0.022071 | 0.014461 | 0.014461 | 30.0026 | 25.3639
27.7939 | 0.022071 | 0.022071 | 0.014457 | 0.014457 | 30.0026 | 25.3639
27.8539 | 0.022071 | 0.022071 | 0.014453 | 0.014453 | 30.0026 | 25.3639
27.914 | 0.022071 | 0.022071 | 0.014449 | 0.014449 | 30.0026 | 25.3639
27.974 | 0.022071 | 0.022071 | 0.014445 | 0.014445 | 30.0026 | 25.3639
28.034 | 0.02207 | 0.02207 | 0.014441 | 0.014441 | 30.0026 | 25.3639
28.094 | 0.02207 | 0.02207 | 0.014437 | 0.014437 | 30.0026 | 25.3639
28.1541 | 0.02207 | 0.02207 | 0.014433 | 0.014433 | 30.0026 | 25.3639
28.2141 | 0.02207 | 0.02207 | 0.014429 | 0.014429 | 30.0026 | 25.3639
28.2741 | 0.022069 | 0.022069 | 0.014426 | 0.014426 | 30.0026 | 25.3639
28.3342 | 0.022069 | 0.022069 | 0.014422 | 0.014422 | 30.0026 | 25.364
28.3942 | 0.022069 | 0.022069 | 0.014418 | 0.014418 | 30.0026 | 25.364
28.4542 | 0.022069 | 0.022069 | 0.014414 | 0.014414 | 30.0026 | 25.364
28.5143 | 0.022069 | 0.022069 | 0.014411 | 0.014411 | 30.0026 | 25.364
28.5743 | 0.022068 | 0.022068 | 0.014407 | 0.014407 | 30.0026 | 25.364
28.6343 | 0.022068 | 0.022068 | 0.014404 | 0.014404 | 30.0026 | 25.364
28.6943 | 0.022068 | 0.022068 | 0.0144 | 0.0144 | 30.0026 | 25.364
28.7544 | 0.022068 | 0.022068 | 0.014396 | 0.014396 | 30.0026 | 25.364
28.8144 | 0.022068 | 0.022068 | 0.014393 | 0.014393 | 30.0026 | 25.364
28.8744 | 0.022067 | 0.022067 | 0.014389 | 0.014389 | 30.0026 | 25.364
28.9345 | 0.022067 | 0.022067 | 0.014386 | 0.014386 | 30.0026 | 25.364
28.9945 | 0.022067 | 0.022067 | 0.014383 | 0.014383 | 30.0026 | 25.364
29.0545 | 0.022067 | 0.022067 | 0.014379 | 0.014379 | 30.0026 | 25.364
29.1146 | 0.022067 | 0.022067 | 0.014376 | 0.014376 | 30.0026 | 25.364
29.1746 | 0.022066 | 0.022066 | 0.014372 | 0.014372 | 30.0026 | 25.364
29.2346 | 0.022066 | 0.022066 | 0.014369 | 0.014369 | 30.0026 | 25.364
29.2946 | 0.022066 | 0.022066 | 0.014366 | 0.014366 | 30.0026 | 25.364
29.3547 | 0.022066 | 0.022066 | 0.014363 | 0.014363 | 30.0026 | 25.3641
29.4147 | 0.022066 | 0.022066 | 0.014359 | 0.014359 | 30.0026 | 25.3641
29.4747 | 0.022066 | 0.022066 | 0.014356 | 0.014356 | 30.0026 | 25.3641
29.5348 | 0.022065 | 0.022065 | 0.014353 | 0.014353 | 30.0026 | 25.3641
29.5948 | 0.022065 | 0.022065 | 0.01435 | 0.01435 | 30.0026 | 25.3641
29.6548 | 0.022065 | 0.022065 | 0.014347 | 0.014347 | 30.0026 | 25.3641
29.7149 | 0.022065 | 0.022065 | 0.014344 | 0.014344 | 30.0026 | 25.3641
29.7749 | 0.022065 | 0.022065 | 0.01434 | 0.01434 | 30.0026 | 25.3641
29.8349 | 0.022065 | 0.022065 | 0.014337 | 0.014337 | 30.0026 | 25.3641
29.8949 | 0.022064 | 0.022064 | 0.014334 | 0.014334 | 30.0026 | 25.3641
29.955 | 0.022064 | 0.022064 | 0.014331 | 0.014331 | 30.0026 | 25.3641
30.015 | 0.022064 | 0.022064 | 0.014328 | 0.014328 | 30.0026 | 25.3641
30.075 | 0.022064 | 0.022064 | 0.014325 | 0.014325 | 30.0026 | 25.3641
30.1351 | 0.022064 | 0.022064 | 0.014322 | 0.014322 | 30.0026 | 25.3641
30.1951 | 0.022064 | 0.022064 | 0.01432 | 0.01432 | 30.0026 | 25.3641
30.2551 | 0.022064 | 0.022064 | 0.014317 | 0.014317 | 30.0026 | 25.3641
30.3152 | 0.022064 | 0.022064 | 0.014314 | 0.014314 | 30.0026 | 25.3641
30.3752 | 0.022063 | 0.022063 | 0.014311 | 0.014311 | 30.0026 | 25.3641
30.4352 | 0.022063 | 0.022063 | 0.014308 | 0.014308 | 30.0026 | 25.3641
30.4952 | 0.022063 | 0.022063 | 0.014305 | 0.014305 | 30.0026 | 25.3641
30.5553 | 0.022063 | 0.022063 | 0.014303 | 0.014303 | 30.0026 | 25.3641
30.6153 | 0.022063 | 0.022063 | 0.0143 | 0.0143 | 30.0026 | 25.3641
30.6753 | 0.022063 | 0.022063 | 0.014297 | 0.014297 | 30.0026 | 25.3642
30.7354 | 0.022063 | 0.022063 | 0.014294 | 0.014294 | 30.0026 | 25.3642
30.7954 | 0.022063 | 0.022063 | 0.014292 | 0.014292 | 30.0026 | 25.3642
30.8554 | 0.022062 | 0.022062 | 0.014289 | 0.014289 | 30.0026 | 25.3642
30.9155 | 0.022062 | 0.022062 | 0.014286 | 0.014286 | 30.0026 | 25.3642
30.9755 | 0.022062 | 0.022062 | 0.014284 | 0.014284 | 30.0026 | 25.3642
31.0355 | 0.022062 | 0.022062 | 0.014281 | 0.014281 | 30.0026 | 25.3642
31.0955 | 0.022062 | 0.022062 | 0.014279 | 0.014279 | 30.0026 | 25.3642
31.1556 | 0.022062 | 0.022062 | 0.014276 | 0.014276 | 30.0026 | 25.3642
31.2156 | 0.022062 | 0.022062 | 0.014273 | 0.014273 | 30.0026 | 25.3642
31.2756 | 0.022062 | 0.022062 | 0.014271 | 0.014271 | 30.0026 | 25.3642
31.3357 | 0.022062 | 0.022062 | 0.014268 | 0.014268 | 30.0026 | 25.3642
31.3957 | 0.022061 | 0.022061 | 0.014266 | 0.014266 | 30.0026 | 25.3642
31.4557 | 0.022061 | 0.022061 | 0.014264 | 0.014264 | 30.0026 | 25.3642
31.5158 | 0.022061 | 0.022061 | 0.014261 | 0.014261 | 30.0026 | 25.3642
31.5758 | 0.022061 | 0.022061 | 0.014259 | 0.014259 | 30.0026 | 25.3642
31.6358 | 0.022061 | 0.022061 | 0.014256 | 0.014256 | 30.0026 | 25.3642
31.6958 | 0.022061 | 0.022061 | 0.014254 | 0.014254 | 30.0026 | 25.3642
31.7559 | 0.022061 | 0.022061 | 0.014252 | 0.014252 | 30.0026 | 25.3642
31.8159 | 0.022061 | 0.022061 | 0.014249 | 0.014249 | 30.0026 | 25.3642
31.8759 | 0.022061 | 0.022061 | 0.014247 | 0.014247 | 30.0026 | 25.3642
31.936 | 0.022061 | 0.022061 | 0.014245 | 0.014245 | 30.0026 | 25.3642
31.996 | 0.022061 | 0.022061 | 0.014242 | 0.014242 | 30.0026 | 25.3642
32.056 | 0.02206 | 0.02206 | 0.01424 | 0.01424 | 30.0026 | 25.3642
32.1161 | 0.02206 | 0.02206 | 0.014238 | 0.014238 | 30.0026 | 25.3642
32.1761 | 0.02206 | 0.02206 | 0.014236 | 0.014236 | 30.0026 | 25.3642
32.2361 | 0.02206 | 0.02206 | 0.014233 | 0.014233 | 30.0026 | 25.3642
32.2961 | 0.02206 | 0.02206 | 0.014231 | 0.014231 | 30.0026 | 25.3642
32.3562 | 0.02206 | 0.02206 | 0.014229 | 0.014229 | 30.0026 | 25.3642
32.4162 | 0.02206 | 0.02206 | 0.014227 | 0.014227 | 30.0026 | 25.3642
32.4762 | 0.02206 | 0.02206 | 0.014225 | 0.014225 | 30.0026 | 25.3642
32.5363 | 0.02206 | 0.02206 | 0.014223 | 0.014223 | 30.0026 | 25.3642
32.5963 | 0.02206 | 0.02206 | 0.014221 | 0.014221 | 30.0026 | 25.3642
32.6563 | 0.02206 | 0.02206 | 0.014218 | 0.014218 | 30.0026 | 25.3642
32.7164 | 0.02206 | 0.02206 | 0.014216 | 0.014216 | 30.0026 | 25.3642
32.7764 | 0.02206 | 0.02206 | 0.014214 | 0.014214 | 30.0026 | 25.3643
32.8364 | 0.022059 | 0.022059 | 0.014212 | 0.014212 | 30.0026 | 25.3643
32.8964 | 0.022059 | 0.022059 | 0.01421 | 0.01421 | 30.0026 | 25.3643
32.9565 | 0.022059 | 0.022059 | 0.014208 | 0.014208 | 30.0026 | 25.3643
33.0165 | 0.022059 | 0.022059 | 0.014206 | 0.014206 | 30.0026 | 25.3643
33.0765 | 0.022059 | 0.022059 | 0.014204 | 0.014204 | 30.0026 | 25.3643
33.1366 | 0.022059 | 0.022059 | 0.014202 | 0.014202 | 30.0026 | 25.3643
33.1966 | 0.022059 | 0.022059 | 0.0142 | 0.0142 | 30.0026 | 25.3643
33.2566 | 0.022059 | 0.022059 | 0.014199 | 0.014199 | 30.0026 | 25.3643
33.3167 | 0.022059 | 0.022059 | 0.014197 | 0.014197 | 30.0026 | 25.3643
33.3767 | 0.022059 | 0.022059 | 0.014195 | 0.014195 | 30.0026 | 25.3643
33.4367 | 0.022059 | 0.022059 | 0.014193 | 0.014193 | 30.0026 | 25.3643
33.4967 | 0.022059 | 0.022059 | 0.014191 | 0.014191 | 30.0026 | 25.3643
33.5568 | 0.022059 | 0.022059 | 0.014189 | 0.014189 | 30.0026 | 25.3643
33.6168 | 0.022059 | 0.022059 | 0.014187 | 0.014187 | 30.0026 | 25.3643
33.6768 | 0.022059 | 0.022059 | 0.014186 | 0.014186 | 30.0026 | 25.3643
33.7369 | 0.022059 | 0.022059 | 0.014184 | 0.014184 | 30.0026 | 25.3643
33.7969 | 0.022058 | 0.022058 | 0.014182 | 0.014182 | 30.0026 | 25.3643
33.8569 | 0.022058 | 0.022058 | 0.01418 | 0.01418 | 30.0026 | 25.3643
33.917 | 0.022058 | 0.022058 | 0.014178 | 0.014178 | 30.0026 | 25.3643
33.977 | 0.022058 | 0.022058 | 0.014177 | 0.014177 | 30.0026 | 25.3643
34.037 | 0.022058 | 0.022058 | 0.014175 | 0.014175 | 30.0026 | 25.3643
34.097 | 0.022058 | 0.022058 | 0.014173 | 0.014173 | 30.0026 | 25.3643
34.1571 | 0.022058 | 0.022058 | 0.014172 | 0.014172 | 30.0026 | 25.3643
34.2171 | 0.022058 | 0.022058 | 0.01417 | 0.01417 | 30.0026 | 25.3643
34.2771 | 0.022058 | 0.022058 | 0.014168 | 0.014168 | 30.0026 | 25.3643
34.3372 | 0.022058 | 0.022058 | 0.014167 | 0.014167 | 30.0026 | 25.3643
34.3972 | 0.022058 | 0.022058 | 0.014165 | 0.014165 | 30.0026 | 25.3643
34.4572 | 0.022058 | 0.022058 | 0.014163 | 0.014163 | 30.0026 | 25.3643
34.5173 | 0.022058 | 0.022058 | 0.014162 | 0.014162 | 30.0026 | 25.3643
34.5773 | 0.022058 | 0.022058 | 0.01416 | 0.01416 | 30.0026 | 25.3643
34.6373 | 0.022058 | 0.022058 | 0.014159 | 0.014159 | 30.0026 | 25.3643
34.6973 | 0.022058 | 0.022058 | 0.014157 | 0.014157 | 30.0026 | 25.3643
34.7574 | 0.022058 | 0.022058 | 0.014155 | 0.014155 | 30.0026 | 25.3643
34.8174 | 0.022058 | 0.022058 | 0.014154 | 0.014154 | 30.0026 | 25.3643
34.8774 | 0.022058 | 0.022058 | 0.014152 | 0.014152 | 30.0026 | 25.3643
34.9375 | 0.022058 | 0.022058 | 0.014151 | 0.014151 | 30.0026 | 25.3643
34.9975 | 0.022058 | 0.022058 | 0.014149 | 0.014149 | 30.0026 | 25.3643
35.0575 | 0.022058 | 0.022058 | 0.014148 | 0.014148 | 30.0026 | 25.3643
35.1176 | 0.022057 | 0.022057 | 0.014146 | 0.014146 | 30.0026 | 25.3643
35.1776 | 0.022057 | 0.022057 | 0.014145 | 0.014145 | 30.0026 | 25.3643
35.2376 | 0.022057 | 0.022057 | 0.014143 | 0.014143 | 30.0026 | 25.3643
35.2976 | 0.022057 | 0.022057 | 0.014142 | 0.014142 | 30.0026 | 25.3643
35.3577 | 0.022057 | 0.022057 | 0.014141 | 0.014141 | 30.0026 | 25.3643
35.4177 | 0.022057 | 0.022057 | 0.014139 | 0.014139 | 30.0026 | 25.3643
35.4777 | 0.022057 | 0.022057 | 0.014138 | 0.014138 | 30.0026 | 25.3643
35.5378 | 0.022057 | 0.022057 | 0.014136 | 0.014136 | 30.0026 | 25.3643
35.5978 | 0.022057 | 0.022057 | 0.014135 | 0.014135 | 30.0026 | 25.3643
35.6578 | 0.022057 | 0.022057 | 0.014134 | 0.014134 | 30.0026 | 25.3643
35.7179 | 0.022057 | 0.022057 | 0.014132 | 0.014132 | 30.0026 | 25.3643
35.7779 | 0.022057 | 0.022057 | 0.014131 | 0.014131 | 30.0026 | 25.3643
35.8379 | 0.022057 | 0.022057 | 0.01413 | 0.01413 | 30.0026 | 25.3643
35.8979 | 0.022057 | 0.022057 | 0.014128 | 0.014128 | 30.0026 | 25.3643
35.958 | 0.022057 | 0.022057 | 0.014127 | 0.014127 | 30.0026 | 25.3643
36.018 | 0.022057 | 0.022057 | 0.014126 | 0.014126 | 30.0026 | 25.3643
36.078 | 0.022057 | 0.022057 | 0.014124 | 0.014124 | 30.0026 | 25.3643
36.1381 | 0.022057 | 0.022057 | 0.014123 | 0.014123 | 30.0026 | 25.3643
36.1981 | 0.022057 | 0.022057 | 0.014122 | 0.014122 | 30.0026 | 25.3643
36.2581 | 0.022057 | 0.022057 | 0.01412 | 0.01412 | 30.0026 | 25.3643
36.3182 | 0.022057 | 0.022057 | 0.014119 | 0.014119 | 30.0026 | 25.3643
36.3782 | 0.022057 | 0.022057 | 0.014118 | 0.014118 | 30.0026 | 25.3643
36.4382 | 0.022057 | 0.022057 | 0.014117 | 0.014117 | 30.0026 | 25.3643
36.4982 | 0.022057 | 0.022057 | 0.014115 | 0.014115 | 30.0026 | 25.3643
36.5583 | 0.022057 | 0.022057 | 0.014114 | 0.014114 | 30.0026 | 25.3643
36.6183 | 0.022057 | 0.022057 | 0.014113 | 0.014113 | 30.0026 | 25.3643
36.6783 | 0.022057 | 0.022057 | 0.014112 | 0.014112 | 30.0026 | 25.3643
36.7384 | 0.022057 | 0.022057 | 0.014111 | 0.014111 | 30.0026 | 25.3643
36.7984 | 0.022057 | 0.022057 | 0.01411 | 0.01411 | 30.0026 | 25.3643
36.8584 | 0.022057 | 0.022057 | 0.014108 | 0.014108 | 30.0026 | 25.3643
36.9185 | 0.022057 | 0.022057 | 0.014107 | 0.014107 | 30.0026 | 25.3643
36.9785 | 0.022057 | 0.022057 | 0.014106 | 0.014106 | 30.0026 | 25.3643
37.0385 | 0.022056 | 0.022056 | 0.014105 | 0.014105 | 30.0026 | 25.3643
37.0985 | 0.022056 | 0.022056 | 0.014104 | 0.014104 | 30.0026 | 25.3643
37.1586 | 0.022056 | 0.022056 | 0.014103 | 0.014103 | 30.0026 | 25.3643
37.2186 | 0.022056 | 0.022056 | 0.014102 | 0.014102 | 30.0026 | 25.3643
37.2786 | 0.022056 | 0.022056 | 0.014101 | 0.014101 | 30.0026 | 25.3643
37.3387 | 0.022056 | 0.022056 | 0.014099 | 0.014099 | 30.0026 | 25.3643
37.3987 | 0.022056 | 0.022056 | 0.014098 | 0.014098 | 30.0026 | 25.3643
37.4587 | 0.022056 | 0.022056 | 0.014097 | 0.014097 | 30.0026 | 25.3643
37.5188 | 0.022056 | 0.022056 | 0.014096 | 0.014096 | 30.0026 | 25.3643
37.5788 | 0.022056 | 0.022056 | 0.014095 | 0.014095 | 30.0026 | 25.3643
37.6388 | 0.022056 | 0.022056 | 0.014094 | 0.014094 | 30.0026 | 25.3643
37.6988 | 0.022056 | 0.022056 | 0.014093 | 0.014093 | 30.0026 | 25.3644
37.7589 | 0.022056 | 0.022056 | 0.014092 | 0.014092 | 30.0026 | 25.3644
37.8189 | 0.022056 | 0.022056 | 0.014091 | 0.014091 | 30.0026 | 25.3644
37.8789 | 0.022056 | 0.022056 | 0.01409 | 0.01409 | 30.0026 | 25.3644
37.939 | 0.022056 | 0.022056 | 0.014089 | 0.014089 | 30.0026 | 25.3644
37.999 | 0.022056 | 0.022056 | 0.014088 | 0.014088 | 30.0026 | 25.3644
38.059 | 0.022056 | 0.022056 | 0.014087 | 0.014087 | 30.0026 | 25.3644
38.1191 | 0.022056 | 0.022056 | 0.014086 | 0.014086 | 30.0026 | 25.3644
38.1791 | 0.022056 | 0.022056 | 0.014085 | 0.014085 | 30.0026 | 25.3644
38.2391 | 0.022056 | 0.022056 | 0.014084 | 0.014084 | 30.0026 | 25.3644
38.2991 | 0.022056 | 0.022056 | 0.014083 | 0.014083 | 30.0026 | 25.3644
38.3592 | 0.022056 | 0.022056 | 0.014082 | 0.014082 | 30.0026 | 25.3644
38.4192 | 0.022056 | 0.022056 | 0.014081 | 0.014081 | 30.0026 | 25.3644
38.4792 | 0.022056 | 0.022056 | 0.01408 | 0.01408 | 30.0026 | 25.3644
38.5393 | 0.022056 | 0.022056 | 0.01408 | 0.01408 | 30.0026 | 25.3644
38.5993 | 0.022056 | 0.022056 | 0.014079 | 0.014079 | 30.0026 | 25.3644
38.6593 | 0.022056 | 0.022056 | 0.014078 | 0.014078 | 30.0026 | 25.3644
38.7194 | 0.022056 | 0.022056 | 0.014077 | 0.014077 | 30.0026 | 25.3644
38.7794 | 0.022056 | 0.022056 | 0.014076 | 0.014076 | 30.0026 | 25.3644
38.8394 | 0.022056 | 0.022056 | 0.014075 | 0.014075 | 30.0026 | 25.3644
38.8994 | 0.022056 | 0.022056 | 0.014074 | 0.014074 | 30.0026 | 25.3644
38.9595 | 0.022056 | 0.022056 | 0.014073 | 0.014073 | 30.0026 | 25.3644
39.0195 | 0.022056 | 0.022056 | 0.014072 | 0.014072 | 30.0026 | 25.3644
39.0795 | 0.022056 | 0.022056 | 0.014072 | 0.014072 | 30.0026 | 25.3644
39.1396 | 0.022056 | 0.022056 | 0.014071 | 0.014071 | 30.0026 | 25.3644
39.1996 | 0.022056 | 0.022056 | 0.01407 | 0.01407 | 30.0026 | 25.3644
39.2596 | 0.022056 | 0.022056 | 0.014069 | 0.014069 | 30.0026 | 25.3644
39.3197 | 0.022056 | 0.022056 | 0.014068 | 0.014068 | 30.0026 | 25.3644
39.3797 | 0.022056 | 0.022056 | 0.014067 | 0.014067 | 30.0026 | 25.3644
39.4397 | 0.022056 | 0.022056 | 0.014067 | 0.014067 | 30.0026 | 25.3644
39.4997 | 0.022056 | 0.022056 | 0.014066 | 0.014066 | 30.0026 | 25.3644
39.5598 | 0.022056 | 0.022056 | 0.014065 | 0.014065 | 30.0026 | 25.3644
39.6198 | 0.022056 | 0.022056 | 0.014064 | 0.014064 | 30.0026 | 25.3644
39.6798 | 0.022056 | 0.022056 | 0.014063 | 0.014063 | 30.0026 | 25.3644
39.7399 | 0.022056 | 0.022056 | 0.014063 | 0.014063 | 30.0026 | 25.3644
39.7999 | 0.022056 | 0.022056 | 0.014062 | 0.014062 | 30.0026 | 25.3644
39.8599 | 0.022056 | 0.022056 | 0.014061 | 0.014061 | 30.0026 | 25.3644
39.92 | 0.022056 | 0.022056 | 0.01406 | 0.01406 | 30.0026 | 25.3644
39.98 | 0.022056 | 0.022056 | 0.01406 | 0.01406 | 30.0026 | 25.3644
40.04 | 0.022056 | 0.022056 | 0.014059 | 0.014059 | 30.0026 | 25.3644
40.1001 | 0.022056 | 0.022056 | 0.014058 | 0.014058 | 30.0026 | 25.3644
40.1601 | 0.022056 | 0.022056 | 0.014057 | 0.014057 | 30.0026 | 25.3644
40.2201 | 0.022056 | 0.022056 | 0.014057 | 0.014057 | 30.0026 | 25.3644
40.2801 | 0.022056 | 0.022056 | 0.014056 | 0.014056 | 30.0026 | 25.3644
40.3402 | 0.022056 | 0.022056 | 0.014055 | 0.014055 | 30.0026 | 25.3644
40.4002 | 0.022056 | 0.022056 | 0.014055 | 0.014055 | 30.0026 | 25.3644
40.4602 | 0.022056 | 0.022056 | 0.014054 | 0.014054 | 30.0026 | 25.3644
40.5203 | 0.022056 | 0.022056 | 0.014053 | 0.014053 | 30.0026 | 25.3644
40.5803 | 0.022056 | 0.022056 | 0.014053 | 0.014053 | 30.0026 | 25.3644
40.6403 | 0.022056 | 0.022056 | 0.014052 | 0.014052 | 30.0026 | 25.3644
40.7004 | 0.022056 | 0.022056 | 0.014051 | 0.014051 | 30.0026 | 25.3644
40.7604 | 0.022056 | 0.022056 | 0.014051 | 0.014051 | 30.0026 | 25.3644
40.8204 | 0.022056 | 0.022056 | 0.01405 | 0.01405 | 30.0026 | 25.3644
40.8804 | 0.022056 | 0.022056 | 0.014049 | 0.014049 | 30.0026 | 25.3644
40.9405 | 0.022056 | 0.022056 | 0.014049 | 0.014049 | 30.0026 | 25.3644
41.0005 | 0.022056 | 0.022056 | 0.014048 | 0.014048 | 30.0026 | 25.3644
41.0605 | 0.022055 | 0.022055 | 0.014047 | 0.014047 | 30.0026 | 25.3644
41.1206 | 0.022055 | 0.022055 | 0.014047 | 0.014047 | 30.0026 | 25.3644
41.1806 | 0.022055 | 0.022055 | 0.014046 | 0.014046 | 30.0026 | 25.3644
41.2406 | 0.022055 | 0.022055 | 0.014045 | 0.014045 | 30.0026 | 25.3644
41.3007 | 0.022055 | 0.022055 | 0.014045 | 0.014045 | 30.0026 | 25.3644
41.3607 | 0.022055 | 0.022055 | 0.014044 | 0.014044 | 30.0026 | 25.3644
41.4207 | 0.022055 | 0.022055 | 0.014044 | 0.014044 | 30.0026 | 25.3644
41.4807 | 0.022055 | 0.022055 | 0.014043 | 0.014043 | 30.0026 | 25.3644
41.5408 | 0.022055 | 0.022055 | 0.014042 | 0.014042 | 30.0026 | 25.3644
41.6008 | 0.022055 | 0.022055 | 0.014042 | 0.014042 | 30.0026 | 25.3644
41.6608 | 0.022055 | 0.022055 | 0.014041 | 0.014041 | 30.0026 | 25.3644
41.7209 | 0.022055 | 0.022055 | 0.014041 | 0.014041 | 30.0026 | 25.3644
41.7809 | 0.022055 | 0.022055 | 0.01404 | 0.01404 | 30.0026 | 25.3644
41.8409 | 0.022055 | 0.022055 | 0.014039 | 0.014039 | 30.0026 | 25.3644
41.901 | 0.022055 | 0.022055 | 0.014039 | 0.014039 | 30.0026 | 25.3644
41.961 | 0.022055 | 0.022055 | 0.014038 | 0.014038 | 30.0026 | 25.3644
42.021 | 0.022055 | 0.022055 | 0.014038 | 0.014038 | 30.0026 | 25.3644
42.081 | 0.022055 | 0.022055 | 0.014037 | 0.014037 | 30.0026 | 25.3644
42.1411 | 0.022055 | 0.022055 | 0.014037 | 0.014037 | 30.0026 | 25.3644
42.2011 | 0.022055 | 0.022055 | 0.014036 | 0.014036 | 30.0026 | 25.3644
42.2611 | 0.022055 | 0.022055 | 0.014035 | 0.014035 | 30.0026 | 25.3644
42.3212 | 0.022055 | 0.022055 | 0.014035 | 0.014035 | 30.0026 | 25.3644
42.3812 | 0.022055 | 0.022055 | 0.014034 | 0.014034 | 30.0026 | 25.3644
42.4412 | 0.022055 | 0.022055 | 0.014034 | 0.014034 | 30.0026 | 25.3644
42.5013 | 0.022055 | 0.022055 | 0.014033 | 0.014033 | 30.0026 | 25.3644
42.5613 | 0.022055 | 0.022055 | 0.014033 | 0.014033 | 30.0026 | 25.3644
42.6213 | 0.022055 | 0.022055 | 0.014032 | 0.014032 | 30.0026 | 25.3644
42.6813 | 0.022055 | 0.022055 | 0.014032 | 0.014032 | 30.0026 | 25.3644
42.7414 | 0.022055 | 0.022055 | 0.014031 | 0.014031 | 30.0026 | 25.3644
42.8014 | 0.022055 | 0.022055 | 0.014031 | 0.014031 | 30.0026 | 25.3644
42.8614 | 0.022055 | 0.022055 | 0.01403 | 0.01403 | 30.0026 | 25.3644
42.9215 | 0.022055 | 0.022055 | 0.01403 | 0.01403 | 30.0026 | 25.3644
42.9815 | 0.022055 | 0.022055 | 0.014029 | 0.014029 | 30.0026 | 25.3644
43.0415 | 0.022055 | 0.022055 | 0.014029 | 0.014029 | 30.0026 | 25.3644
43.1016 | 0.022055 | 0.022055 | 0.014028 | 0.014028 | 30.0026 | 25.3644
43.1616 | 0.022055 | 0.022055 | 0.014028 | 0.014028 | 30.0026 | 25.3644
43.2216 | 0.022055 | 0.022055 | 0.014027 | 0.014027 | 30.0026 | 25.3644
43.2816 | 0.022055 | 0.022055 | 0.014027 | 0.014027 | 30.0026 | 25.3644
43.3417 | 0.022055 | 0.022055 | 0.014026 | 0.014026 | 30.0026 | 25.3644
43.4017 | 0.022055 | 0.022055 | 0.014026 | 0.014026 | 30.0026 | 25.3644
43.4617 | 0.022055 | 0.022055 | 0.014026 | 0.014026 | 30.0026 | 25.3644
43.5218 | 0.022055 | 0.022055 | 0.014025 | 0.014025 | 30.0026 | 25.3644
43.5818 | 0.022055 | 0.022055 | 0.014025 | 0.014025 | 30.0026 | 25.3644
43.6418 | 0.022055 | 0.022055 | 0.014024 | 0.014024 | 30.0026 | 25.3644
43.7019 | 0.022055 | 0.022055 | 0.014024 | 0.014024 | 30.0026 | 25.3644
43.7619 | 0.022055 | 0.022055 | 0.014023 | 0.014023 | 30.0026 | 25.3644
43.8219 | 0.022055 | 0.022055 | 0.014023 | 0.014023 | 30.0026 | 25.3644
43.8819 | 0.022055 | 0.022055 | 0.014022 | 0.014022 | 30.0026 | 25.3644
43.942 | 0.022055 | 0.022055 | 0.014022 | 0.014022 | 30.0026 | 25.3644
44.002 | 0.022055 | 0.022055 | 0.014022 | 0.014022 | 30.0026 | 25.3644
44.062 | 0.022055 | 0.022055 | 0.014021 | 0.014021 | 30.0026 | 25.3644
44.1221 | 0.022055 | 0.022055 | 0.014021 | 0.014021 | 30.0026 | 25.3644
44.1821 | 0.022055 | 0.022055 | 0.01402 | 0.01402 | 30.0026 | 25.3644
44.2421 | 0.022055 | 0.022055 | 0.01402 | 0.01402 | 30.0026 | 25.3644
44.3022 | 0.022055 | 0.022055 | 0.01402 | 0.01402 | 30.0026 | 25.3644
44.3622 | 0.022055 | 0.022055 | 0.014019 | 0.014019 | 30.0026 | 25.3644
44.4222 | 0.022055 | 0.022055 | 0.014019 | 0.014019 | 30.0026 | 25.3644
44.4822 | 0.022055 | 0.022055 | 0.014018 | 0.014018 | 30.0026 | 25.3644
44.5423 | 0.022055 | 0.022055 | 0.014018 | 0.014018 | 30.0026 | 25.3644
44.6023 | 0.022055 | 0.022055 | 0.014018 | 0.014018 | 30.0026 | 25.3644
44.6623 | 0.022055 | 0.022055 | 0.014017 | 0.014017 | 30.0026 | 25.3644
44.7224 | 0.022055 | 0.022055 | 0.014017 | 0.014017 | 30.0026 | 25.3644
44.7824 | 0.022055 | 0.022055 | 0.014016 | 0.014016 | 30.0026 | 25.3644
44.8424 | 0.022055 | 0.022055 | 0.014016 | 0.014016 | 30.0026 | 25.3644
44.9025 | 0.022055 | 0.022055 | 0.014016 | 0.014016 | 30.0026 | 25.3644
44.9625 | 0.022055 | 0.022055 | 0.014015 | 0.014015 | 30.0026 | 25.3644
45.0225 | 0.022055 | 0.022055 | 0.014015 | 0.014015 | 30.0026 | 25.3644
45.0825 | 0.022055 | 0.022055 | 0.014015 | 0.014015 | 30.0026 | 25.3644
45.1426 | 0.022055 | 0.022055 | 0.014014 | 0.014014 | 30.0026 | 25.3644
45.2026 | 0.022055 | 0.022055 | 0.014014 | 0.014014 | 30.0026 | 25.3644
45.2626 | 0.022055 | 0.022055 | 0.014014 | 0.014014 | 30.0026 | 25.3644
45.3227 | 0.022055 | 0.022055 | 0.014013 | 0.014013 | 30.0026 | 25.3644
45.3827 | 0.022055 | 0.022055 | 0.014013 | 0.014013 | 30.0026 | 25.3644
45.4427 | 0.022055 | 0.022055 | 0.014012 | 0.014012 | 30.0026 | 25.3644
45.5028 | 0.022055 | 0.022055 | 0.014012 | 0.014012 | 30.0026 | 25.3644
45.5628 | 0.022055 | 0.022055 | 0.014012 | 0.014012 | 30.0026 | 25.3644
45.6228 | 0.022055 | 0.022055 | 0.014011 | 0.014011 | 30.0026 | 25.3644
45.6828 | 0.022055 | 0.022055 | 0.014011 | 0.014011 | 30.0026 | 25.3644
45.7429 | 0.022055 | 0.022055 | 0.014011 | 0.014011 | 30.0026 | 25.3644
45.8029 | 0.022055 | 0.022055 | 0.01401 | 0.01401 | 30.0026 | 25.3644
45.8629 | 0.022055 | 0.022055 | 0.01401 | 0.01401 | 30.0026 | 25.3644
45.923 | 0.022055 | 0.022055 | 0.01401 | 0.01401 | 30.0026 | 25.3644
45.983 | 0.022055 | 0.022055 | 0.014009 | 0.014009 | 30.0026 | 25.3644
46.043 | 0.022055 | 0.022055 | 0.014009 | 0.014009 | 30.0026 | 25.3644
46.1031 | 0.022055 | 0.022055 | 0.014009 | 0.014009 | 30.0026 | 25.3644
46.1631 | 0.022055 | 0.022055 | 0.014009 | 0.014009 | 30.0026 | 25.3644
46.2231 | 0.022055 | 0.022055 | 0.014008 | 0.014008 | 30.0026 | 25.3644
46.2831 | 0.022055 | 0.022055 | 0.014008 | 0.014008 | 30.0026 | 25.3644
46.3432 | 0.022055 | 0.022055 | 0.014008 | 0.014008 | 30.0026 | 25.3644
46.4032 | 0.022055 | 0.022055 | 0.014007 | 0.014007 | 30.0026 | 25.3644
46.4632 | 0.022055 | 0.022055 | 0.014007 | 0.014007 | 30.0026 | 25.3644
46.5233 | 0.022055 | 0.022055 | 0.014007 | 0.014007 | 30.0026 | 25.3644
46.5833 | 0.022055 | 0.022055 | 0.014006 | 0.014006 | 30.0026 | 25.3644
46.6433 | 0.022055 | 0.022055 | 0.014006 | 0.014006 | 30.0026 | 25.3644
46.7034 | 0.022055 | 0.022055 | 0.014006 | 0.014006 | 30.0026 | 25.3644
46.7634 | 0.022055 | 0.022055 | 0.014006 | 0.014006 | 30.0026 | 25.3644
46.8234 | 0.022055 | 0.022055 | 0.014005 | 0.014005 | 30.0026 | 25.3644
46.8834 | 0.022055 | 0.022055 | 0.014005 | 0.014005 | 30.0026 | 25.3644
46.9435 | 0.022055 | 0.022055 | 0.014005 | 0.014005 | 30.0026 | 25.3644
47.0035 | 0.022055 | 0.022055 | 0.014004 | 0.014004 | 30.0026 | 25.3644
47.0635 | 0.022055 | 0.022055 | 0.014004 | 0.014004 | 30.0026 | 25.3644
47.1236 | 0.022055 | 0.022055 | 0.014004 | 0.014004 | 30.0026 | 25.3644
47.1836 | 0.022055 | 0.022055 | 0.014004 | 0.014004 | 30.0026 | 25.3644
47.2436 | 0.022055 | 0.022055 | 0.014003 | 0.014003 | 30.0026 | 25.3644
47.3037 | 0.022055 | 0.022055 | 0.014003 | 0.014003 | 30.0026 | 25.3644
47.3637 | 0.022055 | 0.022055 | 0.014003 | 0.014003 | 30.0026 | 25.3644
47.4237 | 0.022055 | 0.022055 | 0.014003 | 0.014003 | 30.0026 | 25.3644
47.4837 | 0.022055 | 0.022055 | 0.014002 | 0.014002 | 30.0026 | 25.3644
47.5438 | 0.022055 | 0.022055 | 0.014002 | 0.014002 | 30.0026 | 25.3644
47.6038 | 0.022055 | 0.022055 | 0.014002 | 0.014002 | 30.0026 | 25.3644
47.6638 | 0.022055 | 0.022055 | 0.014002 | 0.014002 | 30.0026 | 25.3644
47.7239 | 0.022055 | 0.022055 | 0.014001 | 0.014001 | 30.0026 | 25.3644
47.7839 | 0.022055 | 0.022055 | 0.014001 | 0.014001 | 30.0026 | 25.3644
47.8439 | 0.022055 | 0.022055 | 0.014001 | 0.014001 | 30.0026 | 25.3644
47.904 | 0.022055 | 0.022055 | 0.014001 | 0.014001 | 30.0026 | 25.3644
47.964 | 0.022055 | 0.022055 | 0.014 | 0.014 | 30.0026 | 25.3644
48.024 | 0.022055 | 0.022055 | 0.014 | 0.014 | 30.0026 | 25.3644
48.084 | 0.022055 | 0.022055 | 0.014 | 0.014 | 30.0026 | 25.3644
48.1441 | 0.022055 | 0.022055 | 0.014 | 0.014 | 30.0026 | 25.3644
48.2041 | 0.022055 | 0.022055 | 0.013999 | 0.013999 | 30.0026 | 25.3644
48.2641 | 0.022055 | 0.022055 | 0.013999 | 0.013999 | 30.0026 | 25.3644
48.3242 | 0.022055 | 0.022055 | 0.013999 | 0.013999 | 30.0026 | 25.3644
48.3842 | 0.022055 | 0.022055 | 0.013999 | 0.013999 | 30.0026 | 25.3644
48.4442 | 0.022055 | 0.022055 | 0.013999 | 0.013999 | 30.0026 | 25.3644
48.5043 | 0.022055 | 0.022055 | 0.013998 | 0.013998 | 30.0026 | 25.3644
48.5643 | 0.022055 | 0.022055 | 0.013998 | 0.013998 | 30.0026 | 25.3644
48.6243 | 0.022055 | 0.022055 | 0.013998 | 0.013998 | 30.0026 | 25.3644
48.6843 | 0.022055 | 0.022055 | 0.013998 | 0.013998 | 30.0026 | 25.3644
48.7444 | 0.022055 | 0.022055 | 0.013997 | 0.013997 | 30.0026 | 25.3644
48.8044 | 0.022055 | 0.022055 | 0.013997 | 0.013997 | 30.0026 | 25.3644
48.8644 | 0.022055 | 0.022055 | 0.013997 | 0.013997 | 30.0026 | 25.3644
48.9245 | 0.022055 | 0.022055 | 0.013997 | 0.013997 | 30.0026 | 25.3644
48.9845 | 0.022055 | 0.022055 | 0.013997 | 0.013997 | 30.0026 | 25.3644
49.0445 | 0.022055 | 0.022055 | 0.013996 | 0.013996 | 30.0026 | 25.3644
49.1046 | 0.022055 | 0.022055 | 0.013996 | 0.013996 | 30.0026 | 25.3644
49.1646 | 0.022055 | 0.022055 | 0.013996 | 0.013996 | 30.0026 | 25.3644
49.2246 | 0.022055 | 0.022055 | 0.013996 | 0.013996 | 30.0026 | 25.3644
49.2846 | 0.022055 | 0.022055 | 0.013996 | 0.013996 | 30.0026 | 25.3644
49.3447 | 0.022055 | 0.022055 | 0.013995 | 0.013995 | 30.0026 | 25.3644
49.4047 | 0.022055 | 0.022055 | 0.013995 | 0.013995 | 30.0026 | 25.3644
49.4647 | 0.022055 | 0.022055 | 0.013995 | 0.013995 | 30.0026 | 25.3644
49.5248 | 0.022055 | 0.022055 | 0.013995 | 0.013995 | 30.0026 | 25.3644
49.5848 | 0.022055 | 0.022055 | 0.013995 | 0.013995 | 30.0026 | 25.3644
49.6448 | 0.022055 | 0.022055 | 0.013994 | 0.013994 | 30.0026 | 25.3644
49.7049 | 0.022055 | 0.022055 | 0.013994 | 0.013994 | 30.0026 | 25.3644
49.7649 | 0.022055 | 0.022055 | 0.013994 | 0.013994 | 30.0026 | 25.3644
49.8249 | 0.022055 | 0.022055 | 0.013994 | 0.013994 | 30.0026 | 25.3644
49.8849 | 0.022055 | 0.022055 | 0.013994 | 0.013994 | 30.0026 | 25.3644
49.945 | 0.022055 | 0.022055 | 0.013993 | 0.013993 | 30.0026 | 25.3644
50.005 | 0.022055 | 0.022055 | 0.013993 | 0.013993 | 30.0026 | 25.3644
50.065 | 0.022055 | 0.022055 | 0.013993 | 0.013993 | 30.0026 | 25.3644
50.1251 | 0.022055 | 0.022055 | 0.013993 | 0.013993 | 30.0026 | 25.3644
50.1851 | 0.022055 | 0.022055 | 0.013993 | 0.013993 | 30.0026 | 25.3644
50.2451 | 0.022055 | 0.022055 | 0.013993 | 0.013993 | 30.0026 | 25.3644
50.3052 | 0.022055 | 0.022055 | 0.013992 | 0.013992 | 30.0026 | 25.3644
50.3652 | 0.022055 | 0.022055 | 0.013992 | 0.013992 | 30.0026 | 25.3644
50.4252 | 0.022055 | 0.022055 | 0.013992 | 0.013992 | 30.0026 | 25.3644
50.4852 | 0.022055 | 0.022055 | 0.013992 | 0.013992 | 30.0026 | 25.3644
50.5453 | 0.022055 | 0.022055 | 0.013992 | 0.013992 | 30.0026 | 25.3644
50.6053 | 0.022055 | 0.022055 | 0.013992 | 0.013992 | 30.0026 | 25.3644
50.6653 | 0.022055 | 0.022055 | 0.013991 | 0.013991 | 30.0026 | 25.3644
50.7254 | 0.022055 | 0.022055 | 0.013991 | 0.013991 | 30.0026 | 25.3644
50.7854 | 0.022055 | 0.022055 | 0.013991 | 0.013991 | 30.0026 | 25.3644
50.8454 | 0.022055 | 0.022055 | 0.013991 | 0.013991 | 30.0026 | 25.3644
50.9055 | 0.022055 | 0.022055 | 0.013991 | 0.013991 | 30.0026 | 25.3644
50.9655 | 0.022055 | 0.022055 | 0.013991 | 0.013991 | 30.0026 | 25.3644
51.0255 | 0.022055 | 0.022055 | 0.01399 | 0.01399 | 30.0026 | 25.3644
51.0855 | 0.022055 | 0.022055 | 0.01399 | 0.01399 | 30.0026 | 25.3644
51.1456 | 0.022055 | 0.022055 | 0.01399 | 0.01399 | 30.0026 | 25.3644
51.2056 | 0.022055 | 0.022055 | 0.01399 | 0.01399 | 30.0026 | 25.3644
51.2656 | 0.022055 | 0.022055 | 0.01399 | 0.01399 | 30.0026 | 25.3644
51.3257 | 0.022055 | 0.022055 | 0.01399 | 0.01399 | 30.0026 | 25.3644
51.3857 | 0.022055 | 0.022055 | 0.01399 | 0.01399 | 30.0026 | 25.3644
51.4457 | 0.022055 | 0.022055 | 0.013989 | 0.013989 | 30.0026 | 25.3644
51.5058 | 0.022055 | 0.022055 | 0.013989 | 0.013989 | 30.0026 | 25.3644
51.5658 | 0.022055 | 0.022055 | 0.013989 | 0.013989 | 30.0026 | 25.3644
51.6258 | 0.022055 | 0.022055 | 0.013989 | 0.013989 | 30.0026 | 25.3644
51.6858 | 0.022055 | 0.022055 | 0.013989 | 0.013989 | 30.0026 | 25.3644
51.7459 | 0.022055 | 0.022055 | 0.013989 | 0.013989 | 30.0026 | 25.3644
51.8059 | 0.022055 | 0.022055 | 0.013989 | 0.013989 | 30.0026 | 25.3644
51.8659 | 0.022055 | 0.022055 | 0.013988 | 0.013988 | 30.0026 | 25.3644
51.926 | 0.022055 | 0.022055 | 0.013988 | 0.013988 | 30.0026 | 25.3644
51.986 | 0.022055 | 0.022055 | 0.013988 | 0.013988 | 30.0026 | 25.3644
52.046 | 0.022055 | 0.022055 | 0.013988 | 0.013988 | 30.0026 | 25.3644
52.1061 | 0.022055 | 0.022055 | 0.013988 | 0.013988 | 30.0026 | 25.3644
52.1661 | 0.022055 | 0.022055 | 0.013988 | 0.013988 | 30.0026 | 25.3644
52.2261 | 0.022055 | 0.022055 | 0.013988 | 0.013988 | 30.0026 | 25.3644
52.2861 | 0.022055 | 0.022055 | 0.013987 | 0.013987 | 30.0026 | 25.3644
52.3462 | 0.022055 | 0.022055 | 0.013987 | 0.013987 | 30.0026 | 25.3644
52.4062 | 0.022055 | 0.022055 | 0.013987 | 0.013987 | 30.0026 | 25.3644
52.4662 | 0.022055 | 0.022055 | 0.013987 | 0.013987 | 30.0026 | 25.3644
52.5263 | 0.022055 | 0.022055 | 0.013987 | 0.013987 | 30.0026 | 25.3644
52.5863 | 0.022055 | 0.022055 | 0.013987 | 0.013987 | 30.0026 | 25.3644
52.6463 | 0.022055 | 0.022055 | 0.013987 | 0.013987 | 30.0026 | 25.3644
52.7064 | 0.022055 | 0.022055 | 0.013987 | 0.013987 | 30.0026 | 25.3644
52.7664 | 0.022055 | 0.022055 | 0.013987 | 0.013987 | 30.0026 | 25.3644
52.8264 | 0.022055 | 0.022055 | 0.013986 | 0.013986 | 30.0026 | 25.3644
52.8864 | 0.022055 | 0.022055 | 0.013986 | 0.013986 | 30.0026 | 25.3644
52.9465 | 0.022055 | 0.022055 | 0.013986 | 0.013986 | 30.0026 | 25.3644
53.0065 | 0.022055 | 0.022055 | 0.013986 | 0.013986 | 30.0026 | 25.3644
53.0665 | 0.022055 | 0.022055 | 0.013986 | 0.013986 | 30.0026 | 25.3644
53.1266 | 0.022055 | 0.022055 | 0.013986 | 0.013986 | 30.0026 | 25.3644
53.1866 | 0.022055 | 0.022055 | 0.013986 | 0.013986 | 30.0026 | 25.3644
53.2466 | 0.022055 | 0.022055 | 0.013986 | 0.013986 | 30.0026 | 25.3644
53.3067 | 0.022055 | 0.022055 | 0.013985 | 0.013985 | 30.0026 | 25.3644
53.3667 | 0.022055 | 0.022055 | 0.013985 | 0.013985 | 30.0026 | 25.3644
53.4267 | 0.022055 | 0.022055 | 0.013985 | 0.013985 | 30.0026 | 25.3644
53.4867 | 0.022055 | 0.022055 | 0.013985 | 0.013985 | 30.0026 | 25.3644
53.5468 | 0.022055 | 0.022055 | 0.013985 | 0.013985 | 30.0026 | 25.3644
53.6068 | 0.022055 | 0.022055 | 0.013985 | 0.013985 | 30.0026 | 25.3644
53.6668 | 0.022055 | 0.022055 | 0.013985 | 0.013985 | 30.0026 | 25.3644
53.7269 | 0.022055 | 0.022055 | 0.013985 | 0.013985 | 30.0026 | 25.3644
53.7869 | 0.022055 | 0.022055 | 0.013985 | 0.013985 | 30.0026 | 25.3644
53.8469 | 0.022055 | 0.022055 | 0.013984 | 0.013984 | 30.0026 | 25.3644
53.907 | 0.022055 | 0.022055 | 0.013984 | 0.013984 | 30.0026 | 25.3644
53.967 | 0.022055 | 0.022055 | 0.013984 | 0.013984 | 30.0026 | 25.3644
54.027 | 0.022055 | 0.022055 | 0.013984 | 0.013984 | 30.0026 | 25.3644
54.087 | 0.022055 | 0.022055 | 0.013984 | 0.013984 | 30.0026 | 25.3644
54.1471 | 0.022055 | 0.022055 | 0.013984 | 0.013984 | 30.0026 | 25.3644
54.2071 | 0.022055 | 0.022055 | 0.013984 | 0.013984 | 30.0026 | 25.3644
54.2671 | 0.022055 | 0.022055 | 0.013984 | 0.013984 | 30.0026 | 25.3644
54.3272 | 0.022055 | 0.022055 | 0.013984 | 0.013984 | 30.0026 | 25.3644
54.3872 | 0.022055 | 0.022055 | 0.013984 | 0.013984 | 30.0026 | 25.3644
54.4472 | 0.022055 | 0.022055 | 0.013984 | 0.013984 | 30.0026 | 25.3644
54.5073 | 0.022055 | 0.022055 | 0.013983 | 0.013983 | 30.0026 | 25.3644
54.5673 | 0.022055 | 0.022055 | 0.013983 | 0.013983 | 30.0026 | 25.3644
54.6273 | 0.022055 | 0.022055 | 0.013983 | 0.013983 | 30.0026 | 25.3644
54.6873 | 0.022055 | 0.022055 | 0.013983 | 0.013983 | 30.0026 | 25.3644
54.7474 | 0.022055 | 0.022055 | 0.013983 | 0.013983 | 30.0026 | 25.3644
54.8074 | 0.022055 | 0.022055 | 0.013983 | 0.013983 | 30.0026 | 25.3644
54.8674 | 0.022055 | 0.022055 | 0.013983 | 0.013983 | 30.0026 | 25.3644
54.9275 | 0.022055 | 0.022055 | 0.013983 | 0.013983 | 30.0026 | 25.3644
54.9875 | 0.022055 | 0.022055 | 0.013983 | 0.013983 | 30.0026 | 25.3644
55.0475 | 0.022055 | 0.022055 | 0.013983 | 0.013983 | 30.0026 | 25.3644
55.1076 | 0.022055 | 0.022055 | 0.013983 | 0.013983 | 30.0026 | 25.3644
55.1676 | 0.022055 | 0.022055 | 0.013982 | 0.013982 | 30.0026 | 25.3644
55.2276 | 0.022055 | 0.022055 | 0.013982 | 0.013982 | 30.0026 | 25.3644
55.2876 | 0.022055 | 0.022055 | 0.013982 | 0.013982 | 30.0026 | 25.3644
55.3477 | 0.022055 | 0.022055 | 0.013982 | 0.013982 | 30.0026 | 25.3644
55.4077 | 0.022055 | 0.022055 | 0.013982 | 0.013982 | 30.0026 | 25.3644
55.4677 | 0.022055 | 0.022055 | 0.013982 | 0.013982 | 30.0026 | 25.3644
55.5278 | 0.022055 | 0.022055 | 0.013982 | 0.013982 | 30.0026 | 25.3644
55.5878 | 0.022055 | 0.022055 | 0.013982 | 0.013982 | 30.0026 | 25.3644
55.6478 | 0.022055 | 0.022055 | 0.013982 | 0.013982 | 30.0026 | 25.3644
55.7079 | 0.022055 | 0.022055 | 0.013982 | 0.013982 | 30.0026 | 25.3644
55.7679 | 0.022055 | 0.022055 | 0.013982 | 0.013982 | 30.0026 | 25.3644
55.8279 | 0.022055 | 0.022055 | 0.013982 | 0.013982 | 30.0026 | 25.3644
55.8879 | 0.022055 | 0.022055 | 0.013981 | 0.013981 | 30.0026 | 25.3644
55.948 | 0.022055 | 0.022055 | 0.013981 | 0.013981 | 30.0026 | 25.3644
56.008 | 0.022055 | 0.022055 | 0.013981 | 0.013981 | 30.0026 | 25.3644
56.068 | 0.022055 | 0.022055 | 0.013981 | 0.013981 | 30.0026 | 25.3644
56.1281 | 0.022055 | 0.022055 | 0.013981 | 0.013981 | 30.0026 | 25.3644
56.1881 | 0.022055 | 0.022055 | 0.013981 | 0.013981 | 30.0026 | 25.3644
56.2481 | 0.022055 | 0.022055 | 0.013981 | 0.013981 | 30.0026 | 25.3644
56.3082 | 0.022055 | 0.022055 | 0.013981 | 0.013981 | 30.0026 | 25.3644
56.3682 | 0.022055 | 0.022055 | 0.013981 | 0.013981 | 30.0026 | 25.3644
56.4282 | 0.022055 | 0.022055 | 0.013981 | 0.013981 | 30.0026 | 25.3644
56.4882 | 0.022055 | 0.022055 | 0.013981 | 0.013981 | 30.0026 | 25.3644
56.5483 | 0.022055 | 0.022055 | 0.013981 | 0.013981 | 30.0026 | 25.3644
56.6083 | 0.022055 | 0.022055 | 0.013981 | 0.013981 | 30.0026 | 25.3644
56.6683 | 0.022055 | 0.022055 | 0.013981 | 0.013981 | 30.0026 | 25.3644
56.7284 | 0.022055 | 0.022055 | 0.01398 | 0.01398 | 30.0026 | 25.3644
56.7884 | 0.022055 | 0.022055 | 0.01398 | 0.01398 | 30.0026 | 25.3644
56.8484 | 0.022055 | 0.022055 | 0.01398 | 0.01398 | 30.0026 | 25.3644
56.9085 | 0.022055 | 0.022055 | 0.01398 | 0.01398 | 30.0026 | 25.3644
56.9685 | 0.022055 | 0.022055 | 0.01398 | 0.01398 | 30.0026 | 25.3644
57.0285 | 0.022055 | 0.022055 | 0.01398 | 0.01398 | 30.0026 | 25.3644
57.0885 | 0.022055 | 0.022055 | 0.01398 | 0.01398 | 30.0026 | 25.3644
57.1486 | 0.022055 | 0.022055 | 0.01398 | 0.01398 | 30.0026 | 25.3644
57.2086 | 0.022055 | 0.022055 | 0.01398 | 0.01398 | 30.0026 | 25.3644
57.2686 | 0.022055 | 0.022055 | 0.01398 | 0.01398 | 30.0026 | 25.3644
57.3287 | 0.022055 | 0.022055 | 0.01398 | 0.01398 | 30.0026 | 25.3644
57.3887 | 0.022055 | 0.022055 | 0.01398 | 0.01398 | 30.0026 | 25.3644
57.4487 | 0.022055 | 0.022055 | 0.01398 | 0.01398 | 30.0026 | 25.3644
57.5088 | 0.022055 | 0.022055 | 0.01398 | 0.01398 | 30.0026 | 25.3644
57.5688 | 0.022055 | 0.022055 | 0.01398 | 0.01398 | 30.0026 | 25.3644
57.6288 | 0.022055 | 0.022055 | 0.013979 | 0.013979 | 30.0026 | 25.3644
57.6888 | 0.022055 | 0.022055 | 0.013979 | 0.013979 | 30.0026 | 25.3644
57.7489 | 0.022055 | 0.022055 | 0.013979 | 0.013979 | 30.0026 | 25.3644
57.8089 | 0.022055 | 0.022055 | 0.013979 | 0.013979 | 30.0026 | 25.3644
57.8689 | 0.022055 | 0.022055 | 0.013979 | 0.013979 | 30.0026 | 25.3644
57.929 | 0.022055 | 0.022055 | 0.013979 | 0.013979 | 30.0026 | 25.3644
57.989 | 0.022055 | 0.022055 | 0.013979 | 0.013979 | 30.0026 | 25.3644
58.049 | 0.022055 | 0.022055 | 0.013979 | 0.013979 | 30.0026 | 25.3644
58.1091 | 0.022055 | 0.022055 | 0.013979 | 0.013979 | 30.0026 | 25.3644
58.1691 | 0.022055 | 0.022055 | 0.013979 | 0.013979 | 30.0026 | 25.3644
58.2291 | 0.022055 | 0.022055 | 0.013979 | 0.013979 | 30.0026 | 25.3644
58.2891 | 0.022055 | 0.022055 | 0.013979 | 0.013979 | 30.0026 | 25.3644
58.3492 | 0.022055 | 0.022055 | 0.013979 | 0.013979 | 30.0026 | 25.3644
58.4092 | 0.022055 | 0.022055 | 0.013979 | 0.013979 | 30.0026 | 25.3644
58.4692 | 0.022055 | 0.022055 | 0.013979 | 0.013979 | 30.0026 | 25.3644
58.5293 | 0.022055 | 0.022055 | 0.013979 | 0.013979 | 30.0026 | 25.3644
58.5893 | 0.022055 | 0.022055 | 0.013979 | 0.013979 | 30.0026 | 25.3644
58.6493 | 0.022055 | 0.022055 | 0.013979 | 0.013979 | 30.0026 | 25.3644
58.7094 | 0.022055 | 0.022055 | 0.013978 | 0.013978 | 30.0026 | 25.3644
58.7694 | 0.022055 | 0.022055 | 0.013978 | 0.013978 | 30.0026 | 25.3644
58.8294 | 0.022055 | 0.022055 | 0.013978 | 0.013978 | 30.0026 | 25.3644
58.8894 | 0.022055 | 0.022055 | 0.013978 | 0.013978 | 30.0026 | 25.3644
58.9495 | 0.022055 | 0.022055 | 0.013978 | 0.013978 | 30.0026 | 25.3644
59.0095 | 0.022055 | 0.022055 | 0.013978 | 0.013978 | 30.0026 | 25.3644
59.0695 | 0.022055 | 0.022055 | 0.013978 | 0.013978 | 30.0026 | 25.3644
59.1296 | 0.022055 | 0.022055 | 0.013978 | 0.013978 | 30.0026 | 25.3644
59.1896 | 0.022055 | 0.022055 | 0.013978 | 0.013978 | 30.0026 | 25.3644
59.2496 | 0.022055 | 0.022055 | 0.013978 | 0.013978 | 30.0026 | 25.3644
59.3097 | 0.022055 | 0.022055 | 0.013978 | 0.013978 | 30.0026 | 25.3644
59.3697 | 0.022055 | 0.022055 | 0.013978 | 0.013978 | 30.0026 | 25.3644
59.4297 | 0.022055 | 0.022055 | 0.013978 | 0.013978 | 30.0026 | 25.3644
59.4897 | 0.022055 | 0.022055 | 0.013978 | 0.013978 | 30.0026 | 25.3644
59.5498 | 0.022055 | 0.022055 | 0.013978 | 0.013978 | 30.0026 | 25.3644
59.6098 | 0.022055 | 0.022055 | 0.013978 | 0.013978 | 30.0026 | 25.3644
59.6698 | 0.022055 | 0.022055 | 0.013978 | 0.013978 | 30.0026 | 25.3644
59.7299 | 0.022055 | 0.022055 | 0.013978 | 0.013978 | 30.0026 | 25.3644
59.7899 | 0.022055 | 0.022055 | 0.013978 | 0.013978 | 30.0026 | 25.3644
59.8499 | 0.022055 | 0.022055 | 0.013978 | 0.013978 | 30.0026 | 25.3644
59.91 | 0.022055 | 0.022055 | 0.013978 | 0.013978 | 30.0026 | 25.3644
59.97 | 0.022055 | 0.022055 | 0.013977 | 0.013977 | 30.0026 | 25.3644
60.03 | 0.022055 | 0.022055 | 0.013977 | 0.013977 | 30.0026 | 25.3644
60.09 | 0.022055 | 0.022055 | 0.013977 | 0.013977 | 30.0026 | 25.3644
60.1501 | 0.022055 | 0.022055 | 0.013977 | 0.013977 | 30.0026 | 25.3644
60.2101 | 0.022055 | 0.022055 | 0.013977 | 0.013977 | 30.0026 | 25.3644
60.2701 | 0.022055 | 0.022055 | 0.013977 | 0.013977 | 30.0026 | 25.3644
60.3302 | 0.022055 | 0.022055 | 0.013977 | 0.013977 | 30.0026 | 25.3644
60.3902 | 0.022055 | 0.022055 | 0.013977 | 0.013977 | 30.0026 | 25.3644
60.4502 | 0.022055 | 0.022055 | 0.013977 | 0.013977 | 30.0026 | 25.3644
60.5103 | 0.022055 | 0.022055 | 0.013977 | 0.013977 | 30.0026 | 25.3644
60.5703 | 0.022055 | 0.022055 | 0.013977 | 0.013977 | 30.0026 | 25.3644
60.6303 | 0.022055 | 0.022055 | 0.013977 | 0.013977 | 30.0026 | 25.3644
60.6903 | 0.022055 | 0.022055 | 0.013977 | 0.013977 | 30.0026 | 25.3644
60.7504 | 0.022055 | 0.022055 | 0.013977 | 0.013977 | 30.0026 | 25.3644
60.8104 | 0.022055 | 0.022055 | 0.013977 | 0.013977 | 30.0026 | 25.3644
60.8704 | 0.022055 | 0.022055 | 0.013977 | 0.013977 | 30.0026 | 25.3644
60.9305 | 0.022055 | 0.022055 | 0.013977 | 0.013977 | 30.0026 | 25.3644
60.9905 | 0.022055 | 0.022055 | 0.013977 | 0.013977 | 30.0026 | 25.3644
61.0505 | 0.022055 | 0.022055 | 0.013977 | 0.013977 | 30.0026 | 25.3644
61.1106 | 0.022055 | 0.022055 | 0.013977 | 0.013977 | 30.0026 | 25.3644
61.1706 | 0.022055 | 0.022055 | 0.013977 | 0.013977 | 30.0026 | 25.3644
61.2306 | 0.022055 | 0.022055 | 0.013977 | 0.013977 | 30.0026 | 25.3644
61.2906 | 0.022055 | 0.022055 | 0.013977 | 0.013977 | 30.0026 | 25.3644
61.3507 | 0.022055 | 0.022055 | 0.013977 | 0.013977 | 30.0026 | 25.3644
61.4107 | 0.022055 | 0.022055 | 0.013977 | 0.013977 | 30.0026 | 25.3644
61.4707 | 0.022055 | 0.022055 | 0.013977 | 0.013977 | 30.0026 | 25.3644
61.5308 | 0.022055 | 0.022055 | 0.013976 | 0.013976 | 30.0026 | 25.3644
61.5908 | 0.022055 | 0.022055 | 0.013976 | 0.013976 | 30.0026 | 25.3644
61.6508 | 0.022055 | 0.022055 | 0.013976 | 0.013976 | 30.0026 | 25.3644
61.7109 | 0.022055 | 0.022055 | 0.013976 | 0.013976 | 30.0026 | 25.3644
61.7709 | 0.022055 | 0.022055 | 0.013976 | 0.013976 | 30.0026 | 25.3644
61.8309 | 0.022055 | 0.022055 | 0.013976 | 0.013976 | 30.0026 | 25.3644
61.8909 | 0.022055 | 0.022055 | 0.013976 | 0.013976 | 30.0026 | 25.3644
61.951 | 0.022055 | 0.022055 | 0.013976 | 0.013976 | 30.0026 | 25.3644
62.011 | 0.022055 | 0.022055 | 0.013976 | 0.013976 | 30.0026 | 25.3644
62.071 | 0.022055 | 0.022055 | 0.013976 | 0.013976 | 30.0026 | 25.3644
62.1311 | 0.022055 | 0.022055 | 0.013976 | 0.013976 | 30.0026 | 25.3644
62.1911 | 0.022055 | 0.022055 | 0.013976 | 0.013976 | 30.0026 | 25.3644
62.2511 | 0.022055 | 0.022055 | 0.013976 | 0.013976 | 30.0026 | 25.3644
62.3112 | 0.022055 | 0.022055 | 0.013976 | 0.013976 | 30.0026 | 25.3644
62.3712 | 0.022055 | 0.022055 | 0.013976 | 0.013976 | 30.0026 | 25.3644
62.4312 | 0.022055 | 0.022055 | 0.013976 | 0.013976 | 30.0026 | 25.3644
62.4912 | 0.022055 | 0.022055 | 0.013976 | 0.013976 | 30.0026 | 25.3644
62.5513 | 0.022055 | 0.022055 | 0.013976 | 0.013976 | 30.0026 | 25.3644
62.6113 | 0.022055 | 0.022055 | 0.013976 | 0.013976 | 30.0026 | 25.3644
62.6713 | 0.022055 | 0.022055 | 0.013976 | 0.013976 | 30.0026 | 25.3644
62.7314 | 0.022055 | 0.022055 | 0.013976 | 0.013976 | 30.0026 | 25.3644
62.7914 | 0.022055 | 0.022055 | 0.013976 | 0.013976 | 30.0026 | 25.3644
62.8514 | 0.022055 | 0.022055 | 0.013976 | 0.013976 | 30.0026 | 25.3644
62.9115 | 0.022055 | 0.022055 | 0.013976 | 0.013976 | 30.0026 | 25.3644
62.9715 | 0.022055 | 0.022055 | 0.013976 | 0.013976 | 30.0026 | 25.3644
63.0315 | 0.022055 | 0.022055 | 0.013976 | 0.013976 | 30.0026 | 25.3644
63.0915 | 0.022055 | 0.022055 | 0.013976 | 0.013976 | 30.0026 | 25.3644
63.1516 | 0.022055 | 0.022055 | 0.013976 | 0.013976 | 30.0026 | 25.3644
63.2116 | 0.022055 | 0.022055 | 0.013976 | 0.013976 | 30.0026 | 25.3644
63.2716 | 0.022055 | 0.022055 | 0.013976 | 0.013976 | 30.0026 | 25.3644
63.3317 | 0.022055 | 0.022055 | 0.013976 | 0.013976 | 30.0026 | 25.3644
63.3917 | 0.022055 | 0.022055 | 0.013976 | 0.013976 | 30.0026 | 25.3644
63.4517 | 0.022055 | 0.022055 | 0.013976 | 0.013976 | 30.0026 | 25.3644
63.5118 | 0.022055 | 0.022055 | 0.013976 | 0.013976 | 30.0026 | 25.3644
63.5718 | 0.022055 | 0.022055 | 0.013975 | 0.013975 | 30.0026 | 25.3644
63.6318 | 0.022055 | 0.022055 | 0.013975 | 0.013975 | 30.0026 | 25.3644
63.6918 | 0.022055 | 0.022055 | 0.013975 | 0.013975 | 30.0026 | 25.3644
63.7519 | 0.022055 | 0.022055 | 0.013975 | 0.013975 | 30.0026 | 25.3644
63.8119 | 0.022055 | 0.022055 | 0.013975 | 0.013975 | 30.0026 | 25.3644
63.8719 | 0.022055 | 0.022055 | 0.013975 | 0.013975 | 30.0026 | 25.3644
63.932 | 0.022055 | 0.022055 | 0.013975 | 0.013975 | 30.0026 | 25.3644
63.992 | 0.022055 | 0.022055 | 0.013975 | 0.013975 | 30.0026 | 25.3644
64.052 | 0.022055 | 0.022055 | 0.013975 | 0.013975 | 30.0026 | 25.3644
64.1121 | 0.022055 | 0.022055 | 0.013975 | 0.013975 | 30.0026 | 25.3644
64.1721 | 0.022055 | 0.022055 | 0.013975 | 0.013975 | 30.0026 | 25.3644
64.2321 | 0.022055 | 0.022055 | 0.013975 | 0.013975 | 30.0026 | 25.3644
64.2921 | 0.022055 | 0.022055 | 0.013975 | 0.013975 | 30.0026 | 25.3644
64.3522 | 0.022055 | 0.022055 | 0.013975 | 0.013975 | 30.0026 | 25.3644
64.4122 | 0.022055 | 0.022055 | 0.013975 | 0.013975 | 30.0026 | 25.3644
64.4722 | 0.022055 | 0.022055 | 0.013975 | 0.013975 | 30.0026 | 25.3644
64.5323 | 0.022055 | 0.022055 | 0.013975 | 0.013975 | 30.0026 | 25.3644
64.5923 | 0.022055 | 0.022055 | 0.013975 | 0.013975 | 30.0026 | 25.3644
64.6523 | 0.022055 | 0.022055 | 0.013975 | 0.013975 | 30.0026 | 25.3644
64.7124 | 0.022055 | 0.022055 | 0.013975 | 0.013975 | 30.0026 | 25.3644
64.7724 | 0.022055 | 0.022055 | 0.013975 | 0.013975 | 30.0026 | 25.3644
64.8324 | 0.022055 | 0.022055 | 0.013975 | 0.013975 | 30.0026 | 25.3644
64.8924 | 0.022055 | 0.022055 | 0.013975 | 0.013975 | 30.0026 | 25.3644
64.9525 | 0.022055 | 0.022055 | 0.013975 | 0.013975 | 30.0026 | 25.3644
65.0125 | 0.022055 | 0.022055 | 0.013975 | 0.013975 | 30.0026 | 25.3644
65.0725 | 0.022055 | 0.022055 | 0.013975 | 0.013975 | 30.0026 | 25.3644
65.1326 | 0.022055 | 0.022055 | 0.013975 | 0.013975 | 30.0026 | 25.3644
65.1926 | 0.022055 | 0.022055 | 0.013975 | 0.013975 | 30.0026 | 25.3644
65.2526 | 0.022055 | 0.022055 | 0.013975 | 0.013975 | 30.0026 | 25.3644
65.3127 | 0.022055 | 0.022055 | 0.013975 | 0.013975 | 30.0026 | 25.3644
65.3727 | 0.022055 | 0.022055 | 0.013975 | 0.013975 | 30.0026 | 25.3644
65.4327 | 0.022055 | 0.022055 | 0.013975 | 0.013975 | 30.0026 | 25.3644
65.4927 | 0.022055 | 0.022055 | 0.013975 | 0.013975 | 30.0026 | 25.3644
65.5528 | 0.022055 | 0.022055 | 0.013975 | 0.013975 | 30.0026 | 25.3644
65.6128 | 0.022055 | 0.022055 | 0.013975 | 0.013975 | 30.0026 | 25.3644
65.6728 | 0.022055 | 0.022055 | 0.013975 | 0.013975 | 30.0026 | 25.3644
65.7329 | 0.022055 | 0.022055 | 0.013975 | 0.013975 | 30.0026 | 25.3644
65.7929 | 0.022055 | 0.022055 | 0.013975 | 0.013975 | 30.0026 | 25.3644
65.8529 | 0.022055 | 0.022055 | 0.013975 | 0.013975 | 30.0026 | 25.3644
65.913 | 0.022055 | 0.022055 | 0.013975 | 0.013975 | 30.0026 | 25.3644
65.973 | 0.022055 | 0.022055 | 0.013975 | 0.013975 | 30.0026 | 25.3644
66.033 | 0.022055 | 0.022055 | 0.013975 | 0.013975 | 30.0026 | 25.3644
66.093 | 0.022055 | 0.022055 | 0.013975 | 0.013975 | 30.0026 | 25.3644
66.1531 | 0.022055 | 0.022055 | 0.013975 | 0.013975 | 30.0026 | 25.3644
66.2131 | 0.022055 | 0.022055 | 0.013975 | 0.013975 | 30.0026 | 25.3644
66.2731 | 0.022055 | 0.022055 | 0.013975 | 0.013975 | 30.0026 | 25.3644
66.3332 | 0.022055 | 0.022055 | 0.013975 | 0.013975 | 30.0026 | 25.3644
66.3932 | 0.022055 | 0.022055 | 0.013974 | 0.013974 | 30.0026 | 25.3644
66.4532 | 0.022055 | 0.022055 | 0.013974 | 0.013974 | 30.0026 | 25.3644
66.5133 | 0.022055 | 0.022055 | 0.013974 | 0.013974 | 30.0026 | 25.3644
66.5733 | 0.022055 | 0.022055 | 0.013974 | 0.013974 | 30.0026 | 25.3644
66.6333 | 0.022055 | 0.022055 | 0.013974 | 0.013974 | 30.0026 | 25.3644
66.6933 | 0.022055 | 0.022055 | 0.013974 | 0.013974 | 30.0026 | 25.3644
66.7534 | 0.022055 | 0.022055 | 0.013974 | 0.013974 | 30.0026 | 25.3644
66.8134 | 0.022055 | 0.022055 | 0.013974 | 0.013974 | 30.0026 | 25.3644
66.8734 | 0.022055 | 0.022055 | 0.013974 | 0.013974 | 30.0026 | 25.3644
66.9335 | 0.022055 | 0.022055 | 0.013974 | 0.013974 | 30.0026 | 25.3644
66.9935 | 0.022055 | 0.022055 | 0.013974 | 0.013974 | 30.0026 | 25.3644
67.0535 | 0.022055 | 0.022055 | 0.013974 | 0.013974 | 30.0026 | 25.3644
67.1136 | 0.022055 | 0.022055 | 0.013974 | 0.013974 | 30.0026 | 25.3644
67.1736 | 0.022055 | 0.022055 | 0.013974 | 0.013974 | 30.0026 | 25.3644
67.2336 | 0.022055 | 0.022055 | 0.013974 | 0.013974 | 30.0026 | 25.3644
67.2936 | 0.022055 | 0.022055 | 0.013974 | 0.013974 | 30.0026 | 25.3644
67.3537 | 0.022055 | 0.022055 | 0.013974 | 0.013974 | 30.0026 | 25.3644
67.4137 | 0.022055 | 0.022055 | 0.013974 | 0.013974 | 30.0026 | 25.3644
67.4737 | 0.022055 | 0.022055 | 0.013974 | 0.013974 | 30.0026 | 25.3644
67.5338 | 0.022055 | 0.022055 | 0.013974 | 0.013974 | 30.0026 | 25.3644
67.5938 | 0.022055 | 0.022055 | 0.013974 | 0.013974 | 30.0026 | 25.3644
67.6538 | 0.022055 | 0.022055 | 0.013974 | 0.013974 | 30.0026 | 25.3644
67.7139 | 0.022055 | 0.022055 | 0.013974 | 0.013974 | 30.0026 | 25.3644
67.7739 | 0.022055 | 0.022055 | 0.013974 | 0.013974 | 30.0026 | 25.3644
67.8339 | 0.022055 | 0.022055 | 0.013974 | 0.013974 | 30.0026 | 25.3644
67.8939 | 0.022055 | 0.022055 | 0.013974 | 0.013974 | 30.0026 | 25.3644
67.954 | 0.022055 | 0.022055 | 0.013974 | 0.013974 | 30.0026 | 25.3644
68.014 | 0.022055 | 0.022055 | 0.013974 | 0.013974 | 30.0026 | 25.3644
68.074 | 0.022055 | 0.022055 | 0.013974 | 0.013974 | 30.0026 | 25.3644
68.1341 | 0.022055 | 0.022055 | 0.013974 | 0.013974 | 30.0026 | 25.3644
68.1941 | 0.022055 | 0.022055 | 0.013974 | 0.013974 | 30.0026 | 25.3644
68.2541 | 0.022055 | 0.022055 | 0.013974 | 0.013974 | 30.0026 | 25.3644
68.3142 | 0.022055 | 0.022055 | 0.013974 | 0.013974 | 30.0026 | 25.3644
68.3742 | 0.022055 | 0.022055 | 0.013974 | 0.013974 | 30.0026 | 25.3644
68.4342 | 0.022055 | 0.022055 | 0.013974 | 0.013974 | 30.0026 | 25.3644
68.4942 | 0.022055 | 0.022055 | 0.013974 | 0.013974 | 30.0026 | 25.3644
68.5543 | 0.022055 | 0.022055 | 0.013974 | 0.013974 | 30.0026 | 25.3644
68.6143 | 0.022055 | 0.022055 | 0.013974 | 0.013974 | 30.0026 | 25.3644
68.6743 | 0.022055 | 0.022055 | 0.013974 | 0.013974 | 30.0026 | 25.3644
68.7344 | 0.022055 | 0.022055 | 0.013974 | 0.013974 | 30.0026 | 25.3644
68.7944 | 0.022055 | 0.022055 | 0.013974 | 0.013974 | 30.0026 | 25.3644
68.8544 | 0.022055 | 0.022055 | 0.013974 | 0.013974 | 30.0026 | 25.3644
68.9145 | 0.022055 | 0.022055 | 0.013974 | 0.013974 | 30.0026 | 25.3644
68.9745 | 0.022055 | 0.022055 | 0.013974 | 0.013974 | 30.0026 | 25.3644
69.0345 | 0.022055 | 0.022055 | 0.013974 | 0.013974 | 30.0026 | 25.3644
69.0945 | 0.022055 | 0.022055 | 0.013974 | 0.013974 | 30.0026 | 25.3644
69.1546 | 0.022055 | 0.022055 | 0.013974 | 0.013974 | 30.0026 | 25.3644
69.2146 | 0.022055 | 0.022055 | 0.013974 | 0.013974 | 30.0026 | 25.3644
69.2746 | 0.022055 | 0.022055 | 0.013974 | 0.013974 | 30.0026 | 25.3644
69.3347 | 0.022055 | 0.022055 | 0.013974 | 0.013974 | 30.0026 | 25.3644
69.3947 | 0.022055 | 0.022055 | 0.013974 | 0.013974 | 30.0026 | 25.3644
69.4547 | 0.022055 | 0.022055 | 0.013974 | 0.013974 | 30.0026 | 25.3644
69.5148 | 0.022055 | 0.022055 | 0.013974 | 0.013974 | 30.0026 | 25.3644
69.5748 | 0.022055 | 0.022055 | 0.013974 | 0.013974 | 30.0026 | 25.3644
69.6348 | 0.022055 | 0.022055 | 0.013974 | 0.013974 | 30.0026 | 25.3644
69.6948 | 0.022055 | 0.022055 | 0.013974 | 0.013974 | 30.0026 | 25.3644
69.7549 | 0.022055 | 0.022055 | 0.013974 | 0.013974 | 30.0026 | 25.3644
69.8149 | 0.022055 | 0.022055 | 0.013974 | 0.013974 | 30.0026 | 25.3644
69.8749 | 0.022055 | 0.022055 | 0.013974 | 0.013974 | 30.0026 | 25.3644
69.935 | 0.022055 | 0.022055 | 0.013974 | 0.013974 | 30.0026 | 25.3644
69.995 | 0.022055 | 0.022055 | 0.013974 | 0.013974 | 30.0026 | 25.3644
70.055 | 0.022055 | 0.022055 | 0.013974 | 0.013974 | 30.0026 | 25.3644
70.1151 | 0.022055 | 0.022055 | 0.013974 | 0.013974 | 30.0026 | 25.3644
70.1751 | 0.022055 | 0.022055 | 0.013974 | 0.013974 | 30.0026 | 25.3644
70.2351 | 0.022055 | 0.022055 | 0.013974 | 0.013974 | 30.0026 | 25.3644
70.2951 | 0.022055 | 0.022055 | 0.013974 | 0.013974 | 30.0026 | 25.3644
70.3552 | 0.022055 | 0.022055 | 0.013974 | 0.013974 | 30.0026 | 25.3644
70.4152 | 0.022055 | 0.022055 | 0.013974 | 0.013974 | 30.0026 | 25.3644
70.4752 | 0.022055 | 0.022055 | 0.013974 | 0.013974 | 30.0026 | 25.3644
70.5353 | 0.022055 | 0.022055 | 0.013974 | 0.013974 | 30.0026 | 25.3644
70.5953 | 0.022055 | 0.022055 | 0.013974 | 0.013974 | 30.0026 | 25.3644
70.6553 | 0.022055 | 0.022055 | 0.013974 | 0.013974 | 30.0026 | 25.3644
70.7154 | 0.022055 | 0.022055 | 0.013974 | 0.013974 | 30.0026 | 25.3644
70.7754 | 0.022055 | 0.022055 | 0.013974 | 0.013974 | 30.0026 | 25.3644
70.8354 | 0.022055 | 0.022055 | 0.013974 | 0.013974 | 30.0026 | 25.3644
70.8954 | 0.022055 | 0.022055 | 0.013974 | 0.013974 | 30.0026 | 25.3644
70.9555 | 0.022055 | 0.022055 | 0.013974 | 0.013974 | 30.0026 | 25.3644
71.0155 | 0.022055 | 0.022055 | 0.013974 | 0.013974 | 30.0026 | 25.3644
71.0755 | 0.022055 | 0.022055 | 0.013974 | 0.013974 | 30.0026 | 25.3644
71.1356 | 0.022055 | 0.022055 | 0.013974 | 0.013974 | 30.0026 | 25.3644
71.1956 | 0.022055 | 0.022055 | 0.013974 | 0.013974 | 30.0026 | 25.3644
71.2556 | 0.022055 | 0.022055 | 0.013974 | 0.013974 | 30.0026 | 25.3644
71.3157 | 0.022055 | 0.022055 | 0.013974 | 0.013974 | 30.0026 | 25.3644
71.3757 | 0.022055 | 0.022055 | 0.013973 | 0.013973 | 30.0026 | 25.3644
71.4357 | 0.022055 | 0.022055 | 0.013973 | 0.013973 | 30.0026 | 25.3644
71.4957 | 0.022055 | 0.022055 | 0.013973 | 0.013973 | 30.0026 | 25.3644
71.5558 | 0.022055 | 0.022055 | 0.013973 | 0.013973 | 30.0026 | 25.3644
71.6158 | 0.022055 | 0.022055 | 0.013973 | 0.013973 | 30.0026 | 25.3644
71.6758 | 0.022055 | 0.022055 | 0.013973 | 0.013973 | 30.0026 | 25.3644
71.7359 | 0.022055 | 0.022055 | 0.013973 | 0.013973 | 30.0026 | 25.3644
71.7959 | 0.022055 | 0.022055 | 0.013973 | 0.013973 | 30.0026 | 25.3644
71.8559 | 0.022055 | 0.022055 | 0.013973 | 0.013973 | 30.0026 | 25.3644
71.916 | 0.022055 | 0.022055 | 0.013973 | 0.013973 | 30.0026 | 25.3644
71.976 | 0.022055 | 0.022055 | 0.013973 | 0.013973 | 30.0026 | 25.3644
72.036 | 0.022055 | 0.022055 | 0.013973 | 0.013973 | 30.0026 | 25.3644
72.096 | 0.022055 | 0.022055 | 0.013973 | 0.013973 | 30.0026 | 25.3644
72.1561 | 0.022055 | 0.022055 | 0.013973 | 0.013973 | 30.0026 | 25.3644
72.2161 | 0.022055 | 0.022055 | 0.013973 | 0.013973 | 30.0026 | 25.3644
72.2761 | 0.022055 | 0.022055 | 0.013973 | 0.013973 | 30.0026 | 25.3644
72.3362 | 0.022055 | 0.022055 | 0.013973 | 0.013973 | 30.0026 | 25.3644
72.3962 | 0.022055 | 0.022055 | 0.013973 | 0.013973 | 30.0026 | 25.3644
72.4562 | 0.022055 | 0.022055 | 0.013973 | 0.013973 | 30.0026 | 25.3644
72.5163 | 0.022055 | 0.022055 | 0.013973 | 0.013973 | 30.0026 | 25.3644
72.5763 | 0.022055 | 0.022055 | 0.013973 | 0.013973 | 30.0026 | 25.3644
72.6363 | 0.022055 | 0.022055 | 0.013973 | 0.013973 | 30.0026 | 25.3644
72.6963 | 0.022055 | 0.022055 | 0.013973 | 0.013973 | 30.0026 | 25.3644
72.7564 | 0.022055 | 0.022055 | 0.013973 | 0.013973 | 30.0026 | 25.3644
72.8164 | 0.022055 | 0.022055 | 0.013973 | 0.013973 | 30.0026 | 25.3644
72.8764 | 0.022055 | 0.022055 | 0.013973 | 0.013973 | 30.0026 | 25.3644
72.9365 | 0.022055 | 0.022055 | 0.013973 | 0.013973 | 30.0026 | 25.3644
72.9965 | 0.022055 | 0.022055 | 0.013973 | 0.013973 | 30.0026 | 25.3644
73.0565 | 0.022055 | 0.022055 | 0.013973 | 0.013973 | 30.0026 | 25.3644
73.1166 | 0.022055 | 0.022055 | 0.013973 | 0.013973 | 30.0026 | 25.3644
73.1766 | 0.022055 | 0.022055 | 0.013973 | 0.013973 | 30.0026 | 25.3644
73.2366 | 0.022055 | 0.022055 | 0.013973 | 0.013973 | 30.0026 | 25.3644
73.2966 | 0.022055 | 0.022055 | 0.013973 | 0.013973 | 30.0026 | 25.3644
73.3567 | 0.022055 | 0.022055 | 0.013973 | 0.013973 | 30.0026 | 25.3644
73.4167 | 0.022055 | 0.022055 | 0.013973 | 0.013973 | 30.0026 | 25.3644
73.4767 | 0.022055 | 0.022055 | 0.013973 | 0.013973 | 30.0026 | 25.3644
73.5368 | 0.022055 | 0.022055 | 0.013973 | 0.013973 | 30.0026 | 25.3644
73.5968 | 0.022055 | 0.022055 | 0.013973 | 0.013973 | 30.0026 | 25.3644
73.6568 | 0.022055 | 0.022055 | 0.013973 | 0.013973 | 30.0026 | 25.3644
73.7169 | 0.022055 | 0.022055 | 0.013973 | 0.013973 | 30.0026 | 25.3644
73.7769 | 0.022055 | 0.022055 | 0.013973 | 0.013973 | 30.0026 | 25.3644
73.8369 | 0.022055 | 0.022055 | 0.013973 | 0.013973 | 30.0026 | 25.3644
73.8969 | 0.022055 | 0.022055 | 0.013973 | 0.013973 | 30.0026 | 25.3644
73.957 | 0.022055 | 0.022055 | 0.013973 | 0.013973 | 30.0026 | 25.3644
74.017 | 0.022055 | 0.022055 | 0.013973 | 0.013973 | 30.0026 | 25.3644
74.077 | 0.022055 | 0.022055 | 0.013973 | 0.013973 | 30.0026 | 25.3644
74.1371 | 0.022055 | 0.022055 | 0.013973 | 0.013973 | 30.0026 | 25.3644
74.1971 | 0.022055 | 0.022055 | 0.013973 | 0.013973 | 30.0026 | 25.3644
74.2571 | 0.022055 | 0.022055 | 0.013973 | 0.013973 | 30.0026 | 25.3644
74.3172 | 0.022055 | 0.022055 | 0.013973 | 0.013973 | 30.0026 | 25.3644
74.3772 | 0.022055 | 0.022055 | 0.013973 | 0.013973 | 30.0026 | 25.3644
74.4372 | 0.022055 | 0.022055 | 0.013973 | 0.013973 | 30.0026 | 25.3644
74.4972 | 0.022055 | 0.022055 | 0.013973 | 0.013973 | 30.0026 | 25.3644
74.5573 | 0.022055 | 0.022055 | 0.013973 | 0.013973 | 30.0026 | 25.3644
74.6173 | 0.022055 | 0.022055 | 0.013973 | 0.013973 | 30.0026 | 25.3644
74.6773 | 0.022055 | 0.022055 | 0.013973 | 0.013973 | 30.0026 | 25.3644
74.7374 | 0.022055 | 0.022055 | 0.013973 | 0.013973 | 30.0026 | 25.3644
74.7974 | 0.022055 | 0.022055 | 0.013973 | 0.013973 | 30.0026 | 25.3644
74.8574 | 0.022055 | 0.022055 | 0.013973 | 0.013973 | 30.0026 | 25.3644
74.9175 | 0.022055 | 0.022055 | 0.013973 | 0.013973 | 30.0026 | 25.3644
74.9775 | 0.022055 | 0.022055 | 0.013973 | 0.013973 | 30.0026 | 25.3644
75.0375 | 0.022055 | 0.022055 | 0.013973 | 0.013973 | 30.0026 | 25.3644
75.0975 | 0.022055 | 0.022055 | 0.013973 | 0.013973 | 30.0026 | 25.3644
75.1576 | 0.022055 | 0.022055 | 0.013973 | 0.013973 | 30.0026 | 25.3644
75.2176 | 0.022055 | 0.022055 | 0.013973 | 0.013973 | 30.0026 | 25.3644
75.2776 | 0.022055 | 0.022055 | 0.013973 | 0.013973 | 30.0026 | 25.3644
75.3377 | 0.022055 | 0.022055 | 0.013973 | 0.013973 | 30.0026 | 25.3644
75.3977 | 0.022055 | 0.022055 | 0.013973 | 0.013973 | 30.0026 | 25.3644
75.4577 | 0.022055 | 0.022055 | 0.013973 | 0.013973 | 30.0026 | 25.3644
75.5178 | 0.022055 | 0.022055 | 0.013973 | 0.013973 | 30.0026 | 25.3644
75.5778 | 0.022055 | 0.022055 | 0.013973 | 0.013973 | 30.0026 | 25.3644
75.6378 | 0.022055 | 0.022055 | 0.013973 | 0.013973 | 30.0026 | 25.3644
75.6978 | 0.022055 | 0.022055 | 0.013973 | 0.013973 | 30.0026 | 25.3644
75.7579 | 0.022055 | 0.022055 | 0.013973 | 0.013973 | 30.0026 | 25.3644
75.8179 | 0.022055 | 0.022055 | 0.013973 | 0.013973 | 30.0026 | 25.3644
75.8779 | 0.022055 | 0.022055 | 0.013973 | 0.013973 | 30.0026 | 25.3644
75.938 | 0.022055 | 0.022055 | 0.013973 | 0.013973 | 30.0026 | 25.3644
75.998 | 0.022055 | 0.022055 | 0.013973 | 0.013973 | 30.0026 | 25.3644
76.058 | 0.022055 | 0.022055 | 0.013973 | 0.013973 | 30.0026 | 25.3644
76.1181 | 0.022055 | 0.022055 | 0.013973 | 0.013973 | 30.0026 | 25.3644
76.1781 | 0.022055 | 0.022055 | 0.013973 | 0.013973 | 30.0026 | 25.3644
76.2381 | 0.022055 | 0.022055 | 0.013973 | 0.013973 | 30.0026 | 25.3644
76.2981 | 0.022055 | 0.022055 | 0.013973 | 0.013973 | 30.0026 | 25.3644
76.3582 | 0.022055 | 0.022055 | 0.013973 | 0.013973 | 30.0026 | 25.3644
76.4182 | 0.022055 | 0.022055 | 0.013973 | 0.013973 | 30.0026 | 25.3644
76.4782 | 0.022055 | 0.022055 | 0.013973 | 0.013973 | 30.0026 | 25.3644
76.5383 | 0.022055 | 0.022055 | 0.013973 | 0.013973 | 30.0026 | 25.3644
76.5983 | 0.022055 | 0.022055 | 0.013973 | 0.013973 | 30.0026 | 25.3644
76.6583 | 0.022055 | 0.022055 | 0.013973 | 0.013973 | 30.0026 | 25.3644
76.7184 | 0.022055 | 0.022055 | 0.013973 | 0.013973 | 30.0026 | 25.3644
76.7784 | 0.022055 | 0.022055 | 0.013973 | 0.013973 | 30.0026 | 25.3644
76.8384 | 0.022055 | 0.022055 | 0.013973 | 0.013973 | 30.0026 | 25.3644
76.8984 | 0.022055 | 0.022055 | 0.013973 | 0.013973 | 30.0026 | 25.3644
76.9585 | 0.022055 | 0.022055 | 0.013973 | 0.013973 | 30.0026 | 25.3644
77.0185 | 0.022055 | 0.022055 | 0.013973 | 0.013973 | 30.0026 | 25.3644
77.0785 | 0.022055 | 0.022055 | 0.013973 | 0.013973 | 30.0026 | 25.3644
77.1386 | 0.022055 | 0.022055 | 0.013973 | 0.013973 | 30.0026 | 25.3644
77.1986 | 0.022055 | 0.022055 | 0.013973 | 0.013973 | 30.0026 | 25.3644
77.2586 | 0.022055 | 0.022055 | 0.013973 | 0.013973 | 30.0026 | 25.3644
77.3187 | 0.022055 | 0.022055 | 0.013973 | 0.013973 | 30.0026 | 25.3644
77.3787 | 0.022055 | 0.022055 | 0.013973 | 0.013973 | 30.0026 | 25.3644
77.4387 | 0.022055 | 0.022055 | 0.013973 | 0.013973 | 30.0026 | 25.3644
77.4987 | 0.022055 | 0.022055 | 0.013973 | 0.013973 | 30.0026 | 25.3644
77.5588 | 0.022055 | 0.022055 | 0.013973 | 0.013973 | 30.0026 | 25.3644
77.6188 | 0.022055 | 0.022055 | 0.013973 | 0.013973 | 30.0026 | 25.3644
77.6788 | 0.022055 | 0.022055 | 0.013973 | 0.013973 | 30.0026 | 25.3644
77.7389 | 0.022055 | 0.022055 | 0.013973 | 0.013973 | 30.0026 | 25.3644
77.7989 | 0.022055 | 0.022055 | 0.013973 | 0.013973 | 30.0026 | 25.3644
77.8589 | 0.022055 | 0.022055 | 0.013973 | 0.013973 | 30.0026 | 25.3644
77.919 | 0.022055 | 0.022055 | 0.013973 | 0.013973 | 30.0026 | 25.3644
77.979 | 0.022055 | 0.022055 | 0.013973 | 0.013973 | 30.0026 | 25.3644
78.039 | 0.022055 | 0.022055 | 0.013973 | 0.013973 | 30.0026 | 25.3644
78.099 | 0.022055 | 0.022055 | 0.013973 | 0.013973 | 30.0026 | 25.3644
78.1591 | 0.022055 | 0.022055 | 0.013973 | 0.013973 | 30.0026 | 25.3644
78.2191 | 0.022055 | 0.022055 | 0.013973 | 0.013973 | 30.0026 | 25.3644
78.2791 | 0.022055 | 0.022055 | 0.013973 | 0.013973 | 30.0026 | 25.3644
78.3392 | 0.022055 | 0.022055 | 0.013973 | 0.013973 | 30.0026 | 25.3644
78.3992 | 0.022055 | 0.022055 | 0.013973 | 0.013973 | 30.0026 | 25.3644
78.4592 | 0.022055 | 0.022055 | 0.013973 | 0.013973 | 30.0026 | 25.3644
78.5193 | 0.022055 | 0.022055 | 0.013973 | 0.013973 | 30.0026 | 25.3644
78.5793 | 0.022055 | 0.022055 | 0.013973 | 0.013973 | 30.0026 | 25.3644
78.6393 | 0.022055 | 0.022055 | 0.013973 | 0.013973 | 30.0026 | 25.3644
78.6993 | 0.022055 | 0.022055 | 0.013973 | 0.013973 | 30.0026 | 25.3644
78.7594 | 0.022055 | 0.022055 | 0.013973 | 0.013973 | 30.0026 | 25.3644
78.8194 | 0.022055 | 0.022055 | 0.013973 | 0.013973 | 30.0026 | 25.3644
78.8794 | 0.022055 | 0.022055 | 0.013973 | 0.013973 | 30.0026 | 25.3644
78.9395 | 0.022055 | 0.022055 | 0.013973 | 0.013973 | 30.0026 | 25.3644
78.9995 | 0.022055 | 0.022055 | 0.013973 | 0.013973 | 30.0026 | 25.3644
79.0595 | 0.022055 | 0.022055 | 0.013973 | 0.013973 | 30.0026 | 25.3644
79.1196 | 0.022055 | 0.022055 | 0.013973 | 0.013973 | 30.0026 | 25.3644
79.1796 | 0.022055 | 0.022055 | 0.013973 | 0.013973 | 30.0026 | 25.3644
79.2396 | 0.022055 | 0.022055 | 0.013973 | 0.013973 | 30.0026 | 25.3644
79.2996 | 0.022055 | 0.022055 | 0.013973 | 0.013973 | 30.0026 | 25.3644
79.3597 | 0.022055 | 0.022055 | 0.013973 | 0.013973 | 30.0026 | 25.3644
79.4197 | 0.022055 | 0.022055 | 0.013973 | 0.013973 | 30.0026 | 25.3644
79.4797 | 0.022055 | 0.022055 | 0.013973 | 0.013973 | 30.0026 | 25.3644
79.5398 | 0.022055 | 0.022055 | 0.013973 | 0.013973 | 30.0026 | 25.3644
79.5998 | 0.022055 | 0.022055 | 0.013973 | 0.013973 | 30.0026 | 25.3644
79.6598 | 0.022055 | 0.022055 | 0.013973 | 0.013973 | 30.0026 | 25.3644
79.7199 | 0.022055 | 0.022055 | 0.013973 | 0.013973 | 30.0026 | 25.3644
79.7799 | 0.022055 | 0.022055 | 0.013973 | 0.013973 | 30.0026 | 25.3644
79.8399 | 0.022055 | 0.022055 | 0.013973 | 0.013973 | 30.0026 | 25.3644
79.8999 | 0.022055 | 0.022055 | 0.013973 | 0.013973 | 30.0026 | 25.3644
79.96 | 0.022055 | 0.022055 | 0.013973 | 0.013973 | 30.0026 | 25.3644
80.02 | 0.022055 | 0.022055 | 0.013973 | 0.013973 | 30.0026 | 25.3644
80.08 | 0.022055 | 0.022055 | 0.013973 | 0.013973 | 30.0026 | 25.3644
80.1401 | 0.022055 | 0.022055 | 0.013973 | 0.013973 | 30.0026 | 25.3644
80.2001 | 0.022055 | 0.022055 | 0.013973 | 0.013973 | 30.0026 | 25.3644
80.2601 | 0.022055 | 0.022055 | 0.013973 | 0.013973 | 30.0026 | 25.3644
80.3202 | 0.022055 | 0.022055 | 0.013973 | 0.013973 | 30.0026 | 25.3644
80.3802 | 0.022055 | 0.022055 | 0.013973 | 0.013973 | 30.0026 | 25.3644
80.4402 | 0.022055 | 0.022055 | 0.013973 | 0.013973 | 30.0026 | 25.3644
80.5003 | 0.022055 | 0.022055 | 0.013973 | 0.013973 | 30.0026 | 25.3644
80.5603 | 0.022055 | 0.022055 | 0.013973 | 0.013973 | 30.0026 | 25.3644
80.6203 | 0.022055 | 0.022055 | 0.013973 | 0.013973 | 30.0026 | 25.3644
80.6803 | 0.022055 | 0.022055 | 0.013973 | 0.013973 | 30.0026 | 25.3644
80.7404 | 0.022055 | 0.022055 | 0.013973 | 0.013973 | 30.0026 | 25.3644
80.8004 | 0.022055 | 0.022055 | 0.013973 | 0.013973 | 30.0026 | 25.3644
80.8604 | 0.022055 | 0.022055 | 0.013973 | 0.013973 | 30.0026 | 25.3644
80.9205 | 0.022055 | 0.022055 | 0.013973 | 0.013973 | 30.0026 | 25.3644
80.9805 | 0.022055 | 0.022055 | 0.013973 | 0.013973 | 30.0026 | 25.3644
81.0405 | 0.022055 | 0.022055 | 0.013973 | 0.013973 | 30.0026 | 25.3644
81.1006 | 0.022055 | 0.022055 | 0.013973 | 0.013973 | 30.0026 | 25.3644
81.1606 | 0.022055 | 0.022055 | 0.013973 | 0.013973 | 30.0026 | 25.3644
81.2206 | 0.022055 | 0.022055 | 0.013973 | 0.013973 | 30.0026 | 25.3644
81.2806 | 0.022055 | 0.022055 | 0.013973 | 0.013973 | 30.0026 | 25.3644
81.3407 | 0.022055 | 0.022055 | 0.013973 | 0.013973 | 30.0026 | 25.3644
81.4007 | 0.022055 | 0.022055 | 0.013973 | 0.013973 | 30.0026 | 25.3644
81.4607 | 0.022055 | 0.022055 | 0.013973 | 0.013973 | 30.0026 | 25.3644
81.5208 | 0.022055 | 0.022055 | 0.013973 | 0.013973 | 30.0026 | 25.3644
81.5808 | 0.022055 | 0.022055 | 0.013973 | 0.013973 | 30.0026 | 25.3644
81.6408 | 0.022055 | 0.022055 | 0.013973 | 0.013973 | 30.0026 | 25.3644
81.7009 | 0.022055 | 0.022055 | 0.013973 | 0.013973 | 30.0026 | 25.3644
81.7609 | 0.022055 | 0.022055 | 0.013973 | 0.013973 | 30.0026 | 25.3644
81.8209 | 0.022055 | 0.022055 | 0.013973 | 0.013973 | 30.0026 | 25.3644
81.8809 | 0.022055 | 0.022055 | 0.013973 | 0.013973 | 30.0026 | 25.3644
81.941 | 0.022055 | 0.022055 | 0.013973 | 0.013973 | 30.0026 | 25.3644
82.001 | 0.022055 | 0.022055 | 0.013973 | 0.013973 | 30.0026 | 25.3644
82.061 | 0.022055 | 0.022055 | 0.013973 | 0.013973 | 30.0026 | 25.3644
82.1211 | 0.022055 | 0.022055 | 0.013973 | 0.013973 | 30.0026 | 25.3644
82.1811 | 0.022055 | 0.022055 | 0.013973 | 0.013973 | 30.0026 | 25.3644
82.2411 | 0.022055 | 0.022055 | 0.013973 | 0.013973 | 30.0026 | 25.3644
82.3012 | 0.022055 | 0.022055 | 0.013973 | 0.013973 | 30.0026 | 25.3644
82.3612 | 0.022055 | 0.022055 | 0.013973 | 0.013973 | 30.0026 | 25.3644
82.4212 | 0.022055 | 0.022055 | 0.013973 | 0.013973 | 30.0026 | 25.3644
82.4812 | 0.022055 | 0.022055 | 0.013973 | 0.013973 | 30.0026 | 25.3644
82.5413 | 0.022055 | 0.022055 | 0.013973 | 0.013973 | 30.0026 | 25.3644
82.6013 | 0.022055 | 0.022055 | 0.013973 | 0.013973 | 30.0026 | 25.3644
82.6613 | 0.022055 | 0.022055 | 0.013973 | 0.013973 | 30.0026 | 25.3644
82.7214 | 0.022055 | 0.022055 | 0.013973 | 0.013973 | 30.0026 | 25.3644
82.7814 | 0.022055 | 0.022055 | 0.013973 | 0.013973 | 30.0026 | 25.3644
82.8414 | 0.022055 | 0.022055 | 0.013973 | 0.013973 | 30.0026 | 25.3644
82.9015 | 0.022055 | 0.022055 | 0.013973 | 0.013973 | 30.0026 | 25.3644
82.9615 | 0.022055 | 0.022055 | 0.013973 | 0.013973 | 30.0026 | 25.3644
83.0215 | 0.022055 | 0.022055 | 0.013973 | 0.013973 | 30.0026 | 25.3644
83.0815 | 0.022055 | 0.022055 | 0.013973 | 0.013973 | 30.0026 | 25.3644
83.1416 | 0.022055 | 0.022055 | 0.013973 | 0.013973 | 30.0026 | 25.3644
83.2016 | 0.022055 | 0.022055 | 0.013973 | 0.013973 | 30.0026 | 25.3644
83.2616 | 0.022055 | 0.022055 | 0.013973 | 0.013973 | 30.0026 | 25.3644
83.3217 | 0.022055 | 0.022055 | 0.013973 | 0.013973 | 30.0026 | 25.3644
83.3817 | 0.022055 | 0.022055 | 0.013973 | 0.013973 | 30.0026 | 25.3644
83.4417 | 0.022055 | 0.022055 | 0.013973 | 0.013973 | 30.0026 | 25.3644
83.5018 | 0.022055 | 0.022055 | 0.013973 | 0.013973 | 30.0026 | 25.3644
83.5618 | 0.022055 | 0.022055 | 0.013973 | 0.013973 | 30.0026 | 25.3644
83.6218 | 0.022055 | 0.022055 | 0.013973 | 0.013973 | 30.0026 | 25.3644
83.6818 | 0.022055 | 0.022055 | 0.013973 | 0.013973 | 30.0026 | 25.3644
83.7419 | 0.022055 | 0.022055 | 0.013973 | 0.013973 | 30.0026 | 25.3644
83.8019 | 0.022055 | 0.022055 | 0.013973 | 0.013973 | 30.0026 | 25.3644
83.8619 | 0.022055 | 0.022055 | 0.013973 | 0.013973 | 30.0026 | 25.3644
83.922 | 0.022055 | 0.022055 | 0.013973 | 0.013973 | 30.0026 | 25.3644
83.982 | 0.022055 | 0.022055 | 0.013973 | 0.013973 | 30.0026 | 25.3644
84.042 | 0.022055 | 0.022055 | 0.013973 | 0.013973 | 30.0026 | 25.3644
84.1021 | 0.022055 | 0.022055 | 0.013973 | 0.013973 | 30.0026 | 25.3644
84.1621 | 0.022055 | 0.022055 | 0.013973 | 0.013973 | 30.0026 | 25.3644
84.2221 | 0.022055 | 0.022055 | 0.013973 | 0.013973 | 30.0026 | 25.3644
84.2821 | 0.022055 | 0.022055 | 0.013973 | 0.013973 | 30.0026 | 25.3644
84.3422 | 0.022055 | 0.022055 | 0.013973 | 0.013973 | 30.0026 | 25.3644
84.4022 | 0.022055 | 0.022055 | 0.013973 | 0.013973 | 30.0026 | 25.3644
84.4622 | 0.022055 | 0.022055 | 0.013973 | 0.013973 | 30.0026 | 25.3644
84.5223 | 0.022055 | 0.022055 | 0.013973 | 0.013973 | 30.0026 | 25.3644
84.5823 | 0.022055 | 0.022055 | 0.013973 | 0.013973 | 30.0026 | 25.3644
84.6423 | 0.022055 | 0.022055 | 0.013973 | 0.013973 | 30.0026 | 25.3644
84.7024 | 0.022055 | 0.022055 | 0.013973 | 0.013973 | 30.0026 | 25.3644
84.7624 | 0.022055 | 0.022055 | 0.013973 | 0.013973 | 30.0026 | 25.3644
84.8224 | 0.022055 | 0.022055 | 0.013973 | 0.013973 | 30.0026 | 25.3644
84.8824 | 0.022055 | 0.022055 | 0.013973 | 0.013973 | 30.0026 | 25.3644
84.9425 | 0.022055 | 0.022055 | 0.013973 | 0.013973 | 30.0026 | 25.3644
85.0025 | 0.022055 | 0.022055 | 0.013973 | 0.013973 | 30.0026 | 25.3644
85.0625 | 0.022055 | 0.022055 | 0.013973 | 0.013973 | 30.0026 | 25.3644
85.1226 | 0.022055 | 0.022055 | 0.013973 | 0.013973 | 30.0026 | 25.3644
85.1826 | 0.022055 | 0.022055 | 0.013973 | 0.013973 | 30.0026 | 25.3644
85.2426 | 0.022055 | 0.022055 | 0.013973 | 0.013973 | 30.0026 | 25.3644
85.3027 | 0.022055 | 0.022055 | 0.013973 | 0.013973 | 30.0026 | 25.3644
85.3627 | 0.022055 | 0.022055 | 0.013973 | 0.013973 | 30.0026 | 25.3644
85.4227 | 0.022055 | 0.022055 | 0.013973 | 0.013973 | 30.0026 | 25.3644
85.4827 | 0.022055 | 0.022055 | 0.013973 | 0.013973 | 30.0026 | 25.3644
85.5428 | 0.022055 | 0.022055 | 0.013973 | 0.013973 | 30.0026 | 25.3644
85.6028 | 0.022055 | 0.022055 | 0.013973 | 0.013973 | 30.0026 | 25.3644
85.6628 | 0.022055 | 0.022055 | 0.013973 | 0.013973 | 30.0026 | 25.3644
85.7229 | 0.022055 | 0.022055 | 0.013973 | 0.013973 | 30.0026 | 25.3644
85.7829 | 0.022055 | 0.022055 | 0.013973 | 0.013973 | 30.0026 | 25.3644
85.8429 | 0.022055 | 0.022055 | 0.013973 | 0.013973 | 30.0026 | 25.3644
85.903 | 0.022055 | 0.022055 | 0.013973 | 0.013973 | 30.0026 | 25.3644
85.963 | 0.022055 | 0.022055 | 0.013973 | 0.013973 | 30.0026 | 25.3644
86.023 | 0.022055 | 0.022055 | 0.013973 | 0.013973 | 30.0026 | 25.3644
86.083 | 0.022055 | 0.022055 | 0.013973 | 0.013973 | 30.0026 | 25.3644
86.1431 | 0.022055 | 0.022055 | 0.013973 | 0.013973 | 30.0026 | 25.3644
86.2031 | 0.022055 | 0.022055 | 0.013973 | 0.013973 | 30.0026 | 25.3644
86.2631 | 0.022055 | 0.022055 | 0.013973 | 0.013973 | 30.0026 | 25.3644
86.3232 | 0.022055 | 0.022055 | 0.013973 | 0.013973 | 30.0026 | 25.3644
86.3832 | 0.022055 | 0.022055 | 0.013973 | 0.013973 | 30.0026 | 25.3644
86.4432 | 0.022055 | 0.022055 | 0.013973 | 0.013973 | 30.0026 | 25.3644
86.5033 | 0.022055 | 0.022055 | 0.013973 | 0.013973 | 30.0026 | 25.3644
86.5633 | 0.022055 | 0.022055 | 0.013973 | 0.013973 | 30.0026 | 25.3644
86.6233 | 0.022055 | 0.022055 | 0.013973 | 0.013973 | 30.0026 | 25.3644
86.6833 | 0.022055 | 0.022055 | 0.013973 | 0.013973 | 30.0026 | 25.3644
86.7434 | 0.022055 | 0.022055 | 0.013973 | 0.013973 | 30.0026 | 25.3644
86.8034 | 0.022055 | 0.022055 | 0.013973 | 0.013973 | 30.0026 | 25.3644
86.8634 | 0.022055 | 0.022055 | 0.013973 | 0.013973 | 30.0026 | 25.3644
86.9235 | 0.022055 | 0.022055 | 0.013973 | 0.013973 | 30.0026 | 25.3644
86.9835 | 0.022055 | 0.022055 | 0.013973 | 0.013973 | 30.0026 | 25.3644
87.0435 | 0.022055 | 0.022055 | 0.013973 | 0.013973 | 30.0026 | 25.3644
87.1036 | 0.022055 | 0.022055 | 0.013973 | 0.013973 | 30.0026 | 25.3644
87.1636 | 0.022055 | 0.022055 | 0.013973 | 0.013973 | 30.0026 | 25.3644
87.2236 | 0.022055 | 0.022055 | 0.013973 | 0.013973 | 30.0026 | 25.3644
87.2836 | 0.022055 | 0.022055 | 0.013973 | 0.013973 | 30.0026 | 25.3644
87.3437 | 0.022055 | 0.022055 | 0.013973 | 0.013973 | 30.0026 | 25.3644
87.4037 | 0.022055 | 0.022055 | 0.013973 | 0.013973 | 30.0026 | 25.3644
87.4637 | 0.022055 | 0.022055 | 0.013973 | 0.013973 | 30.0026 | 25.3644
87.5238 | 0.022055 | 0.022055 | 0.013973 | 0.013973 | 30.0026 | 25.3644
87.5838 | 0.022055 | 0.022055 | 0.013973 | 0.013973 | 30.0026 | 25.3644
87.6438 | 0.022055 | 0.022055 | 0.013973 | 0.013973 | 30.0026 | 25.3644
87.7039 | 0.022055 | 0.022055 | 0.013973 | 0.013973 | 30.0026 | 25.3644
87.7639 | 0.022055 | 0.022055 | 0.013973 | 0.013973 | 30.0026 | 25.3644
87.8239 | 0.022055 | 0.022055 | 0.013973 | 0.013973 | 30.0026 | 25.3644
87.8839 | 0.022055 | 0.022055 | 0.013973 | 0.013973 | 30.0026 | 25.3644
87.944 | 0.022055 | 0.022055 | 0.013973 | 0.013973 | 30.0026 | 25.3644
88.004 | 0.022055 | 0.022055 | 0.013973 | 0.013973 | 30.0026 | 25.3644
88.064 | 0.022055 | 0.022055 | 0.013973 | 0.013973 | 30.0026 | 25.3644
88.1241 | 0.022055 | 0.022055 | 0.013973 | 0.013973 | 30.0026 | 25.3644
88.1841 | 0.022055 | 0.022055 | 0.013973 | 0.013973 | 30.0026 | 25.3644
88.2441 | 0.022055 | 0.022055 | 0.013973 | 0.013973 | 30.0026 | 25.3644
88.3042 | 0.022055 | 0.022055 | 0.013973 | 0.013973 | 30.0026 | 25.3644
88.3642 | 0.022055 | 0.022055 | 0.013973 | 0.013973 | 30.0026 | 25.3644
88.4242 | 0.022055 | 0.022055 | 0.013973 | 0.013973 | 30.0026 | 25.3644
88.4842 | 0.022055 | 0.022055 | 0.013973 | 0.013973 | 30.0026 | 25.3644
88.5443 | 0.022055 | 0.022055 | 0.013973 | 0.013973 | 30.0026 | 25.3644
88.6043 | 0.022055 | 0.022055 | 0.013973 | 0.013973 | 30.0026 | 25.3644
88.6643 | 0.022055 | 0.022055 | 0.013973 | 0.013973 | 30.0026 | 25.3644
88.7244 | 0.022055 | 0.022055 | 0.013973 | 0.013973 | 30.0026 | 25.3644
88.7844 | 0.022055 | 0.022055 | 0.013973 | 0.013973 | 30.0026 | 25.3644
88.8444 | 0.022055 | 0.022055 | 0.013973 | 0.013973 | 30.0026 | 25.3644
88.9045 | 0.022055 | 0.022055 | 0.013973 | 0.013973 | 30.0026 | 25.3644
88.9645 | 0.022055 | 0.022055 | 0.013973 | 0.013973 | 30.0026 | 25.3644
89.0245 | 0.022055 | 0.022055 | 0.013973 | 0.013973 | 30.0026 | 25.3644
89.0845 | 0.022055 | 0.022055 | 0.013973 | 0.013973 | 30.0026 | 25.3644
89.1446 | 0.022055 | 0.022055 | 0.013973 | 0.013973 | 30.0026 | 25.3644
89.2046 | 0.022055 | 0.022055 | 0.013973 | 0.013973 | 30.0026 | 25.3644
89.2646 | 0.022055 | 0.022055 | 0.013973 | 0.013973 | 30.0026 | 25.3644
89.3247 | 0.022055 | 0.022055 | 0.013973 | 0.013973 | 30.0026 | 25.3644
89.3847 | 0.022055 | 0.022055 | 0.013973 | 0.013973 | 30.0026 | 25.3644
89.4447 | 0.022055 | 0.022055 | 0.013973 | 0.013973 | 30.0026 | 25.3644
89.5048 | 0.022055 | 0.022055 | 0.013973 | 0.013973 | 30.0026 | 25.3644
89.5648 | 0.022055 | 0.022055 | 0.013973 | 0.013973 | 30.0026 | 25.3644
89.6248 | 0.022055 | 0.022055 | 0.013973 | 0.013973 | 30.0026 | 25.3644
89.6848 | 0.022055 | 0.022055 | 0.013973 | 0.013973 | 30.0026 | 25.3644
89.7449 | 0.022055 | 0.022055 | 0.013973 | 0.013973 | 30.0026 | 25.3644
89.8049 | 0.022055 | 0.022055 | 0.013973 | 0.013973 | 30.0026 | 25.3644
89.8649 | 0.022055 | 0.022055 | 0.013973 | 0.013973 | 30.0026 | 25.3644
89.925 | 0.022055 | 0.022055 | 0.013973 | 0.013973 | 30.0026 | 25.3644
89.985 | 0.022055 | 0.022055 | 0.013973 | 0.013973 | 30.0026 | 25.3644
90.045 | 0.022055 | 0.022055 | 0.013973 | 0.013973 | 30.0026 | 25.3644
90.1051 | 0.022055 | 0.022055 | 0.013973 | 0.013973 | 30.0026 | 25.3644
90.1651 | 0.022055 | 0.022055 | 0.013973 | 0.013973 | 30.0026 | 25.3644
90.2251 | 0.022055 | 0.022055 | 0.013973 | 0.013973 | 30.0026 | 25.3644
90.2851 | 0.022055 | 0.022055 | 0.013973 | 0.013973 | 30.0026 | 25.3644
90.3452 | 0.022055 | 0.022055 | 0.013973 | 0.013973 | 30.0026 | 25.3644
90.4052 | 0.022055 | 0.022055 | 0.013973 | 0.013973 | 30.0026 | 25.3644
90.4652 | 0.022055 | 0.022055 | 0.013973 | 0.013973 | 30.0026 | 25.3644
90.5253 | 0.022055 | 0.022055 | 0.013973 | 0.013973 | 30.0026 | 25.3644
90.5853 | 0.022055 | 0.022055 | 0.013973 | 0.013973 | 30.0026 | 25.3644
90.6453 | 0.022055 | 0.022055 | 0.013973 | 0.013973 | 30.0026 | 25.3644
90.7054 | 0.022055 | 0.022055 | 0.013973 | 0.013973 | 30.0026 | 25.3644
90.7654 | 0.022055 | 0.022055 | 0.013973 | 0.013973 | 30.0026 | 25.3644
90.8254 | 0.022055 | 0.022055 | 0.013973 | 0.013973 | 30.0026 | 25.3644
90.8854 | 0.022055 | 0.022055 | 0.013973 | 0.013973 | 30.0026 | 25.3644
90.9455 | 0.022055 | 0.022055 | 0.013973 | 0.013973 | 30.0026 | 25.3644
91.0055 | 0.022055 | 0.022055 | 0.013973 | 0.013973 | 30.0026 | 25.3644
91.0655 | 0.022055 | 0.022055 | 0.013973 | 0.013973 | 30.0026 | 25.3644
91.1256 | 0.022055 | 0.022055 | 0.013973 | 0.013973 | 30.0026 | 25.3644
91.1856 | 0.022055 | 0.022055 | 0.013973 | 0.013973 | 30.0026 | 25.3644
91.2456 | 0.022055 | 0.022055 | 0.013973 | 0.013973 | 30.0026 | 25.3644
91.3057 | 0.022055 | 0.022055 | 0.013973 | 0.013973 | 30.0026 | 25.3644
91.3657 | 0.022055 | 0.022055 | 0.013973 | 0.013973 | 30.0026 | 25.3644
91.4257 | 0.022055 | 0.022055 | 0.013973 | 0.013973 | 30.0026 | 25.3644
91.4857 | 0.022055 | 0.022055 | 0.013973 | 0.013973 | 30.0026 | 25.3644
91.5458 | 0.022055 | 0.022055 | 0.013973 | 0.013973 | 30.0026 | 25.3644
91.6058 | 0.022055 | 0.022055 | 0.013973 | 0.013973 | 30.0026 | 25.3644
91.6658 | 0.022055 | 0.022055 | 0.013973 | 0.013973 | 30.0026 | 25.3644
91.7259 | 0.022055 | 0.022055 | 0.013973 | 0.013973 | 30.0026 | 25.3644
91.7859 | 0.022055 | 0.022055 | 0.013973 | 0.013973 | 30.0026 | 25.3644
91.8459 | 0.022055 | 0.022055 | 0.013973 | 0.013973 | 30.0026 | 25.3644
91.906 | 0.022055 | 0.022055 | 0.013973 | 0.013973 | 30.0026 | 25.3644
91.966 | 0.022055 | 0.022055 | 0.013973 | 0.013973 | 30.0026 | 25.3644
92.026 | 0.022055 | 0.022055 | 0.013973 | 0.013973 | 30.0026 | 25.3644
92.086 | 0.022055 | 0.022055 | 0.013973 | 0.013973 | 30.0026 | 25.3644
92.1461 | 0.022055 | 0.022055 | 0.013973 | 0.013973 | 30.0026 | 25.3644
92.2061 | 0.022055 | 0.022055 | 0.013973 | 0.013973 | 30.0026 | 25.3644
92.2661 | 0.022055 | 0.022055 | 0.013973 | 0.013973 | 30.0026 | 25.3644
92.3262 | 0.022055 | 0.022055 | 0.013973 | 0.013973 | 30.0026 | 25.3644
92.3862 | 0.022055 | 0.022055 | 0.013973 | 0.013973 | 30.0026 | 25.3644
92.4462 | 0.022055 | 0.022055 | 0.013973 | 0.013973 | 30.0026 | 25.3644
92.5063 | 0.022055 | 0.022055 | 0.013973 | 0.013973 | 30.0026 | 25.3644
92.5663 | 0.022055 | 0.022055 | 0.013973 | 0.013973 | 30.0026 | 25.3644
92.6263 | 0.022055 | 0.022055 | 0.013973 | 0.013973 | 30.0026 | 25.3644
92.6863 | 0.022055 | 0.022055 | 0.013973 | 0.013973 | 30.0026 | 25.3644
92.7464 | 0.022055 | 0.022055 | 0.013973 | 0.013973 | 30.0026 | 25.3644
92.8064 | 0.022055 | 0.022055 | 0.013973 | 0.013973 | 30.0026 | 25.3644
92.8664 | 0.022055 | 0.022055 | 0.013973 | 0.013973 | 30.0026 | 25.3644
92.9265 | 0.022055 | 0.022055 | 0.013973 | 0.013973 | 30.0026 | 25.3644
92.9865 | 0.022055 | 0.022055 | 0.013973 | 0.013973 | 30.0026 | 25.3644
93.0465 | 0.022055 | 0.022055 | 0.013973 | 0.013973 | 30.0026 | 25.3644
93.1066 | 0.022055 | 0.022055 | 0.013973 | 0.013973 | 30.0026 | 25.3644
93.1666 | 0.022055 | 0.022055 | 0.013973 | 0.013973 | 30.0026 | 25.3644
93.2266 | 0.022055 | 0.022055 | 0.013973 | 0.013973 | 30.0026 | 25.3644
93.2866 | 0.022055 | 0.022055 | 0.013973 | 0.013973 | 30.0026 | 25.3644
93.3467 | 0.022055 | 0.022055 | 0.013973 | 0.013973 | 30.0026 | 25.3644
93.4067 | 0.022055 | 0.022055 | 0.013973 | 0.013973 | 30.0026 | 25.3644
93.4667 | 0.022055 | 0.022055 | 0.013973 | 0.013973 | 30.0026 | 25.3644
93.5268 | 0.022055 | 0.022055 | 0.013973 | 0.013973 | 30.0026 | 25.3644
93.5868 | 0.022055 | 0.022055 | 0.013973 | 0.013973 | 30.0026 | 25.3644
93.6468 | 0.022055 | 0.022055 | 0.013973 | 0.013973 | 30.0026 | 25.3644
93.7069 | 0.022055 | 0.022055 | 0.013973 | 0.013973 | 30.0026 | 25.3644
93.7669 | 0.022055 | 0.022055 | 0.013973 | 0.013973 | 30.0026 | 25.3644
93.8269 | 0.022055 | 0.022055 | 0.013973 | 0.013973 | 30.0026 | 25.3644
93.8869 | 0.022055 | 0.022055 | 0.013973 | 0.013973 | 30.0026 | 25.3644
93.947 | 0.022055 | 0.022055 | 0.013973 | 0.013973 | 30.0026 | 25.3644
94.007 | 0.022055 | 0.022055 | 0.013973 | 0.013973 | 30.0026 | 25.3644
94.067 | 0.022055 | 0.022055 | 0.013973 | 0.013973 | 30.0026 | 25.3644
94.1271 | 0.022055 | 0.022055 | 0.013973 | 0.013973 | 30.0026 | 25.3644
94.1871 | 0.022055 | 0.022055 | 0.013973 | 0.013973 | 30.0026 | 25.3644
94.2471 | 0.022055 | 0.022055 | 0.013973 | 0.013973 | 30.0026 | 25.3644
94.3072 | 0.022055 | 0.022055 | 0.013973 | 0.013973 | 30.0026 | 25.3644
94.3672 | 0.022055 | 0.022055 | 0.013973 | 0.013973 | 30.0026 | 25.3644
94.4272 | 0.022055 | 0.022055 | 0.013973 | 0.013973 | 30.0026 | 25.3644
94.4872 | 0.022055 | 0.022055 | 0.013973 | 0.013973 | 30.0026 | 25.3644
94.5473 | 0.022055 | 0.022055 | 0.013973 | 0.013973 | 30.0026 | 25.3644
94.6073 | 0.022055 | 0.022055 | 0.013973 | 0.013973 | 30.0026 | 25.3644
94.6673 | 0.022055 | 0.022055 | 0.013973 | 0.013973 | 30.0026 | 25.3644
94.7274 | 0.022055 | 0.022055 | 0.013973 | 0.013973 | 30.0026 | 25.3644
94.7874 | 0.022055 | 0.022055 | 0.013973 | 0.013973 | 30.0026 | 25.3644
94.8474 | 0.022055 | 0.022055 | 0.013973 | 0.013973 | 30.0026 | 25.3644
94.9075 | 0.022055 | 0.022055 | 0.013973 | 0.013973 | 30.0026 | 25.3644
94.9675 | 0.022055 | 0.022055 | 0.013973 | 0.013973 | 30.0026 | 25.3644
95.0275 | 0.022055 | 0.022055 | 0.013973 | 0.013973 | 30.0026 | 25.3644
95.0875 | 0.022055 | 0.022055 | 0.013973 | 0.013973 | 30.0026 | 25.3644
95.1476 | 0.022055 | 0.022055 | 0.013973 | 0.013973 | 30.0026 | 25.3644
95.2076 | 0.022055 | 0.022055 | 0.013973 | 0.013973 | 30.0026 | 25.3644
95.2676 | 0.022055 | 0.022055 | 0.013973 | 0.013973 | 30.0026 | 25.3644
95.3277 | 0.022055 | 0.022055 | 0.013973 | 0.013973 | 30.0026 | 25.3644
95.3877 | 0.022055 | 0.022055 | 0.013973 | 0.013973 | 30.0026 | 25.3644
95.4477 | 0.022055 | 0.022055 | 0.013973 | 0.013973 | 30.0026 | 25.3644
95.5078 | 0.022055 | 0.022055 | 0.013973 | 0.013973 | 30.0026 | 25.3644
95.5678 | 0.022055 | 0.022055 | 0.013973 | 0.013973 | 30.0026 | 25.3644
95.6278 | 0.022055 | 0.022055 | 0.013973 | 0.013973 | 30.0026 | 25.3644
95.6878 | 0.022055 | 0.022055 | 0.013973 | 0.013973 | 30.0026 | 25.3644
95.7479 | 0.022055 | 0.022055 | 0.013973 | 0.013973 | 30.0026 | 25.3644
95.8079 | 0.022055 | 0.022055 | 0.013973 | 0.013973 | 30.0026 | 25.3644
95.8679 | 0.022055 | 0.022055 | 0.013973 | 0.013973 | 30.0026 | 25.3644
95.928 | 0.022055 | 0.022055 | 0.013973 | 0.013973 | 30.0026 | 25.3644
95.988 | 0.022055 | 0.022055 | 0.013973 | 0.013973 | 30.0026 | 25.3644
96.048 | 0.022055 | 0.022055 | 0.013973 | 0.013973 | 30.0026 | 25.3644
96.1081 | 0.022055 | 0.022055 | 0.013973 | 0.013973 | 30.0026 | 25.3644
96.1681 | 0.022055 | 0.022055 | 0.013973 | 0.013973 | 30.0026 | 25.3644
96.2281 | 0.022055 | 0.022055 | 0.013973 | 0.013973 | 30.0026 | 25.3644
96.2881 | 0.022055 | 0.022055 | 0.013973 | 0.013973 | 30.0026 | 25.3644
96.3482 | 0.022055 | 0.022055 | 0.013973 | 0.013973 | 30.0026 | 25.3644
96.4082 | 0.022055 | 0.022055 | 0.013973 | 0.013973 | 30.0026 | 25.3644
96.4682 | 0.022055 | 0.022055 | 0.013973 | 0.013973 | 30.0026 | 25.3644
96.5283 | 0.022055 | 0.022055 | 0.013973 | 0.013973 | 30.0026 | 25.3644
96.5883 | 0.022055 | 0.022055 | 0.013973 | 0.013973 | 30.0026 | 25.3644
96.6483 | 0.022055 | 0.022055 | 0.013973 | 0.013973 | 30.0026 | 25.3644
96.7084 | 0.022055 | 0.022055 | 0.013973 | 0.013973 | 30.0026 | 25.3644
96.7684 | 0.022055 | 0.022055 | 0.013973 | 0.013973 | 30.0026 | 25.3644
96.8284 | 0.022055 | 0.022055 | 0.013973 | 0.013973 | 30.0026 | 25.3644
96.8884 | 0.022055 | 0.022055 | 0.013973 | 0.013973 | 30.0026 | 25.3644
96.9485 | 0.022055 | 0.022055 | 0.013973 | 0.013973 | 30.0026 | 25.3644
97.0085 | 0.022055 | 0.022055 | 0.013973 | 0.013973 | 30.0026 | 25.3644
97.0685 | 0.022055 | 0.022055 | 0.013973 | 0.013973 | 30.0026 | 25.3644
97.1286 | 0.022055 | 0.022055 | 0.013973 | 0.013973 | 30.0026 | 25.3644
97.1886 | 0.022055 | 0.022055 | 0.013973 | 0.013973 | 30.0026 | 25.3644
97.2486 | 0.022055 | 0.022055 | 0.013973 | 0.013973 | 30.0026 | 25.3644
97.3087 | 0.022055 | 0.022055 | 0.013973 | 0.013973 | 30.0026 | 25.3644
97.3687 | 0.022055 | 0.022055 | 0.013973 | 0.013973 | 30.0026 | 25.3644
97.4287 | 0.022055 | 0.022055 | 0.013973 | 0.013973 | 30.0026 | 25.3644
97.4887 | 0.022055 | 0.022055 | 0.013973 | 0.013973 | 30.0026 | 25.3644
97.5488 | 0.022055 | 0.022055 | 0.013973 | 0.013973 | 30.0026 | 25.3644
97.6088 | 0.022055 | 0.022055 | 0.013973 | 0.013973 | 30.0026 | 25.3644
97.6688 | 0.022055 | 0.022055 | 0.013973 | 0.013973 | 30.0026 | 25.3644
97.7289 | 0.022055 | 0.022055 | 0.013973 | 0.013973 | 30.0026 | 25.3644
97.7889 | 0.022055 | 0.022055 | 0.013973 | 0.013973 | 30.0026 | 25.3644
97.8489 | 0.022055 | 0.022055 | 0.013973 | 0.013973 | 30.0026 | 25.3644
97.909 | 0.022055 | 0.022055 | 0.013973 | 0.013973 | 30.0026 | 25.3644
97.969 | 0.022055 | 0.022055 | 0.013973 | 0.013973 | 30.0026 | 25.3644
98.029 | 0.022055 | 0.022055 | 0.013973 | 0.013973 | 30.0026 | 25.3644
98.089 | 0.022055 | 0.022055 | 0.013973 | 0.013973 | 30.0026 | 25.3644
98.1491 | 0.022055 | 0.022055 | 0.013973 | 0.013973 | 30.0026 | 25.3644
98.2091 | 0.022055 | 0.022055 | 0.013973 | 0.013973 | 30.0026 | 25.3644
98.2691 | 0.022055 | 0.022055 | 0.013973 | 0.013973 | 30.0026 | 25.3644
98.3292 | 0.022055 | 0.022055 | 0.013973 | 0.013973 | 30.0026 | 25.3644
98.3892 | 0.022055 | 0.022055 | 0.013973 | 0.013973 | 30.0026 | 25.3644
98.4492 | 0.022055 | 0.022055 | 0.013973 | 0.013973 | 30.0026 | 25.3644
98.5093 | 0.022055 | 0.022055 | 0.013973 | 0.013973 | 30.0026 | 25.3644
98.5693 | 0.022055 | 0.022055 | 0.013973 | 0.013973 | 30.0026 | 25.3644
98.6293 | 0.022055 | 0.022055 | 0.013973 | 0.013973 | 30.0026 | 25.3644
98.6893 | 0.022055 | 0.022055 | 0.013973 | 0.013973 | 30.0026 | 25.3644
98.7494 | 0.022055 | 0.022055 | 0.013973 | 0.013973 | 30.0026 | 25.3644
98.8094 | 0.022055 | 0.022055 | 0.013973 | 0.013973 | 30.0026 | 25.3644
98.8694 | 0.022055 | 0.022055 | 0.013973 | 0.013973 | 30.0026 | 25.3644
98.9295 | 0.022055 | 0.022055 | 0.013973 | 0.013973 | 30.0026 | 25.3644
98.9895 | 0.022055 | 0.022055 | 0.013973 | 0.013973 | 30.0026 | 25.3644
99.0495 | 0.022055 | 0.022055 | 0.013973 | 0.013973 | 30.0026 | 25.3644
99.1096 | 0.022055 | 0.022055 | 0.013973 | 0.013973 | 30.0026 | 25.3644
99.1696 | 0.022055 | 0.022055 | 0.013973 | 0.013973 | 30.0026 | 25.3644
99.2296 | 0.022055 | 0.022055 | 0.013973 | 0.013973 | 30.0026 | 25.3644
99.2896 | 0.022055 | 0.022055 | 0.013973 | 0.013973 | 30.0026 | 25.3644
99.3497 | 0.022055 | 0.022055 | 0.013973 | 0.013973 | 30.0026 | 25.3644
99.4097 | 0.022055 | 0.022055 | 0.013973 | 0.013973 | 30.0026 | 25.3644
99.4697 | 0.022055 | 0.022055 | 0.013973 | 0.013973 | 30.0026 | 25.3644
99.5298 | 0.022055 | 0.022055 | 0.013973 | 0.013973 | 30.0026 | 25.3644
99.5898 | 0.022055 | 0.022055 | 0.013973 | 0.013973 | 30.0026 | 25.3644
99.6498 | 0.022055 | 0.022055 | 0.013973 | 0.013973 | 30.0026 | 25.3644
99.7099 | 0.022055 | 0.022055 | 0.013973 | 0.013973 | 30.0026 | 25.3644
99.7699 | 0.022055 | 0.022055 | 0.013973 | 0.013973 | 30.0026 | 25.3644
99.8299 | 0.022055 | 0.022055 | 0.013973 | 0.013973 | 30.0026 | 25.3644
99.8899 | 0.022055 | 0.022055 | 0.013973 | 0.013973 | 30.0026 | 25.3644
99.95 | 0.022055 | 0.022055 | 0.013973 | 0.013973 | 30.0026 | 25.3644
100.01 | 0.022055 | 0.022055 | 0.013973 | 0.013973 | 30.0026 | 25.3644
100.07 | 0.022055 | 0.022055 | 0.013973 | 0.013973 | 30.0026 | 25.3644
100.1301 | 0.022055 | 0.022055 | 0.013973 | 0.013973 | 30.0026 | 25.3644
100.1901 | 0.022055 | 0.022055 | 0.013973 | 0.013973 | 30.0026 | 25.3644
100.2501 | 0.022055 | 0.022055 | 0.013973 | 0.013973 | 30.0026 | 25.3644
100.3102 | 0.022055 | 0.022055 | 0.013973 | 0.013973 | 30.0026 | 25.3644
100.3702 | 0.022055 | 0.022055 | 0.013973 | 0.013973 | 30.0026 | 25.3644
100.4302 | 0.022055 | 0.022055 | 0.013973 | 0.013973 | 30.0026 | 25.3644
100.4902 | 0.022055 | 0.022055 | 0.013973 | 0.013973 | 30.0026 | 25.3644
100.5503 | 0.022055 | 0.022055 | 0.013973 | 0.013973 | 30.0026 | 25.3644
100.6103 | 0.022055 | 0.022055 | 0.013973 | 0.013973 | 30.0026 | 25.3644
100.6703 | 0.022055 | 0.022055 | 0.013973 | 0.013973 | 30.0026 | 25.3644
100.7304 | 0.022055 | 0.022055 | 0.013973 | 0.013973 | 30.0026 | 25.3644
100.7904 | 0.022055 | 0.022055 | 0.013973 | 0.013973 | 30.0026 | 25.3644
100.8504 | 0.022055 | 0.022055 | 0.013973 | 0.013973 | 30.0026 | 25.3644
100.9105 | 0.022055 | 0.022055 | 0.013973 | 0.013973 | 30.0026 | 25.3644
100.9705 | 0.022055 | 0.022055 | 0.013973 | 0.013973 | 30.0026 | 25.3644
101.0305 | 0.022055 | 0.022055 | 0.013973 | 0.013973 | 30.0026 | 25.3644
101.0905 | 0.022055 | 0.022055 | 0.013973 | 0.013973 | 30.0026 | 25.3644
101.1506 | 0.022055 | 0.022055 | 0.013973 | 0.013973 | 30.0026 | 25.3644
101.2106 | 0.022055 | 0.022055 | 0.013973 | 0.013973 | 30.0026 | 25.3644
101.2706 | 0.022055 | 0.022055 | 0.013973 | 0.013973 | 30.0026 | 25.3644
101.3307 | 0.022055 | 0.022055 | 0.013973 | 0.013973 | 30.0026 | 25.3644
101.3907 | 0.022055 | 0.022055 | 0.013973 | 0.013973 | 30.0026 | 25.3644
101.4507 | 0.022055 | 0.022055 | 0.013973 | 0.013973 | 30.0026 | 25.3644
101.5108 | 0.022055 | 0.022055 | 0.013973 | 0.013973 | 30.0026 | 25.3644
101.5708 | 0.022055 | 0.022055 | 0.013973 | 0.013973 | 30.0026 | 25.3644
101.6308 | 0.022055 | 0.022055 | 0.013973 | 0.013973 | 30.0026 | 25.3644
101.6908 | 0.022055 | 0.022055 | 0.013973 | 0.013973 | 30.0026 | 25.3644
101.7509 | 0.022055 | 0.022055 | 0.013973 | 0.013973 | 30.0026 | 25.3644
101.8109 | 0.022055 | 0.022055 | 0.013973 | 0.013973 | 30.0026 | 25.3644
101.8709 | 0.022055 | 0.022055 | 0.013973 | 0.013973 | 30.0026 | 25.3644
101.931 | 0.022055 | 0.022055 | 0.013973 | 0.013973 | 30.0026 | 25.3644
101.991 | 0.022055 | 0.022055 | 0.013973 | 0.013973 | 30.0026 | 25.3644
102.051 | 0.022055 | 0.022055 | 0.013973 | 0.013973 | 30.0026 | 25.3644
102.1111 | 0.022055 | 0.022055 | 0.013973 | 0.013973 | 30.0026 | 25.3644
102.1711 | 0.022055 | 0.022055 | 0.013973 | 0.013973 | 30.0026 | 25.3644
102.2311 | 0.022055 | 0.022055 | 0.013973 | 0.013973 | 30.0026 | 25.3644
102.2911 | 0.022055 | 0.022055 | 0.013973 | 0.013973 | 30.0026 | 25.3644
102.3512 | 0.022055 | 0.022055 | 0.013973 | 0.013973 | 30.0026 | 25.3644
102.4112 | 0.022055 | 0.022055 | 0.013973 | 0.013973 | 30.0026 | 25.3644
102.4712 | 0.022055 | 0.022055 | 0.013973 | 0.013973 | 30.0026 | 25.3644
102.5313 | 0.022055 | 0.022055 | 0.013973 | 0.013973 | 30.0026 | 25.3644
102.5913 | 0.022055 | 0.022055 | 0.013973 | 0.013973 | 30.0026 | 25.3644
102.6513 | 0.022055 | 0.022055 | 0.013973 | 0.013973 | 30.0026 | 25.3644
102.7114 | 0.022055 | 0.022055 | 0.013973 | 0.013973 | 30.0026 | 25.3644
102.7714 | 0.022055 | 0.022055 | 0.013973 | 0.013973 | 30.0026 | 25.3644
102.8314 | 0.022055 | 0.022055 | 0.013973 | 0.013973 | 30.0026 | 25.3644
102.8914 | 0.022055 | 0.022055 | 0.013973 | 0.013973 | 30.0026 | 25.3644
102.9515 | 0.022055 | 0.022055 | 0.013973 | 0.013973 | 30.0026 | 25.3644
103.0115 | 0.022055 | 0.022055 | 0.013973 | 0.013973 | 30.0026 | 25.3644
103.0715 | 0.022055 | 0.022055 | 0.013973 | 0.013973 | 30.0026 | 25.3644
103.1316 | 0.022055 | 0.022055 | 0.013973 | 0.013973 | 30.0026 | 25.3644
103.1916 | 0.022055 | 0.022055 | 0.013973 | 0.013973 | 30.0026 | 25.3644
103.2516 | 0.022055 | 0.022055 | 0.013973 | 0.013973 | 30.0026 | 25.3644
103.3117 | 0.022055 | 0.022055 | 0.013973 | 0.013973 | 30.0026 | 25.3644
103.3717 | 0.022055 | 0.022055 | 0.013973 | 0.013973 | 30.0026 | 25.3644
103.4317 | 0.022055 | 0.022055 | 0.013973 | 0.013973 | 30.0026 | 25.3644
103.4917 | 0.022055 | 0.022055 | 0.013973 | 0.013973 | 30.0026 | 25.3644
103.5518 | 0.022055 | 0.022055 | 0.013973 | 0.013973 | 30.0026 | 25.3644
103.6118 | 0.022055 | 0.022055 | 0.013973 | 0.013973 | 30.0026 | 25.3644
103.6718 | 0.022055 | 0.022055 | 0.013973 | 0.013973 | 30.0026 | 25.3644
103.7319 | 0.022055 | 0.022055 | 0.013973 | 0.013973 | 30.0026 | 25.3644
103.7919 | 0.022055 | 0.022055 | 0.013973 | 0.013973 | 30.0026 | 25.3644
103.8519 | 0.022055 | 0.022055 | 0.013973 | 0.013973 | 30.0026 | 25.3644
103.912 | 0.022055 | 0.022055 | 0.013973 | 0.013973 | 30.0026 | 25.3644
103.972 | 0.022055 | 0.022055 | 0.013973 | 0.013973 | 30.0026 | 25.3644
104.032 | 0.022055 | 0.022055 | 0.013973 | 0.013973 | 30.0026 | 25.3644
104.092 | 0.022055 | 0.022055 | 0.013973 | 0.013973 | 30.0026 | 25.3644
104.1521 | 0.022055 | 0.022055 | 0.013973 | 0.013973 | 30.0026 | 25.3644
104.2121 | 0.022055 | 0.022055 | 0.013973 | 0.013973 | 30.0026 | 25.3644
104.2721 | 0.022055 | 0.022055 | 0.013973 | 0.013973 | 30.0026 | 25.3644
104.3322 | 0.022055 | 0.022055 | 0.013973 | 0.013973 | 30.0026 | 25.3644
104.3922 | 0.022055 | 0.022055 | 0.013973 | 0.013973 | 30.0026 | 25.3644
104.4522 | 0.022055 | 0.022055 | 0.013973 | 0.013973 | 30.0026 | 25.3644
104.5123 | 0.022055 | 0.022055 | 0.013973 | 0.013973 | 30.0026 | 25.3644
104.5723 | 0.022055 | 0.022055 | 0.013973 | 0.013973 | 30.0026 | 25.3644
104.6323 | 0.022055 | 0.022055 | 0.013973 | 0.013973 | 30.0026 | 25.3644
104.6923 | 0.022055 | 0.022055 | 0.013973 | 0.013973 | 30.0026 | 25.3644
104.7524 | 0.022055 | 0.022055 | 0.013973 | 0.013973 | 30.0026 | 25.3644
104.8124 | 0.022055 | 0.022055 | 0.013973 | 0.013973 | 30.0026 | 25.3644
104.8724 | 0.022055 | 0.022055 | 0.013973 | 0.013973 | 30.0026 | 25.3644
104.9325 | 0.022055 | 0.022055 | 0.013973 | 0.013973 | 30.0026 | 25.3644
104.9925 | 0.022055 | 0.022055 | 0.013973 | 0.013973 | 30.0026 | 25.3644
105.0525 | 0.022055 | 0.022055 | 0.013973 | 0.013973 | 30.0026 | 25.3644
105.1126 | 0.022055 | 0.022055 | 0.013973 | 0.013973 | 30.0026 | 25.3644
105.1726 | 0.022055 | 0.022055 | 0.013973 | 0.013973 | 30.0026 | 25.3644
105.2326 | 0.022055 | 0.022055 | 0.013973 | 0.013973 | 30.0026 | 25.3644
105.2926 | 0.022055 | 0.022055 | 0.013973 | 0.013973 | 30.0026 | 25.3644
105.3527 | 0.022055 | 0.022055 | 0.013973 | 0.013973 | 30.0026 | 25.3644
105.4127 | 0.022055 | 0.022055 | 0.013973 | 0.013973 | 30.0026 | 25.3644
105.4727 | 0.022055 | 0.022055 | 0.013973 | 0.013973 | 30.0026 | 25.3644
105.5328 | 0.022055 | 0.022055 | 0.013973 | 0.013973 | 30.0026 | 25.3644
105.5928 | 0.022055 | 0.022055 | 0.013973 | 0.013973 | 30.0026 | 25.3644
105.6528 | 0.022055 | 0.022055 | 0.013973 | 0.013973 | 30.0026 | 25.3644
105.7129 | 0.022055 | 0.022055 | 0.013973 | 0.013973 | 30.0026 | 25.3644
105.7729 | 0.022055 | 0.022055 | 0.013973 | 0.013973 | 30.0026 | 25.3644
105.8329 | 0.022055 | 0.022055 | 0.013973 | 0.013973 | 30.0026 | 25.3644
105.8929 | 0.022055 | 0.022055 | 0.013973 | 0.013973 | 30.0026 | 25.3644
105.953 | 0.022055 | 0.022055 | 0.013973 | 0.013973 | 30.0026 | 25.3644
106.013 | 0.022055 | 0.022055 | 0.013973 | 0.013973 | 30.0026 | 25.3644
106.073 | 0.022055 | 0.022055 | 0.013973 | 0.013973 | 30.0026 | 25.3644
106.1331 | 0.022055 | 0.022055 | 0.013973 | 0.013973 | 30.0026 | 25.3644
106.1931 | 0.022055 | 0.022055 | 0.013973 | 0.013973 | 30.0026 | 25.3644
106.2531 | 0.022055 | 0.022055 | 0.013973 | 0.013973 | 30.0026 | 25.3644
106.3132 | 0.022055 | 0.022055 | 0.013973 | 0.013973 | 30.0026 | 25.3644
106.3732 | 0.022055 | 0.022055 | 0.013973 | 0.013973 | 30.0026 | 25.3644
106.4332 | 0.022055 | 0.022055 | 0.013973 | 0.013973 | 30.0026 | 25.3644
106.4932 | 0.022055 | 0.022055 | 0.013973 | 0.013973 | 30.0026 | 25.3644
106.5533 | 0.022055 | 0.022055 | 0.013973 | 0.013973 | 30.0026 | 25.3644
106.6133 | 0.022055 | 0.022055 | 0.013973 | 0.013973 | 30.0026 | 25.3644
106.6733 | 0.022055 | 0.022055 | 0.013973 | 0.013973 | 30.0026 | 25.3644
106.7334 | 0.022055 | 0.022055 | 0.013973 | 0.013973 | 30.0026 | 25.3644
106.7934 | 0.022055 | 0.022055 | 0.013973 | 0.013973 | 30.0026 | 25.3644
106.8534 | 0.022055 | 0.022055 | 0.013973 | 0.013973 | 30.0026 | 25.3644
106.9135 | 0.022055 | 0.022055 | 0.013973 | 0.013973 | 30.0026 | 25.3644
106.9735 | 0.022055 | 0.022055 | 0.013973 | 0.013973 | 30.0026 | 25.3644
107.0335 | 0.022055 | 0.022055 | 0.013973 | 0.013973 | 30.0026 | 25.3644
107.0935 | 0.022055 | 0.022055 | 0.013973 | 0.013973 | 30.0026 | 25.3644
107.1536 | 0.022055 | 0.022055 | 0.013973 | 0.013973 | 30.0026 | 25.3644
107.2136 | 0.022055 | 0.022055 | 0.013973 | 0.013973 | 30.0026 | 25.3644
107.2736 | 0.022055 | 0.022055 | 0.013973 | 0.013973 | 30.0026 | 25.3644
107.3337 | 0.022055 | 0.022055 | 0.013973 | 0.013973 | 30.0026 | 25.3644
107.3937 | 0.022055 | 0.022055 | 0.013973 | 0.013973 | 30.0026 | 25.3644
107.4537 | 0.022055 | 0.022055 | 0.013973 | 0.013973 | 30.0026 | 25.3644
107.5138 | 0.022055 | 0.022055 | 0.013973 | 0.013973 | 30.0026 | 25.3644
107.5738 | 0.022055 | 0.022055 | 0.013973 | 0.013973 | 30.0026 | 25.3644
107.6338 | 0.022055 | 0.022055 | 0.013973 | 0.013973 | 30.0026 | 25.3644
107.6938 | 0.022055 | 0.022055 | 0.013973 | 0.013973 | 30.0026 | 25.3644
107.7539 | 0.022055 | 0.022055 | 0.013973 | 0.013973 | 30.0026 | 25.3644
107.8139 | 0.022055 | 0.022055 | 0.013973 | 0.013973 | 30.0026 | 25.3644
107.8739 | 0.022055 | 0.022055 | 0.013973 | 0.013973 | 30.0026 | 25.3644
107.934 | 0.022055 | 0.022055 | 0.013973 | 0.013973 | 30.0026 | 25.3644
107.994 | 0.022055 | 0.022055 | 0.013973 | 0.013973 | 30.0026 | 25.3644
108.054 | 0.022055 | 0.022055 | 0.013973 | 0.013973 | 30.0026 | 25.3644
108.1141 | 0.022055 | 0.022055 | 0.013973 | 0.013973 | 30.0026 | 25.3644
108.1741 | 0.022055 | 0.022055 | 0.013973 | 0.013973 | 30.0026 | 25.3644
108.2341 | 0.022055 | 0.022055 | 0.013973 | 0.013973 | 30.0026 | 25.3644
108.2941 | 0.022055 | 0.022055 | 0.013973 | 0.013973 | 30.0026 | 25.3644
108.3542 | 0.022055 | 0.022055 | 0.013973 | 0.013973 | 30.0026 | 25.3644
108.4142 | 0.022055 | 0.022055 | 0.013973 | 0.013973 | 30.0026 | 25.3644
108.4742 | 0.022055 | 0.022055 | 0.013973 | 0.013973 | 30.0026 | 25.3644
108.5343 | 0.022055 | 0.022055 | 0.013973 | 0.013973 | 30.0026 | 25.3644
108.5943 | 0.022055 | 0.022055 | 0.013973 | 0.013973 | 30.0026 | 25.3644
108.6543 | 0.022055 | 0.022055 | 0.013973 | 0.013973 | 30.0026 | 25.3644
108.7144 | 0.022055 | 0.022055 | 0.013973 | 0.013973 | 30.0026 | 25.3644
108.7744 | 0.022055 | 0.022055 | 0.013973 | 0.013973 | 30.0026 | 25.3644
108.8344 | 0.022055 | 0.022055 | 0.013973 | 0.013973 | 30.0026 | 25.3644
108.8944 | 0.022055 | 0.022055 | 0.013973 | 0.013973 | 30.0026 | 25.3644
108.9545 | 0.022055 | 0.022055 | 0.013973 | 0.013973 | 30.0026 | 25.3644
109.0145 | 0.022055 | 0.022055 | 0.013973 | 0.013973 | 30.0026 | 25.3644
109.0745 | 0.022055 | 0.022055 | 0.013973 | 0.013973 | 30.0026 | 25.3644
109.1346 | 0.022055 | 0.022055 | 0.013973 | 0.013973 | 30.0026 | 25.3644
109.1946 | 0.022055 | 0.022055 | 0.013973 | 0.013973 | 30.0026 | 25.3644
109.2546 | 0.022055 | 0.022055 | 0.013973 | 0.013973 | 30.0026 | 25.3644
109.3147 | 0.022055 | 0.022055 | 0.013973 | 0.013973 | 30.0026 | 25.3644
109.3747 | 0.022055 | 0.022055 | 0.013973 | 0.013973 | 30.0026 | 25.3644
109.4347 | 0.022055 | 0.022055 | 0.013973 | 0.013973 | 30.0026 | 25.3644
109.4947 | 0.022055 | 0.022055 | 0.013973 | 0.013973 | 30.0026 | 25.3644
109.5548 | 0.022055 | 0.022055 | 0.013973 | 0.013973 | 30.0026 | 25.3644
109.6148 | 0.022055 | 0.022055 | 0.013973 | 0.013973 | 30.0026 | 25.3644
109.6748 | 0.022055 | 0.022055 | 0.013973 | 0.013973 | 30.0026 | 25.3644
109.7349 | 0.022055 | 0.022055 | 0.013973 | 0.013973 | 30.0026 | 25.3644
109.7949 | 0.022055 | 0.022055 | 0.013973 | 0.013973 | 30.0026 | 25.3644
109.8549 | 0.022055 | 0.022055 | 0.013973 | 0.013973 | 30.0026 | 25.3644
109.915 | 0.022055 | 0.022055 | 0.013973 | 0.013973 | 30.0026 | 25.3644
109.975 | 0.022055 | 0.022055 | 0.013973 | 0.013973 | 30.0026 | 25.3644
110.035 | 0.022055 | 0.022055 | 0.013973 | 0.013973 | 30.0026 | 25.3644
110.095 | 0.022055 | 0.022055 | 0.013973 | 0.013973 | 30.0026 | 25.3644
110.1551 | 0.022055 | 0.022055 | 0.013973 | 0.013973 | 30.0026 | 25.3644
110.2151 | 0.022055 | 0.022055 | 0.013973 | 0.013973 | 30.0026 | 25.3644
110.2751 | 0.022055 | 0.022055 | 0.013973 | 0.013973 | 30.0026 | 25.3644
110.3352 | 0.022055 | 0.022055 | 0.013973 | 0.013973 | 30.0026 | 25.3644
110.3952 | 0.022055 | 0.022055 | 0.013973 | 0.013973 | 30.0026 | 25.3644
110.4552 | 0.022055 | 0.022055 | 0.013973 | 0.013973 | 30.0026 | 25.3644
110.5153 | 0.022055 | 0.022055 | 0.013973 | 0.013973 | 30.0026 | 25.3644
110.5753 | 0.022055 | 0.022055 | 0.013973 | 0.013973 | 30.0026 | 25.3644
110.6353 | 0.022055 | 0.022055 | 0.013973 | 0.013973 | 30.0026 | 25.3644
110.6953 | 0.022055 | 0.022055 | 0.013973 | 0.013973 | 30.0026 | 25.3644
110.7554 | 0.022055 | 0.022055 | 0.013973 | 0.013973 | 30.0026 | 25.3644
110.8154 | 0.022055 | 0.022055 | 0.013973 | 0.013973 | 30.0026 | 25.3644
110.8754 | 0.022055 | 0.022055 | 0.013973 | 0.013973 | 30.0026 | 25.3644
110.9355 | 0.022055 | 0.022055 | 0.013973 | 0.013973 | 30.0026 | 25.3644
110.9955 | 0.022055 | 0.022055 | 0.013973 | 0.013973 | 30.0026 | 25.3644
111.0555 | 0.022055 | 0.022055 | 0.013973 | 0.013973 | 30.0026 | 25.3644
111.1156 | 0.022055 | 0.022055 | 0.013973 | 0.013973 | 30.0026 | 25.3644
111.1756 | 0.022055 | 0.022055 | 0.013973 | 0.013973 | 30.0026 | 25.3644
111.2356 | 0.022055 | 0.022055 | 0.013973 | 0.013973 | 30.0026 | 25.3644
111.2956 | 0.022055 | 0.022055 | 0.013973 | 0.013973 | 30.0026 | 25.3644
111.3557 | 0.022055 | 0.022055 | 0.013973 | 0.013973 | 30.0026 | 25.3644
111.4157 | 0.022055 | 0.022055 | 0.013973 | 0.013973 | 30.0026 | 25.3644
111.4757 | 0.022055 | 0.022055 | 0.013973 | 0.013973 | 30.0026 | 25.3644
111.5358 | 0.022055 | 0.022055 | 0.013973 | 0.013973 | 30.0026 | 25.3644
111.5958 | 0.022055 | 0.022055 | 0.013973 | 0.013973 | 30.0026 | 25.3644
111.6558 | 0.022055 | 0.022055 | 0.013973 | 0.013973 | 30.0026 | 25.3644
111.7159 | 0.022055 | 0.022055 | 0.013973 | 0.013973 | 30.0026 | 25.3644
111.7759 | 0.022055 | 0.022055 | 0.013973 | 0.013973 | 30.0026 | 25.3644
111.8359 | 0.022055 | 0.022055 | 0.013973 | 0.013973 | 30.0026 | 25.3644
111.8959 | 0.022055 | 0.022055 | 0.013973 | 0.013973 | 30.0026 | 25.3644
111.956 | 0.022055 | 0.022055 | 0.013973 | 0.013973 | 30.0026 | 25.3644
112.016 | 0.022055 | 0.022055 | 0.013973 | 0.013973 | 30.0026 | 25.3644
112.076 | 0.022055 | 0.022055 | 0.013973 | 0.013973 | 30.0026 | 25.3644
112.1361 | 0.022055 | 0.022055 | 0.013973 | 0.013973 | 30.0026 | 25.3644
112.1961 | 0.022055 | 0.022055 | 0.013973 | 0.013973 | 30.0026 | 25.3644
112.2561 | 0.022055 | 0.022055 | 0.013973 | 0.013973 | 30.0026 | 25.3644
112.3162 | 0.022055 | 0.022055 | 0.013973 | 0.013973 | 30.0026 | 25.3644
112.3762 | 0.022055 | 0.022055 | 0.013973 | 0.013973 | 30.0026 | 25.3644
112.4362 | 0.022055 | 0.022055 | 0.013973 | 0.013973 | 30.0026 | 25.3644
112.4962 | 0.022055 | 0.022055 | 0.013973 | 0.013973 | 30.0026 | 25.3644
112.5563 | 0.022055 | 0.022055 | 0.013973 | 0.013973 | 30.0026 | 25.3644
112.6163 | 0.022055 | 0.022055 | 0.013973 | 0.013973 | 30.0026 | 25.3644
112.6763 | 0.022055 | 0.022055 | 0.013973 | 0.013973 | 30.0026 | 25.3644
112.7364 | 0.022055 | 0.022055 | 0.013973 | 0.013973 | 30.0026 | 25.3644
112.7964 | 0.022055 | 0.022055 | 0.013973 | 0.013973 | 30.0026 | 25.3644
112.8564 | 0.022055 | 0.022055 | 0.013973 | 0.013973 | 30.0026 | 25.3644
112.9165 | 0.022055 | 0.022055 | 0.013973 | 0.013973 | 30.0026 | 25.3644
112.9765 | 0.022055 | 0.022055 | 0.013973 | 0.013973 | 30.0026 | 25.3644
113.0365 | 0.022055 | 0.022055 | 0.013973 | 0.013973 | 30.0026 | 25.3644
113.0965 | 0.022055 | 0.022055 | 0.013973 | 0.013973 | 30.0026 | 25.3644
113.1566 | 0.022055 | 0.022055 | 0.013973 | 0.013973 | 30.0026 | 25.3644
113.2166 | 0.022055 | 0.022055 | 0.013973 | 0.013973 | 30.0026 | 25.3644
113.2766 | 0.022055 | 0.022055 | 0.013973 | 0.013973 | 30.0026 | 25.3644
113.3367 | 0.022055 | 0.022055 | 0.013973 | 0.013973 | 30.0026 | 25.3644
113.3967 | 0.022055 | 0.022055 | 0.013973 | 0.013973 | 30.0026 | 25.3644
113.4567 | 0.022055 | 0.022055 | 0.013973 | 0.013973 | 30.0026 | 25.3644
113.5168 | 0.022055 | 0.022055 | 0.013973 | 0.013973 | 30.0026 | 25.3644
113.5768 | 0.022055 | 0.022055 | 0.013973 | 0.013973 | 30.0026 | 25.3644
113.6368 | 0.022055 | 0.022055 | 0.013973 | 0.013973 | 30.0026 | 25.3644
113.6968 | 0.022055 | 0.022055 | 0.013973 | 0.013973 | 30.0026 | 25.3644
113.7569 | 0.022055 | 0.022055 | 0.013973 | 0.013973 | 30.0026 | 25.3644
113.8169 | 0.022055 | 0.022055 | 0.013973 | 0.013973 | 30.0026 | 25.3644
113.8769 | 0.022055 | 0.022055 | 0.013973 | 0.013973 | 30.0026 | 25.3644
113.937 | 0.022055 | 0.022055 | 0.013973 | 0.013973 | 30.0026 | 25.3644
113.997 | 0.022055 | 0.022055 | 0.013973 | 0.013973 | 30.0026 | 25.3644
114.057 | 0.022055 | 0.022055 | 0.013973 | 0.013973 | 30.0026 | 25.3644
114.1171 | 0.022055 | 0.022055 | 0.013973 | 0.013973 | 30.0026 | 25.3644
114.1771 | 0.022055 | 0.022055 | 0.013973 | 0.013973 | 30.0026 | 25.3644
114.2371 | 0.022055 | 0.022055 | 0.013973 | 0.013973 | 30.0026 | 25.3644
114.2971 | 0.022055 | 0.022055 | 0.013973 | 0.013973 | 30.0026 | 25.3644
114.3572 | 0.022055 | 0.022055 | 0.013973 | 0.013973 | 30.0026 | 25.3644
114.4172 | 0.022055 | 0.022055 | 0.013973 | 0.013973 | 30.0026 | 25.3644
114.4772 | 0.022055 | 0.022055 | 0.013973 | 0.013973 | 30.0026 | 25.3644
114.5373 | 0.022055 | 0.022055 | 0.013973 | 0.013973 | 30.0026 | 25.3644
114.5973 | 0.022055 | 0.022055 | 0.013973 | 0.013973 | 30.0026 | 25.3644
114.6573 | 0.022055 | 0.022055 | 0.013973 | 0.013973 | 30.0026 | 25.3644
114.7174 | 0.022055 | 0.022055 | 0.013973 | 0.013973 | 30.0026 | 25.3644
114.7774 | 0.022055 | 0.022055 | 0.013973 | 0.013973 | 30.0026 | 25.3644
114.8374 | 0.022055 | 0.022055 | 0.013973 | 0.013973 | 30.0026 | 25.3644
114.8974 | 0.022055 | 0.022055 | 0.013973 | 0.013973 | 30.0026 | 25.3644
114.9575 | 0.022055 | 0.022055 | 0.013973 | 0.013973 | 30.0026 | 25.3644
115.0175 | 0.022055 | 0.022055 | 0.013973 | 0.013973 | 30.0026 | 25.3644
115.0775 | 0.022055 | 0.022055 | 0.013973 | 0.013973 | 30.0026 | 25.3644
115.1376 | 0.022055 | 0.022055 | 0.013973 | 0.013973 | 30.0026 | 25.3644
115.1976 | 0.022055 | 0.022055 | 0.013973 | 0.013973 | 30.0026 | 25.3644
115.2576 | 0.022055 | 0.022055 | 0.013973 | 0.013973 | 30.0026 | 25.3644
115.3177 | 0.022055 | 0.022055 | 0.013973 | 0.013973 | 30.0026 | 25.3644
115.3777 | 0.022055 | 0.022055 | 0.013973 | 0.013973 | 30.0026 | 25.3644
115.4377 | 0.022055 | 0.022055 | 0.013973 | 0.013973 | 30.0026 | 25.3644
115.4977 | 0.022055 | 0.022055 | 0.013973 | 0.013973 | 30.0026 | 25.3644
115.5578 | 0.022055 | 0.022055 | 0.013973 | 0.013973 | 30.0026 | 25.3644
115.6178 | 0.022055 | 0.022055 | 0.013973 | 0.013973 | 30.0026 | 25.3644
115.6778 | 0.022055 | 0.022055 | 0.013973 | 0.013973 | 30.0026 | 25.3644
115.7379 | 0.022055 | 0.022055 | 0.013973 | 0.013973 | 30.0026 | 25.3644
115.7979 | 0.022055 | 0.022055 | 0.013973 | 0.013973 | 30.0026 | 25.3644
115.8579 | 0.022055 | 0.022055 | 0.013973 | 0.013973 | 30.0026 | 25.3644
115.918 | 0.022055 | 0.022055 | 0.013973 | 0.013973 | 30.0026 | 25.3644
115.978 | 0.022055 | 0.022055 | 0.013973 | 0.013973 | 30.0026 | 25.3644
116.038 | 0.022055 | 0.022055 | 0.013973 | 0.013973 | 30.0026 | 25.3644
116.098 | 0.022055 | 0.022055 | 0.013973 | 0.013973 | 30.0026 | 25.3644
116.1581 | 0.022055 | 0.022055 | 0.013973 | 0.013973 | 30.0026 | 25.3644
116.2181 | 0.022055 | 0.022055 | 0.013973 | 0.013973 | 30.0026 | 25.3644
116.2781 | 0.022055 | 0.022055 | 0.013973 | 0.013973 | 30.0026 | 25.3644
116.3382 | 0.022055 | 0.022055 | 0.013973 | 0.013973 | 30.0026 | 25.3644
116.3982 | 0.022055 | 0.022055 | 0.013973 | 0.013973 | 30.0026 | 25.3644
116.4582 | 0.022055 | 0.022055 | 0.013973 | 0.013973 | 30.0026 | 25.3644
116.5183 | 0.022055 | 0.022055 | 0.013973 | 0.013973 | 30.0026 | 25.3644
116.5783 | 0.022055 | 0.022055 | 0.013973 | 0.013973 | 30.0026 | 25.3644
116.6383 | 0.022055 | 0.022055 | 0.013973 | 0.013973 | 30.0026 | 25.3644
116.6983 | 0.022055 | 0.022055 | 0.013973 | 0.013973 | 30.0026 | 25.3644
116.7584 | 0.022055 | 0.022055 | 0.013973 | 0.013973 | 30.0026 | 25.3644
116.8184 | 0.022055 | 0.022055 | 0.013973 | 0.013973 | 30.0026 | 25.3644
116.8784 | 0.022055 | 0.022055 | 0.013973 | 0.013973 | 30.0026 | 25.3644
116.9385 | 0.022055 | 0.022055 | 0.013973 | 0.013973 | 30.0026 | 25.3644
116.9985 | 0.022055 | 0.022055 | 0.013973 | 0.013973 | 30.0026 | 25.3644
117.0585 | 0.022055 | 0.022055 | 0.013973 | 0.013973 | 30.0026 | 25.3644
117.1186 | 0.022055 | 0.022055 | 0.013973 | 0.013973 | 30.0026 | 25.3644
117.1786 | 0.022055 | 0.022055 | 0.013973 | 0.013973 | 30.0026 | 25.3644
117.2386 | 0.022055 | 0.022055 | 0.013973 | 0.013973 | 30.0026 | 25.3644
117.2986 | 0.022055 | 0.022055 | 0.013973 | 0.013973 | 30.0026 | 25.3644
117.3587 | 0.022055 | 0.022055 | 0.013973 | 0.013973 | 30.0026 | 25.3644
117.4187 | 0.022055 | 0.022055 | 0.013973 | 0.013973 | 30.0026 | 25.3644
117.4787 | 0.022055 | 0.022055 | 0.013973 | 0.013973 | 30.0026 | 25.3644
117.5388 | 0.022055 | 0.022055 | 0.013973 | 0.013973 | 30.0026 | 25.3644
117.5988 | 0.022055 | 0.022055 | 0.013973 | 0.013973 | 30.0026 | 25.3644
117.6588 | 0.022055 | 0.022055 | 0.013973 | 0.013973 | 30.0026 | 25.3644
117.7189 | 0.022055 | 0.022055 | 0.013973 | 0.013973 | 30.0026 | 25.3644
117.7789 | 0.022055 | 0.022055 | 0.013973 | 0.013973 | 30.0026 | 25.3644
117.8389 | 0.022055 | 0.022055 | 0.013973 | 0.013973 | 30.0026 | 25.3644
117.8989 | 0.022055 | 0.022055 | 0.013973 | 0.013973 | 30.0026 | 25.3644
117.959 | 0.022055 | 0.022055 | 0.013973 | 0.013973 | 30.0026 | 25.3644
118.019 | 0.022055 | 0.022055 | 0.013973 | 0.013973 | 30.0026 | 25.3644
118.079 | 0.022055 | 0.022055 | 0.013973 | 0.013973 | 30.0026 | 25.3644
118.1391 | 0.022055 | 0.022055 | 0.013973 | 0.013973 | 30.0026 | 25.3644
118.1991 | 0.022055 | 0.022055 | 0.013973 | 0.013973 | 30.0026 | 25.3644
118.2591 | 0.022055 | 0.022055 | 0.013973 | 0.013973 | 30.0026 | 25.3644
118.3192 | 0.022055 | 0.022055 | 0.013973 | 0.013973 | 30.0026 | 25.3644
118.3792 | 0.022055 | 0.022055 | 0.013973 | 0.013973 | 30.0026 | 25.3644
118.4392 | 0.022055 | 0.022055 | 0.013973 | 0.013973 | 30.0026 | 25.3644
118.4992 | 0.022055 | 0.022055 | 0.013973 | 0.013973 | 30.0026 | 25.3644
118.5593 | 0.022055 | 0.022055 | 0.013973 | 0.013973 | 30.0026 | 25.3644
118.6193 | 0.022055 | 0.022055 | 0.013973 | 0.013973 | 30.0026 | 25.3644
118.6793 | 0.022055 | 0.022055 | 0.013973 | 0.013973 | 30.0026 | 25.3644
118.7394 | 0.022055 | 0.022055 | 0.013973 | 0.013973 | 30.0026 | 25.3644
118.7994 | 0.022055 | 0.022055 | 0.013973 | 0.013973 | 30.0026 | 25.3644
118.8594 | 0.022055 | 0.022055 | 0.013973 | 0.013973 | 30.0026 | 25.3644
118.9195 | 0.022055 | 0.022055 | 0.013973 | 0.013973 | 30.0026 | 25.3644
118.9795 | 0.022055 | 0.022055 | 0.013973 | 0.013973 | 30.0026 | 25.3644
119.0395 | 0.022055 | 0.022055 | 0.013973 | 0.013973 | 30.0026 | 25.3644
119.0995 | 0.022055 | 0.022055 | 0.013973 | 0.013973 | 30.0026 | 25.3644
119.1596 | 0.022055 | 0.022055 | 0.013973 | 0.013973 | 30.0026 | 25.3644
119.2196 | 0.022055 | 0.022055 | 0.013973 | 0.013973 | 30.0026 | 25.3644
119.2796 | 0.022055 | 0.022055 | 0.013973 | 0.013973 | 30.0026 | 25.3644
119.3397 | 0.022055 | 0.022055 | 0.013973 | 0.013973 | 30.0026 | 25.3644
119.3997 | 0.022055 | 0.022055 | 0.013973 | 0.013973 | 30.0026 | 25.3644
119.4597 | 0.022055 | 0.022055 | 0.013973 | 0.013973 | 30.0026 | 25.3644
119.5198 | 0.022055 | 0.022055 | 0.013973 | 0.013973 | 30.0026 | 25.3644
119.5798 | 0.022055 | 0.022055 | 0.013973 | 0.013973 | 30.0026 | 25.3644
119.6398 | 0.022055 | 0.022055 | 0.013973 | 0.013973 | 30.0026 | 25.3644
119.6998 | 0.022055 | 0.022055 | 0.013973 | 0.013973 | 30.0026 | 25.3644
119.7599 | 0.022055 | 0.022055 | 0.013973 | 0.013973 | 30.0026 | 25.3644
119.8199 | 0.022055 | 0.022055 | 0.013973 | 0.013973 | 30.0026 | 25.3644
119.8799 | 0.022055 | 0.022055 | 0.013973 | 0.013973 | 30.0026 | 25.3644
119.94 | 0.022055 | 0.022055 | 0.013973 | 0.013973 | 30.0026 | 25.3644
120 | 0.022055 | 0.022055 | 0.013973 | 0.013973 | 30.0026 | 25.3644

## 4_Optimized
Time_min | C_NaOH_molL | C_EtOAc_molL | C_NaOAc_molL | C_EtOH_molL | T_reactor_C | T_jacket_C
0 | 0.05 | 0.05 | 0 | 0 | 30 | 25
0.06003 | 0.049528 | 0.049528 | 0.00047029 | 0.00047029 | 30.0064 | 25.3309
0.12006 | 0.049068 | 0.049068 | 0.00092564 | 0.00092564 | 30.0097 | 25.3313
0.18009 | 0.04862 | 0.04862 | 0.0013665 | 0.0013665 | 30.0113 | 25.3315
0.24012 | 0.048183 | 0.048183 | 0.0017935 | 0.0017935 | 30.012 | 25.3315
0.30015 | 0.047756 | 0.047756 | 0.0022069 | 0.0022069 | 30.0123 | 25.3315
0.36018 | 0.04734 | 0.04734 | 0.0026073 | 0.0026073 | 30.0123 | 25.3315
0.42021 | 0.046934 | 0.046934 | 0.002995 | 0.002995 | 30.0122 | 25.3315
0.48024 | 0.046538 | 0.046538 | 0.0033705 | 0.0033705 | 30.012 | 25.3315
0.54027 | 0.046152 | 0.046152 | 0.0037341 | 0.0037341 | 30.0118 | 25.3315
0.6003 | 0.045775 | 0.045775 | 0.0040863 | 0.0040863 | 30.0115 | 25.3315
0.66033 | 0.045406 | 0.045406 | 0.0044274 | 0.0044274 | 30.0113 | 25.3315
0.72036 | 0.045047 | 0.045047 | 0.0047577 | 0.0047577 | 30.0111 | 25.3315
0.78039 | 0.044696 | 0.044696 | 0.0050776 | 0.0050776 | 30.0108 | 25.3314
0.84042 | 0.044353 | 0.044353 | 0.0053875 | 0.0053875 | 30.0106 | 25.3314
0.90045 | 0.044018 | 0.044018 | 0.0056875 | 0.0056875 | 30.0104 | 25.3314
0.96048 | 0.043691 | 0.043691 | 0.0059781 | 0.0059781 | 30.0102 | 25.3314
1.0205 | 0.043372 | 0.043372 | 0.0062595 | 0.0062595 | 30.01 | 25.3314
1.0805 | 0.04306 | 0.04306 | 0.006532 | 0.006532 | 30.0098 | 25.3314
1.1406 | 0.042754 | 0.042754 | 0.0067959 | 0.0067959 | 30.0096 | 25.3314
1.2006 | 0.042456 | 0.042456 | 0.0070514 | 0.0070514 | 30.0094 | 25.3313
1.2606 | 0.042165 | 0.042165 | 0.0072988 | 0.0072988 | 30.0093 | 25.3313
1.3207 | 0.04188 | 0.04188 | 0.0075383 | 0.0075383 | 30.0091 | 25.3313
1.3807 | 0.041602 | 0.041602 | 0.0077702 | 0.0077702 | 30.009 | 25.3313
1.4407 | 0.041329 | 0.041329 | 0.0079948 | 0.0079948 | 30.0088 | 25.3313
1.5008 | 0.041063 | 0.041063 | 0.0082121 | 0.0082121 | 30.0087 | 25.3313
1.5608 | 0.040803 | 0.040803 | 0.0084225 | 0.0084225 | 30.0085 | 25.3313
1.6208 | 0.040548 | 0.040548 | 0.0086261 | 0.0086261 | 30.0084 | 25.3313
1.6808 | 0.040299 | 0.040299 | 0.0088232 | 0.0088232 | 30.0082 | 25.3313
1.7409 | 0.040055 | 0.040055 | 0.009014 | 0.009014 | 30.0081 | 25.3313
1.8009 | 0.039817 | 0.039817 | 0.0091985 | 0.0091985 | 30.008 | 25.3313
1.8609 | 0.039584 | 0.039584 | 0.0093771 | 0.0093771 | 30.0079 | 25.3312
1.921 | 0.039355 | 0.039355 | 0.0095498 | 0.0095498 | 30.0078 | 25.3312
1.981 | 0.039132 | 0.039132 | 0.009717 | 0.009717 | 30.0076 | 25.3312
2.041 | 0.038913 | 0.038913 | 0.0098786 | 0.0098786 | 30.0075 | 25.3312
2.1011 | 0.038699 | 0.038699 | 0.010035 | 0.010035 | 30.0074 | 25.3312
2.1611 | 0.03849 | 0.03849 | 0.010186 | 0.010186 | 30.0073 | 25.3312
2.2211 | 0.038285 | 0.038285 | 0.010332 | 0.010332 | 30.0072 | 25.3312
2.2811 | 0.038084 | 0.038084 | 0.010473 | 0.010473 | 30.0071 | 25.3312
2.3412 | 0.037888 | 0.037888 | 0.01061 | 0.01061 | 30.007 | 25.3312
2.4012 | 0.037696 | 0.037696 | 0.010742 | 0.010742 | 30.007 | 25.3312
2.4612 | 0.037507 | 0.037507 | 0.010869 | 0.010869 | 30.0069 | 25.3312
2.5213 | 0.037323 | 0.037323 | 0.010993 | 0.010993 | 30.0068 | 25.3312
2.5813 | 0.037142 | 0.037142 | 0.011112 | 0.011112 | 30.0067 | 25.3312
2.6413 | 0.036965 | 0.036965 | 0.011226 | 0.011226 | 30.0066 | 25.3312
2.7014 | 0.036792 | 0.036792 | 0.011337 | 0.011337 | 30.0065 | 25.3312
2.7614 | 0.036622 | 0.036622 | 0.011444 | 0.011444 | 30.0065 | 25.3312
2.8214 | 0.036456 | 0.036456 | 0.011548 | 0.011548 | 30.0064 | 25.3311
2.8814 | 0.036293 | 0.036293 | 0.011647 | 0.011647 | 30.0063 | 25.3311
2.9415 | 0.036133 | 0.036133 | 0.011744 | 0.011744 | 30.0063 | 25.3311
3.0015 | 0.035977 | 0.035977 | 0.011836 | 0.011836 | 30.0062 | 25.3311
3.0615 | 0.035824 | 0.035824 | 0.011926 | 0.011926 | 30.0061 | 25.3311
3.1216 | 0.035674 | 0.035674 | 0.012012 | 0.012012 | 30.0061 | 25.3311
3.1816 | 0.035526 | 0.035526 | 0.012095 | 0.012095 | 30.006 | 25.3311
3.2416 | 0.035382 | 0.035382 | 0.012175 | 0.012175 | 30.0059 | 25.3311
3.3017 | 0.035241 | 0.035241 | 0.012252 | 0.012252 | 30.0059 | 25.3311
3.3617 | 0.035102 | 0.035102 | 0.012326 | 0.012326 | 30.0058 | 25.3311
3.4217 | 0.034967 | 0.034967 | 0.012397 | 0.012397 | 30.0058 | 25.3311
3.4817 | 0.034833 | 0.034833 | 0.012466 | 0.012466 | 30.0057 | 25.3311
3.5418 | 0.034703 | 0.034703 | 0.012532 | 0.012532 | 30.0057 | 25.3311
3.6018 | 0.034575 | 0.034575 | 0.012595 | 0.012595 | 30.0056 | 25.3311
3.6618 | 0.03445 | 0.03445 | 0.012656 | 0.012656 | 30.0056 | 25.3311
3.7219 | 0.034327 | 0.034327 | 0.012714 | 0.012714 | 30.0055 | 25.3311
3.7819 | 0.034206 | 0.034206 | 0.012771 | 0.012771 | 30.0055 | 25.3311
3.8419 | 0.034088 | 0.034088 | 0.012824 | 0.012824 | 30.0054 | 25.3311
3.902 | 0.033972 | 0.033972 | 0.012876 | 0.012876 | 30.0054 | 25.3311
3.962 | 0.033859 | 0.033859 | 0.012925 | 0.012925 | 30.0053 | 25.3311
4.022 | 0.033747 | 0.033747 | 0.012973 | 0.012973 | 30.0053 | 25.3311
4.082 | 0.033638 | 0.033638 | 0.013018 | 0.013018 | 30.0053 | 25.3311
4.1421 | 0.033531 | 0.033531 | 0.013061 | 0.013061 | 30.0052 | 25.3311
4.2021 | 0.033426 | 0.033426 | 0.013103 | 0.013103 | 30.0052 | 25.3311
4.2621 | 0.033323 | 0.033323 | 0.013142 | 0.013142 | 30.0051 | 25.3311
4.3222 | 0.033221 | 0.033221 | 0.01318 | 0.01318 | 30.0051 | 25.3311
4.3822 | 0.033122 | 0.033122 | 0.013216 | 0.013216 | 30.0051 | 25.3311
4.4422 | 0.033025 | 0.033025 | 0.01325 | 0.01325 | 30.005 | 25.3311
4.5023 | 0.03293 | 0.03293 | 0.013283 | 0.013283 | 30.005 | 25.3311
4.5623 | 0.032836 | 0.032836 | 0.013314 | 0.013314 | 30.005 | 25.3311
4.6223 | 0.032744 | 0.032744 | 0.013343 | 0.013343 | 30.0049 | 25.331
4.6823 | 0.032654 | 0.032654 | 0.013371 | 0.013371 | 30.0049 | 25.331
4.7424 | 0.032566 | 0.032566 | 0.013398 | 0.013398 | 30.0049 | 25.331
4.8024 | 0.032479 | 0.032479 | 0.013423 | 0.013423 | 30.0048 | 25.331
4.8624 | 0.032394 | 0.032394 | 0.013446 | 0.013446 | 30.0048 | 25.331
4.9225 | 0.03231 | 0.03231 | 0.013468 | 0.013468 | 30.0048 | 25.331
4.9825 | 0.032228 | 0.032228 | 0.013489 | 0.013489 | 30.0047 | 25.331
5.0425 | 0.032148 | 0.032148 | 0.013509 | 0.013509 | 30.0047 | 25.331
5.1026 | 0.032069 | 0.032069 | 0.013528 | 0.013528 | 30.0047 | 25.331
5.1626 | 0.031992 | 0.031992 | 0.013545 | 0.013545 | 30.0047 | 25.331
5.2226 | 0.031916 | 0.031916 | 0.013561 | 0.013561 | 30.0046 | 25.331
5.2826 | 0.031841 | 0.031841 | 0.013576 | 0.013576 | 30.0046 | 25.331
5.3427 | 0.031768 | 0.031768 | 0.01359 | 0.01359 | 30.0046 | 25.331
5.4027 | 0.031696 | 0.031696 | 0.013603 | 0.013603 | 30.0046 | 25.331
5.4627 | 0.031626 | 0.031626 | 0.013614 | 0.013614 | 30.0045 | 25.331
5.5228 | 0.031557 | 0.031557 | 0.013625 | 0.013625 | 30.0045 | 25.331
5.5828 | 0.031489 | 0.031489 | 0.013635 | 0.013635 | 30.0045 | 25.331
5.6428 | 0.031422 | 0.031422 | 0.013644 | 0.013644 | 30.0045 | 25.331
5.7029 | 0.031357 | 0.031357 | 0.013652 | 0.013652 | 30.0044 | 25.331
5.7629 | 0.031292 | 0.031292 | 0.013659 | 0.013659 | 30.0044 | 25.331
5.8229 | 0.031229 | 0.031229 | 0.013666 | 0.013666 | 30.0044 | 25.331
5.8829 | 0.031168 | 0.031168 | 0.013671 | 0.013671 | 30.0044 | 25.331
5.943 | 0.031107 | 0.031107 | 0.013676 | 0.013676 | 30.0044 | 25.331
6.003 | 0.031047 | 0.031047 | 0.01368 | 0.01368 | 30.0043 | 25.331
6.063 | 0.030989 | 0.030989 | 0.013683 | 0.013683 | 30.0043 | 25.331
6.1231 | 0.030931 | 0.030931 | 0.013685 | 0.013685 | 30.0043 | 25.331
6.1831 | 0.030875 | 0.030875 | 0.013687 | 0.013687 | 30.0043 | 25.331
6.2431 | 0.03082 | 0.03082 | 0.013688 | 0.013688 | 30.0043 | 25.331
6.3032 | 0.030765 | 0.030765 | 0.013688 | 0.013688 | 30.0043 | 25.331
6.3632 | 0.030712 | 0.030712 | 0.013688 | 0.013688 | 30.0042 | 25.331
6.4232 | 0.030659 | 0.030659 | 0.013687 | 0.013687 | 30.0042 | 25.331
6.4832 | 0.030608 | 0.030608 | 0.013686 | 0.013686 | 30.0042 | 25.331
6.5433 | 0.030557 | 0.030557 | 0.013684 | 0.013684 | 30.0042 | 25.331
6.6033 | 0.030508 | 0.030508 | 0.013681 | 0.013681 | 30.0042 | 25.331
6.6633 | 0.030459 | 0.030459 | 0.013678 | 0.013678 | 30.0042 | 25.331
6.7234 | 0.030411 | 0.030411 | 0.013674 | 0.013674 | 30.0041 | 25.331
6.7834 | 0.030364 | 0.030364 | 0.01367 | 0.01367 | 30.0041 | 25.331
6.8434 | 0.030318 | 0.030318 | 0.013666 | 0.013666 | 30.0041 | 25.331
6.9035 | 0.030273 | 0.030273 | 0.013661 | 0.013661 | 30.0041 | 25.331
6.9635 | 0.030229 | 0.030229 | 0.013655 | 0.013655 | 30.0041 | 25.331
7.0235 | 0.030185 | 0.030185 | 0.013649 | 0.013649 | 30.0041 | 25.331
7.0835 | 0.030142 | 0.030142 | 0.013643 | 0.013643 | 30.0041 | 25.331
7.1436 | 0.0301 | 0.0301 | 0.013636 | 0.013636 | 30.004 | 25.331
7.2036 | 0.030059 | 0.030059 | 0.013629 | 0.013629 | 30.004 | 25.331
7.2636 | 0.030018 | 0.030018 | 0.013621 | 0.013621 | 30.004 | 25.331
7.3237 | 0.029978 | 0.029978 | 0.013613 | 0.013613 | 30.004 | 25.331
7.3837 | 0.029939 | 0.029939 | 0.013605 | 0.013605 | 30.004 | 25.331
7.4437 | 0.0299 | 0.0299 | 0.013596 | 0.013596 | 30.004 | 25.331
7.5038 | 0.029863 | 0.029863 | 0.013588 | 0.013588 | 30.004 | 25.331
7.5638 | 0.029826 | 0.029826 | 0.013578 | 0.013578 | 30.004 | 25.331
7.6238 | 0.029789 | 0.029789 | 0.013569 | 0.013569 | 30.004 | 25.331
7.6838 | 0.029753 | 0.029753 | 0.013559 | 0.013559 | 30.0039 | 25.331
7.7439 | 0.029718 | 0.029718 | 0.013549 | 0.013549 | 30.0039 | 25.331
7.8039 | 0.029684 | 0.029684 | 0.013539 | 0.013539 | 30.0039 | 25.331
7.8639 | 0.02965 | 0.02965 | 0.013528 | 0.013528 | 30.0039 | 25.331
7.924 | 0.029616 | 0.029616 | 0.013517 | 0.013517 | 30.0039 | 25.331
7.984 | 0.029584 | 0.029584 | 0.013506 | 0.013506 | 30.0039 | 25.331
8.044 | 0.029552 | 0.029552 | 0.013495 | 0.013495 | 30.0039 | 25.331
8.1041 | 0.02952 | 0.02952 | 0.013484 | 0.013484 | 30.0039 | 25.331
8.1641 | 0.029489 | 0.029489 | 0.013472 | 0.013472 | 30.0039 | 25.331
8.2241 | 0.029459 | 0.029459 | 0.01346 | 0.01346 | 30.0039 | 25.331
8.2841 | 0.029429 | 0.029429 | 0.013448 | 0.013448 | 30.0038 | 25.331
8.3442 | 0.029399 | 0.029399 | 0.013436 | 0.013436 | 30.0038 | 25.331
8.4042 | 0.02937 | 0.02937 | 0.013423 | 0.013423 | 30.0038 | 25.331
8.4642 | 0.029342 | 0.029342 | 0.013411 | 0.013411 | 30.0038 | 25.331
8.5243 | 0.029314 | 0.029314 | 0.013398 | 0.013398 | 30.0038 | 25.331
8.5843 | 0.029287 | 0.029287 | 0.013385 | 0.013385 | 30.0038 | 25.331
8.6443 | 0.02926 | 0.02926 | 0.013372 | 0.013372 | 30.0038 | 25.331
8.7044 | 0.029233 | 0.029233 | 0.013359 | 0.013359 | 30.0038 | 25.331
8.7644 | 0.029208 | 0.029208 | 0.013346 | 0.013346 | 30.0038 | 25.331
8.8244 | 0.029182 | 0.029182 | 0.013333 | 0.013333 | 30.0038 | 25.331
8.8844 | 0.029157 | 0.029157 | 0.013319 | 0.013319 | 30.0038 | 25.331
8.9445 | 0.029132 | 0.029132 | 0.013306 | 0.013306 | 30.0038 | 25.331
9.0045 | 0.029108 | 0.029108 | 0.013292 | 0.013292 | 30.0038 | 25.331
9.0645 | 0.029084 | 0.029084 | 0.013278 | 0.013278 | 30.0038 | 25.331
9.1246 | 0.029061 | 0.029061 | 0.013265 | 0.013265 | 30.0037 | 25.331
9.1846 | 0.029038 | 0.029038 | 0.013251 | 0.013251 | 30.0037 | 25.331
9.2446 | 0.029016 | 0.029016 | 0.013237 | 0.013237 | 30.0037 | 25.331
9.3047 | 0.028994 | 0.028994 | 0.013223 | 0.013223 | 30.0037 | 25.331
9.3647 | 0.028972 | 0.028972 | 0.013209 | 0.013209 | 30.0037 | 25.331
9.4247 | 0.028951 | 0.028951 | 0.013195 | 0.013195 | 30.0037 | 25.331
9.4847 | 0.02893 | 0.02893 | 0.013181 | 0.013181 | 30.0037 | 25.331
9.5448 | 0.028909 | 0.028909 | 0.013166 | 0.013166 | 30.0037 | 25.331
9.6048 | 0.028889 | 0.028889 | 0.013152 | 0.013152 | 30.0037 | 25.331
9.6648 | 0.028869 | 0.028869 | 0.013138 | 0.013138 | 30.0037 | 25.331
9.7249 | 0.028849 | 0.028849 | 0.013124 | 0.013124 | 30.0037 | 25.331
9.7849 | 0.02883 | 0.02883 | 0.013109 | 0.013109 | 30.0037 | 25.331
9.8449 | 0.028811 | 0.028811 | 0.013095 | 0.013095 | 30.0037 | 25.331
9.905 | 0.028793 | 0.028793 | 0.013081 | 0.013081 | 30.0037 | 25.331
9.965 | 0.028774 | 0.028774 | 0.013066 | 0.013066 | 30.0037 | 25.331
10.025 | 0.028757 | 0.028757 | 0.013052 | 0.013052 | 30.0037 | 25.331
10.085 | 0.028739 | 0.028739 | 0.013038 | 0.013038 | 30.0037 | 25.331
10.1451 | 0.028722 | 0.028722 | 0.013023 | 0.013023 | 30.0037 | 25.331
10.2051 | 0.028705 | 0.028705 | 0.013009 | 0.013009 | 30.0036 | 25.331
10.2651 | 0.028688 | 0.028688 | 0.012994 | 0.012994 | 30.0036 | 25.331
10.3252 | 0.028672 | 0.028672 | 0.01298 | 0.01298 | 30.0036 | 25.331
10.3852 | 0.028656 | 0.028656 | 0.012966 | 0.012966 | 30.0036 | 25.331
10.4452 | 0.02864 | 0.02864 | 0.012951 | 0.012951 | 30.0036 | 25.331
10.5053 | 0.028624 | 0.028624 | 0.012937 | 0.012937 | 30.0036 | 25.331
10.5653 | 0.028609 | 0.028609 | 0.012923 | 0.012923 | 30.0036 | 25.331
10.6253 | 0.028594 | 0.028594 | 0.012908 | 0.012908 | 30.0036 | 25.331
10.6853 | 0.028579 | 0.028579 | 0.012894 | 0.012894 | 30.0036 | 25.331
10.7454 | 0.028565 | 0.028565 | 0.01288 | 0.01288 | 30.0036 | 25.331
10.8054 | 0.02855 | 0.02855 | 0.012866 | 0.012866 | 30.0036 | 25.331
10.8654 | 0.028536 | 0.028536 | 0.012852 | 0.012852 | 30.0036 | 25.331
10.9255 | 0.028523 | 0.028523 | 0.012838 | 0.012838 | 30.0036 | 25.331
10.9855 | 0.028509 | 0.028509 | 0.012823 | 0.012823 | 30.0036 | 25.331
11.0455 | 0.028496 | 0.028496 | 0.012809 | 0.012809 | 30.0036 | 25.331
11.1056 | 0.028483 | 0.028483 | 0.012795 | 0.012795 | 30.0036 | 25.331
11.1656 | 0.02847 | 0.02847 | 0.012781 | 0.012781 | 30.0036 | 25.331
11.2256 | 0.028457 | 0.028457 | 0.012768 | 0.012768 | 30.0036 | 25.331
11.2856 | 0.028445 | 0.028445 | 0.012754 | 0.012754 | 30.0036 | 25.331
11.3457 | 0.028433 | 0.028433 | 0.01274 | 0.01274 | 30.0036 | 25.331
11.4057 | 0.028421 | 0.028421 | 0.012726 | 0.012726 | 30.0036 | 25.331
11.4657 | 0.028409 | 0.028409 | 0.012712 | 0.012712 | 30.0036 | 25.331
11.5258 | 0.028398 | 0.028398 | 0.012699 | 0.012699 | 30.0036 | 25.331
11.5858 | 0.028386 | 0.028386 | 0.012685 | 0.012685 | 30.0036 | 25.331
11.6458 | 0.028375 | 0.028375 | 0.012672 | 0.012672 | 30.0036 | 25.331
11.7059 | 0.028364 | 0.028364 | 0.012658 | 0.012658 | 30.0036 | 25.331
11.7659 | 0.028353 | 0.028353 | 0.012645 | 0.012645 | 30.0036 | 25.331
11.8259 | 0.028343 | 0.028343 | 0.012631 | 0.012631 | 30.0036 | 25.331
11.8859 | 0.028332 | 0.028332 | 0.012618 | 0.012618 | 30.0036 | 25.331
11.946 | 0.028322 | 0.028322 | 0.012605 | 0.012605 | 30.0036 | 25.331
12.006 | 0.028312 | 0.028312 | 0.012592 | 0.012592 | 30.0035 | 25.331
12.066 | 0.028302 | 0.028302 | 0.012579 | 0.012579 | 30.0035 | 25.331
12.1261 | 0.028293 | 0.028293 | 0.012565 | 0.012565 | 30.0035 | 25.331
12.1861 | 0.028283 | 0.028283 | 0.012552 | 0.012552 | 30.0035 | 25.331
12.2461 | 0.028274 | 0.028274 | 0.01254 | 0.01254 | 30.0035 | 25.331
12.3062 | 0.028265 | 0.028265 | 0.012527 | 0.012527 | 30.0035 | 25.331
12.3662 | 0.028256 | 0.028256 | 0.012514 | 0.012514 | 30.0035 | 25.331
12.4262 | 0.028247 | 0.028247 | 0.012501 | 0.012501 | 30.0035 | 25.331
12.4862 | 0.028238 | 0.028238 | 0.012489 | 0.012489 | 30.0035 | 25.331
12.5463 | 0.028229 | 0.028229 | 0.012476 | 0.012476 | 30.0035 | 25.331
12.6063 | 0.028221 | 0.028221 | 0.012464 | 0.012464 | 30.0035 | 25.331
12.6663 | 0.028213 | 0.028213 | 0.012451 | 0.012451 | 30.0035 | 25.331
12.7264 | 0.028204 | 0.028204 | 0.012439 | 0.012439 | 30.0035 | 25.331
12.7864 | 0.028196 | 0.028196 | 0.012427 | 0.012427 | 30.0035 | 25.331
12.8464 | 0.028189 | 0.028189 | 0.012415 | 0.012415 | 30.0035 | 25.331
12.9065 | 0.028181 | 0.028181 | 0.012402 | 0.012402 | 30.0035 | 25.331
12.9665 | 0.028173 | 0.028173 | 0.01239 | 0.01239 | 30.0035 | 25.331
13.0265 | 0.028166 | 0.028166 | 0.012378 | 0.012378 | 30.0035 | 25.331
13.0865 | 0.028158 | 0.028158 | 0.012367 | 0.012367 | 30.0035 | 25.331
13.1466 | 0.028151 | 0.028151 | 0.012355 | 0.012355 | 30.0035 | 25.331
13.2066 | 0.028144 | 0.028144 | 0.012343 | 0.012343 | 30.0035 | 25.331
13.2666 | 0.028137 | 0.028137 | 0.012331 | 0.012331 | 30.0035 | 25.331
13.3267 | 0.02813 | 0.02813 | 0.01232 | 0.01232 | 30.0035 | 25.331
13.3867 | 0.028124 | 0.028124 | 0.012308 | 0.012308 | 30.0035 | 25.331
13.4467 | 0.028117 | 0.028117 | 0.012297 | 0.012297 | 30.0035 | 25.331
13.5068 | 0.02811 | 0.02811 | 0.012286 | 0.012286 | 30.0035 | 25.331
13.5668 | 0.028104 | 0.028104 | 0.012274 | 0.012274 | 30.0035 | 25.331
13.6268 | 0.028098 | 0.028098 | 0.012263 | 0.012263 | 30.0035 | 25.331
13.6868 | 0.028092 | 0.028092 | 0.012252 | 0.012252 | 30.0035 | 25.331
13.7469 | 0.028086 | 0.028086 | 0.012241 | 0.012241 | 30.0035 | 25.331
13.8069 | 0.02808 | 0.02808 | 0.01223 | 0.01223 | 30.0035 | 25.331
13.8669 | 0.028074 | 0.028074 | 0.01222 | 0.01222 | 30.0035 | 25.331
13.927 | 0.028068 | 0.028068 | 0.012209 | 0.012209 | 30.0035 | 25.331
13.987 | 0.028062 | 0.028062 | 0.012198 | 0.012198 | 30.0035 | 25.331
14.047 | 0.028057 | 0.028057 | 0.012187 | 0.012187 | 30.0035 | 25.331
14.1071 | 0.028051 | 0.028051 | 0.012177 | 0.012177 | 30.0035 | 25.331
14.1671 | 0.028046 | 0.028046 | 0.012167 | 0.012167 | 30.0035 | 25.331
14.2271 | 0.028041 | 0.028041 | 0.012156 | 0.012156 | 30.0035 | 25.331
14.2871 | 0.028035 | 0.028035 | 0.012146 | 0.012146 | 30.0035 | 25.331
14.3472 | 0.02803 | 0.02803 | 0.012136 | 0.012136 | 30.0035 | 25.331
14.4072 | 0.028025 | 0.028025 | 0.012126 | 0.012126 | 30.0035 | 25.331
14.4672 | 0.02802 | 0.02802 | 0.012116 | 0.012116 | 30.0035 | 25.331
14.5273 | 0.028016 | 0.028016 | 0.012106 | 0.012106 | 30.0035 | 25.331
14.5873 | 0.028011 | 0.028011 | 0.012096 | 0.012096 | 30.0035 | 25.331
14.6473 | 0.028006 | 0.028006 | 0.012086 | 0.012086 | 30.0035 | 25.331
14.7074 | 0.028002 | 0.028002 | 0.012076 | 0.012076 | 30.0035 | 25.331
14.7674 | 0.027997 | 0.027997 | 0.012067 | 0.012067 | 30.0035 | 25.331
14.8274 | 0.027993 | 0.027993 | 0.012057 | 0.012057 | 30.0035 | 25.331
14.8874 | 0.027988 | 0.027988 | 0.012048 | 0.012048 | 30.0035 | 25.331
14.9475 | 0.027984 | 0.027984 | 0.012038 | 0.012038 | 30.0035 | 25.331
15.0075 | 0.02798 | 0.02798 | 0.012029 | 0.012029 | 30.0035 | 25.331
15.0675 | 0.027976 | 0.027976 | 0.01202 | 0.01202 | 30.0035 | 25.331
15.1276 | 0.027972 | 0.027972 | 0.01201 | 0.01201 | 30.0035 | 25.331
15.1876 | 0.027968 | 0.027968 | 0.012001 | 0.012001 | 30.0035 | 25.331
15.2476 | 0.027964 | 0.027964 | 0.011992 | 0.011992 | 30.0035 | 25.331
15.3077 | 0.02796 | 0.02796 | 0.011983 | 0.011983 | 30.0035 | 25.331
15.3677 | 0.027956 | 0.027956 | 0.011975 | 0.011975 | 30.0035 | 25.331
15.4277 | 0.027952 | 0.027952 | 0.011966 | 0.011966 | 30.0035 | 25.331
15.4877 | 0.027949 | 0.027949 | 0.011957 | 0.011957 | 30.0035 | 25.331
15.5478 | 0.027945 | 0.027945 | 0.011948 | 0.011948 | 30.0035 | 25.331
15.6078 | 0.027941 | 0.027941 | 0.01194 | 0.01194 | 30.0035 | 25.331
15.6678 | 0.027938 | 0.027938 | 0.011931 | 0.011931 | 30.0035 | 25.331
15.7279 | 0.027934 | 0.027934 | 0.011923 | 0.011923 | 30.0035 | 25.331
15.7879 | 0.027931 | 0.027931 | 0.011915 | 0.011915 | 30.0035 | 25.331
15.8479 | 0.027928 | 0.027928 | 0.011906 | 0.011906 | 30.0035 | 25.331
15.908 | 0.027925 | 0.027925 | 0.011898 | 0.011898 | 30.0035 | 25.331
15.968 | 0.027921 | 0.027921 | 0.01189 | 0.01189 | 30.0035 | 25.331
16.028 | 0.027918 | 0.027918 | 0.011882 | 0.011882 | 30.0035 | 25.331
16.088 | 0.027915 | 0.027915 | 0.011874 | 0.011874 | 30.0035 | 25.331
16.1481 | 0.027912 | 0.027912 | 0.011866 | 0.011866 | 30.0035 | 25.331
16.2081 | 0.027909 | 0.027909 | 0.011858 | 0.011858 | 30.0035 | 25.331
16.2681 | 0.027906 | 0.027906 | 0.011851 | 0.011851 | 30.0035 | 25.331
16.3282 | 0.027903 | 0.027903 | 0.011843 | 0.011843 | 30.0035 | 25.331
16.3882 | 0.0279 | 0.0279 | 0.011835 | 0.011835 | 30.0035 | 25.331
16.4482 | 0.027898 | 0.027898 | 0.011828 | 0.011828 | 30.0035 | 25.331
16.5083 | 0.027895 | 0.027895 | 0.01182 | 0.01182 | 30.0035 | 25.331
16.5683 | 0.027892 | 0.027892 | 0.011813 | 0.011813 | 30.0035 | 25.331
16.6283 | 0.02789 | 0.02789 | 0.011806 | 0.011806 | 30.0035 | 25.331
16.6883 | 0.027887 | 0.027887 | 0.011798 | 0.011798 | 30.0035 | 25.331
16.7484 | 0.027884 | 0.027884 | 0.011791 | 0.011791 | 30.0035 | 25.331
16.8084 | 0.027882 | 0.027882 | 0.011784 | 0.011784 | 30.0035 | 25.331
16.8684 | 0.027879 | 0.027879 | 0.011777 | 0.011777 | 30.0035 | 25.331
16.9285 | 0.027877 | 0.027877 | 0.01177 | 0.01177 | 30.0035 | 25.331
16.9885 | 0.027875 | 0.027875 | 0.011763 | 0.011763 | 30.0035 | 25.331
17.0485 | 0.027872 | 0.027872 | 0.011756 | 0.011756 | 30.0035 | 25.331
17.1086 | 0.02787 | 0.02787 | 0.011749 | 0.011749 | 30.0035 | 25.331
17.1686 | 0.027868 | 0.027868 | 0.011743 | 0.011743 | 30.0035 | 25.331
17.2286 | 0.027866 | 0.027866 | 0.011736 | 0.011736 | 30.0035 | 25.331
17.2886 | 0.027863 | 0.027863 | 0.011729 | 0.011729 | 30.0035 | 25.331
17.3487 | 0.027861 | 0.027861 | 0.011723 | 0.011723 | 30.0035 | 25.331
17.4087 | 0.027859 | 0.027859 | 0.011716 | 0.011716 | 30.0035 | 25.331
17.4687 | 0.027857 | 0.027857 | 0.01171 | 0.01171 | 30.0035 | 25.331
17.5288 | 0.027855 | 0.027855 | 0.011704 | 0.011704 | 30.0035 | 25.331
17.5888 | 0.027853 | 0.027853 | 0.011697 | 0.011697 | 30.0034 | 25.331
17.6488 | 0.027851 | 0.027851 | 0.011691 | 0.011691 | 30.0034 | 25.331
17.7089 | 0.027849 | 0.027849 | 0.011685 | 0.011685 | 30.0034 | 25.331
17.7689 | 0.027847 | 0.027847 | 0.011679 | 0.011679 | 30.0034 | 25.331
17.8289 | 0.027845 | 0.027845 | 0.011673 | 0.011673 | 30.0034 | 25.331
17.8889 | 0.027843 | 0.027843 | 0.011667 | 0.011667 | 30.0034 | 25.331
17.949 | 0.027842 | 0.027842 | 0.011661 | 0.011661 | 30.0034 | 25.331
18.009 | 0.02784 | 0.02784 | 0.011655 | 0.011655 | 30.0034 | 25.331
18.069 | 0.027838 | 0.027838 | 0.011649 | 0.011649 | 30.0034 | 25.331
18.1291 | 0.027836 | 0.027836 | 0.011644 | 0.011644 | 30.0034 | 25.331
18.1891 | 0.027835 | 0.027835 | 0.011638 | 0.011638 | 30.0034 | 25.331
18.2491 | 0.027833 | 0.027833 | 0.011632 | 0.011632 | 30.0034 | 25.331
18.3092 | 0.027831 | 0.027831 | 0.011627 | 0.011627 | 30.0034 | 25.331
18.3692 | 0.02783 | 0.02783 | 0.011621 | 0.011621 | 30.0034 | 25.331
18.4292 | 0.027828 | 0.027828 | 0.011616 | 0.011616 | 30.0034 | 25.331
18.4892 | 0.027827 | 0.027827 | 0.01161 | 0.01161 | 30.0034 | 25.331
18.5493 | 0.027825 | 0.027825 | 0.011605 | 0.011605 | 30.0034 | 25.331
18.6093 | 0.027824 | 0.027824 | 0.0116 | 0.0116 | 30.0034 | 25.331
18.6693 | 0.027822 | 0.027822 | 0.011594 | 0.011594 | 30.0034 | 25.331
18.7294 | 0.027821 | 0.027821 | 0.011589 | 0.011589 | 30.0034 | 25.331
18.7894 | 0.027819 | 0.027819 | 0.011584 | 0.011584 | 30.0034 | 25.331
18.8494 | 0.027818 | 0.027818 | 0.011579 | 0.011579 | 30.0034 | 25.3309
18.9095 | 0.027817 | 0.027817 | 0.011574 | 0.011574 | 30.0034 | 25.3309
18.9695 | 0.027815 | 0.027815 | 0.011569 | 0.011569 | 30.0034 | 25.3309
19.0295 | 0.027814 | 0.027814 | 0.011564 | 0.011564 | 30.0034 | 25.3309
19.0895 | 0.027813 | 0.027813 | 0.011559 | 0.011559 | 30.0034 | 25.3309
19.1496 | 0.027811 | 0.027811 | 0.011554 | 0.011554 | 30.0034 | 25.3309
19.2096 | 0.02781 | 0.02781 | 0.011549 | 0.011549 | 30.0034 | 25.3309
19.2696 | 0.027809 | 0.027809 | 0.011545 | 0.011545 | 30.0034 | 25.3309
19.3297 | 0.027808 | 0.027808 | 0.01154 | 0.01154 | 30.0034 | 25.3309
19.3897 | 0.027806 | 0.027806 | 0.011535 | 0.011535 | 30.0034 | 25.3309
19.4497 | 0.027805 | 0.027805 | 0.011531 | 0.011531 | 30.0034 | 25.3309
19.5098 | 0.027804 | 0.027804 | 0.011526 | 0.011526 | 30.0034 | 25.3309
19.5698 | 0.027803 | 0.027803 | 0.011522 | 0.011522 | 30.0034 | 25.3309
19.6298 | 0.027802 | 0.027802 | 0.011517 | 0.011517 | 30.0034 | 25.3309
19.6898 | 0.027801 | 0.027801 | 0.011513 | 0.011513 | 30.0034 | 25.3309
19.7499 | 0.0278 | 0.0278 | 0.011509 | 0.011509 | 30.0034 | 25.3309
19.8099 | 0.027799 | 0.027799 | 0.011504 | 0.011504 | 30.0034 | 25.3309
19.8699 | 0.027798 | 0.027798 | 0.0115 | 0.0115 | 30.0034 | 25.3309
19.93 | 0.027797 | 0.027797 | 0.011496 | 0.011496 | 30.0034 | 25.3309
19.99 | 0.027796 | 0.027796 | 0.011492 | 0.011492 | 30.0034 | 25.3309
20.05 | 0.027795 | 0.027795 | 0.011487 | 0.011487 | 30.0034 | 25.3309
20.1101 | 0.027794 | 0.027794 | 0.011483 | 0.011483 | 30.0034 | 25.3309
20.1701 | 0.027793 | 0.027793 | 0.011479 | 0.011479 | 30.0034 | 25.3309
20.2301 | 0.027792 | 0.027792 | 0.011475 | 0.011475 | 30.0034 | 25.3309
20.2901 | 0.027791 | 0.027791 | 0.011471 | 0.011471 | 30.0034 | 25.3309
20.3502 | 0.02779 | 0.02779 | 0.011468 | 0.011468 | 30.0034 | 25.3309
20.4102 | 0.027789 | 0.027789 | 0.011464 | 0.011464 | 30.0034 | 25.3309
20.4702 | 0.027788 | 0.027788 | 0.01146 | 0.01146 | 30.0034 | 25.3309
20.5303 | 0.027787 | 0.027787 | 0.011456 | 0.011456 | 30.0034 | 25.3309
20.5903 | 0.027786 | 0.027786 | 0.011452 | 0.011452 | 30.0034 | 25.3309
20.6503 | 0.027786 | 0.027786 | 0.011449 | 0.011449 | 30.0034 | 25.3309
20.7104 | 0.027785 | 0.027785 | 0.011445 | 0.011445 | 30.0034 | 25.3309
20.7704 | 0.027784 | 0.027784 | 0.011441 | 0.011441 | 30.0034 | 25.3309
20.8304 | 0.027783 | 0.027783 | 0.011438 | 0.011438 | 30.0034 | 25.3309
20.8904 | 0.027782 | 0.027782 | 0.011434 | 0.011434 | 30.0034 | 25.3309
20.9505 | 0.027782 | 0.027782 | 0.011431 | 0.011431 | 30.0034 | 25.3309
21.0105 | 0.027781 | 0.027781 | 0.011427 | 0.011427 | 30.0034 | 25.3309
21.0705 | 0.02778 | 0.02778 | 0.011424 | 0.011424 | 30.0034 | 25.3309
21.1306 | 0.027779 | 0.027779 | 0.01142 | 0.01142 | 30.0034 | 25.3309
21.1906 | 0.027779 | 0.027779 | 0.011417 | 0.011417 | 30.0034 | 25.3309
21.2506 | 0.027778 | 0.027778 | 0.011414 | 0.011414 | 30.0034 | 25.3309
21.3107 | 0.027777 | 0.027777 | 0.01141 | 0.01141 | 30.0034 | 25.3309
21.3707 | 0.027777 | 0.027777 | 0.011407 | 0.011407 | 30.0034 | 25.3309
21.4307 | 0.027776 | 0.027776 | 0.011404 | 0.011404 | 30.0034 | 25.3309
21.4907 | 0.027775 | 0.027775 | 0.011401 | 0.011401 | 30.0034 | 25.3309
21.5508 | 0.027775 | 0.027775 | 0.011398 | 0.011398 | 30.0034 | 25.3309
21.6108 | 0.027774 | 0.027774 | 0.011394 | 0.011394 | 30.0034 | 25.3309
21.6708 | 0.027773 | 0.027773 | 0.011391 | 0.011391 | 30.0034 | 25.3309
21.7309 | 0.027773 | 0.027773 | 0.011388 | 0.011388 | 30.0034 | 25.3309
21.7909 | 0.027772 | 0.027772 | 0.011385 | 0.011385 | 30.0034 | 25.3309
21.8509 | 0.027772 | 0.027772 | 0.011382 | 0.011382 | 30.0034 | 25.3309
21.911 | 0.027771 | 0.027771 | 0.011379 | 0.011379 | 30.0034 | 25.3309
21.971 | 0.02777 | 0.02777 | 0.011377 | 0.011377 | 30.0034 | 25.3309
22.031 | 0.02777 | 0.02777 | 0.011374 | 0.011374 | 30.0034 | 25.3309
22.091 | 0.027769 | 0.027769 | 0.011371 | 0.011371 | 30.0034 | 25.3309
22.1511 | 0.027769 | 0.027769 | 0.011368 | 0.011368 | 30.0034 | 25.3309
22.2111 | 0.027768 | 0.027768 | 0.011365 | 0.011365 | 30.0034 | 25.3309
22.2711 | 0.027768 | 0.027768 | 0.011362 | 0.011362 | 30.0034 | 25.3309
22.3312 | 0.027767 | 0.027767 | 0.01136 | 0.01136 | 30.0034 | 25.3309
22.3912 | 0.027767 | 0.027767 | 0.011357 | 0.011357 | 30.0034 | 25.3309
22.4512 | 0.027766 | 0.027766 | 0.011354 | 0.011354 | 30.0034 | 25.3309
22.5113 | 0.027766 | 0.027766 | 0.011352 | 0.011352 | 30.0034 | 25.3309
22.5713 | 0.027765 | 0.027765 | 0.011349 | 0.011349 | 30.0034 | 25.3309
22.6313 | 0.027765 | 0.027765 | 0.011347 | 0.011347 | 30.0034 | 25.3309
22.6913 | 0.027764 | 0.027764 | 0.011344 | 0.011344 | 30.0034 | 25.3309
22.7514 | 0.027764 | 0.027764 | 0.011342 | 0.011342 | 30.0034 | 25.3309
22.8114 | 0.027763 | 0.027763 | 0.011339 | 0.011339 | 30.0034 | 25.3309
22.8714 | 0.027763 | 0.027763 | 0.011337 | 0.011337 | 30.0034 | 25.3309
22.9315 | 0.027763 | 0.027763 | 0.011334 | 0.011334 | 30.0034 | 25.3309
22.9915 | 0.027762 | 0.027762 | 0.011332 | 0.011332 | 30.0034 | 25.3309
23.0515 | 0.027762 | 0.027762 | 0.011329 | 0.011329 | 30.0034 | 25.3309
23.1116 | 0.027761 | 0.027761 | 0.011327 | 0.011327 | 30.0034 | 25.3309
23.1716 | 0.027761 | 0.027761 | 0.011325 | 0.011325 | 30.0034 | 25.3309
23.2316 | 0.02776 | 0.02776 | 0.011322 | 0.011322 | 30.0034 | 25.3309
23.2916 | 0.02776 | 0.02776 | 0.01132 | 0.01132 | 30.0034 | 25.3309
23.3517 | 0.02776 | 0.02776 | 0.011318 | 0.011318 | 30.0034 | 25.3309
23.4117 | 0.027759 | 0.027759 | 0.011316 | 0.011316 | 30.0034 | 25.3309
23.4717 | 0.027759 | 0.027759 | 0.011313 | 0.011313 | 30.0034 | 25.3309
23.5318 | 0.027759 | 0.027759 | 0.011311 | 0.011311 | 30.0034 | 25.3309
23.5918 | 0.027758 | 0.027758 | 0.011309 | 0.011309 | 30.0034 | 25.3309
23.6518 | 0.027758 | 0.027758 | 0.011307 | 0.011307 | 30.0034 | 25.3309
23.7119 | 0.027758 | 0.027758 | 0.011305 | 0.011305 | 30.0034 | 25.3309
23.7719 | 0.027757 | 0.027757 | 0.011303 | 0.011303 | 30.0034 | 25.3309
23.8319 | 0.027757 | 0.027757 | 0.011301 | 0.011301 | 30.0034 | 25.3309
23.8919 | 0.027757 | 0.027757 | 0.011299 | 0.011299 | 30.0034 | 25.3309
23.952 | 0.027756 | 0.027756 | 0.011297 | 0.011297 | 30.0034 | 25.3309
24.012 | 0.027756 | 0.027756 | 0.011295 | 0.011295 | 30.0034 | 25.3309
24.072 | 0.027756 | 0.027756 | 0.011293 | 0.011293 | 30.0034 | 25.3309
24.1321 | 0.027755 | 0.027755 | 0.011291 | 0.011291 | 30.0034 | 25.3309
24.1921 | 0.027755 | 0.027755 | 0.011289 | 0.011289 | 30.0034 | 25.3309
24.2521 | 0.027755 | 0.027755 | 0.011287 | 0.011287 | 30.0034 | 25.3309
24.3122 | 0.027754 | 0.027754 | 0.011285 | 0.011285 | 30.0034 | 25.3309
24.3722 | 0.027754 | 0.027754 | 0.011283 | 0.011283 | 30.0034 | 25.3309
24.4322 | 0.027754 | 0.027754 | 0.011282 | 0.011282 | 30.0034 | 25.3309
24.4922 | 0.027754 | 0.027754 | 0.01128 | 0.01128 | 30.0034 | 25.3309
24.5523 | 0.027753 | 0.027753 | 0.011278 | 0.011278 | 30.0034 | 25.3309
24.6123 | 0.027753 | 0.027753 | 0.011276 | 0.011276 | 30.0034 | 25.3309
24.6723 | 0.027753 | 0.027753 | 0.011274 | 0.011274 | 30.0034 | 25.3309
24.7324 | 0.027752 | 0.027752 | 0.011273 | 0.011273 | 30.0034 | 25.3309
24.7924 | 0.027752 | 0.027752 | 0.011271 | 0.011271 | 30.0034 | 25.3309
24.8524 | 0.027752 | 0.027752 | 0.011269 | 0.011269 | 30.0034 | 25.3309
24.9125 | 0.027752 | 0.027752 | 0.011268 | 0.011268 | 30.0034 | 25.3309
24.9725 | 0.027751 | 0.027751 | 0.011266 | 0.011266 | 30.0034 | 25.3309
25.0325 | 0.027751 | 0.027751 | 0.011264 | 0.011264 | 30.0034 | 25.3309
25.0925 | 0.027751 | 0.027751 | 0.011263 | 0.011263 | 30.0034 | 25.3309
25.1526 | 0.027751 | 0.027751 | 0.011261 | 0.011261 | 30.0034 | 25.3309
25.2126 | 0.027751 | 0.027751 | 0.01126 | 0.01126 | 30.0034 | 25.3309
25.2726 | 0.02775 | 0.02775 | 0.011258 | 0.011258 | 30.0034 | 25.3309
25.3327 | 0.02775 | 0.02775 | 0.011257 | 0.011257 | 30.0034 | 25.3309
25.3927 | 0.02775 | 0.02775 | 0.011255 | 0.011255 | 30.0034 | 25.3309
25.4527 | 0.02775 | 0.02775 | 0.011254 | 0.011254 | 30.0034 | 25.3309
25.5128 | 0.027749 | 0.027749 | 0.011252 | 0.011252 | 30.0034 | 25.3309
25.5728 | 0.027749 | 0.027749 | 0.011251 | 0.011251 | 30.0034 | 25.3309
25.6328 | 0.027749 | 0.027749 | 0.011249 | 0.011249 | 30.0034 | 25.3309
25.6928 | 0.027749 | 0.027749 | 0.011248 | 0.011248 | 30.0034 | 25.3309
25.7529 | 0.027749 | 0.027749 | 0.011246 | 0.011246 | 30.0034 | 25.3309
25.8129 | 0.027749 | 0.027749 | 0.011245 | 0.011245 | 30.0034 | 25.3309
25.8729 | 0.027748 | 0.027748 | 0.011244 | 0.011244 | 30.0034 | 25.3309
25.933 | 0.027748 | 0.027748 | 0.011242 | 0.011242 | 30.0034 | 25.3309
25.993 | 0.027748 | 0.027748 | 0.011241 | 0.011241 | 30.0034 | 25.3309
26.053 | 0.027748 | 0.027748 | 0.01124 | 0.01124 | 30.0034 | 25.3309
26.1131 | 0.027748 | 0.027748 | 0.011238 | 0.011238 | 30.0034 | 25.3309
26.1731 | 0.027747 | 0.027747 | 0.011237 | 0.011237 | 30.0034 | 25.3309
26.2331 | 0.027747 | 0.027747 | 0.011236 | 0.011236 | 30.0034 | 25.3309
26.2931 | 0.027747 | 0.027747 | 0.011234 | 0.011234 | 30.0034 | 25.3309
26.3532 | 0.027747 | 0.027747 | 0.011233 | 0.011233 | 30.0034 | 25.3309
26.4132 | 0.027747 | 0.027747 | 0.011232 | 0.011232 | 30.0034 | 25.3309
26.4732 | 0.027747 | 0.027747 | 0.011231 | 0.011231 | 30.0034 | 25.3309
26.5333 | 0.027746 | 0.027746 | 0.011229 | 0.011229 | 30.0034 | 25.3309
26.5933 | 0.027746 | 0.027746 | 0.011228 | 0.011228 | 30.0034 | 25.3309
26.6533 | 0.027746 | 0.027746 | 0.011227 | 0.011227 | 30.0034 | 25.3309
26.7134 | 0.027746 | 0.027746 | 0.011226 | 0.011226 | 30.0034 | 25.3309
26.7734 | 0.027746 | 0.027746 | 0.011225 | 0.011225 | 30.0034 | 25.3309
26.8334 | 0.027746 | 0.027746 | 0.011224 | 0.011224 | 30.0034 | 25.3309
26.8934 | 0.027746 | 0.027746 | 0.011222 | 0.011222 | 30.0034 | 25.3309
26.9535 | 0.027745 | 0.027745 | 0.011221 | 0.011221 | 30.0034 | 25.3309
27.0135 | 0.027745 | 0.027745 | 0.01122 | 0.01122 | 30.0034 | 25.3309
27.0735 | 0.027745 | 0.027745 | 0.011219 | 0.011219 | 30.0034 | 25.3309
27.1336 | 0.027745 | 0.027745 | 0.011218 | 0.011218 | 30.0034 | 25.3309
27.1936 | 0.027745 | 0.027745 | 0.011217 | 0.011217 | 30.0034 | 25.3309
27.2536 | 0.027745 | 0.027745 | 0.011216 | 0.011216 | 30.0034 | 25.3309
27.3137 | 0.027745 | 0.027745 | 0.011215 | 0.011215 | 30.0034 | 25.3309
27.3737 | 0.027745 | 0.027745 | 0.011214 | 0.011214 | 30.0034 | 25.3309
27.4337 | 0.027744 | 0.027744 | 0.011213 | 0.011213 | 30.0034 | 25.3309
27.4937 | 0.027744 | 0.027744 | 0.011212 | 0.011212 | 30.0034 | 25.3309
27.5538 | 0.027744 | 0.027744 | 0.011211 | 0.011211 | 30.0034 | 25.3309
27.6138 | 0.027744 | 0.027744 | 0.01121 | 0.01121 | 30.0034 | 25.3309
27.6738 | 0.027744 | 0.027744 | 0.011209 | 0.011209 | 30.0034 | 25.3309
27.7339 | 0.027744 | 0.027744 | 0.011208 | 0.011208 | 30.0034 | 25.3309
27.7939 | 0.027744 | 0.027744 | 0.011207 | 0.011207 | 30.0034 | 25.3309
27.8539 | 0.027744 | 0.027744 | 0.011206 | 0.011206 | 30.0034 | 25.3309
27.914 | 0.027744 | 0.027744 | 0.011205 | 0.011205 | 30.0034 | 25.3309
27.974 | 0.027743 | 0.027743 | 0.011204 | 0.011204 | 30.0034 | 25.3309
28.034 | 0.027743 | 0.027743 | 0.011203 | 0.011203 | 30.0034 | 25.3309
28.094 | 0.027743 | 0.027743 | 0.011203 | 0.011203 | 30.0034 | 25.3309
28.1541 | 0.027743 | 0.027743 | 0.011202 | 0.011202 | 30.0034 | 25.3309
28.2141 | 0.027743 | 0.027743 | 0.011201 | 0.011201 | 30.0034 | 25.3309
28.2741 | 0.027743 | 0.027743 | 0.0112 | 0.0112 | 30.0034 | 25.3309
28.3342 | 0.027743 | 0.027743 | 0.011199 | 0.011199 | 30.0034 | 25.3309
28.3942 | 0.027743 | 0.027743 | 0.011198 | 0.011198 | 30.0034 | 25.3309
28.4542 | 0.027743 | 0.027743 | 0.011197 | 0.011197 | 30.0034 | 25.3309
28.5143 | 0.027743 | 0.027743 | 0.011197 | 0.011197 | 30.0034 | 25.3309
28.5743 | 0.027743 | 0.027743 | 0.011196 | 0.011196 | 30.0034 | 25.3309
28.6343 | 0.027742 | 0.027742 | 0.011195 | 0.011195 | 30.0034 | 25.3309
28.6943 | 0.027742 | 0.027742 | 0.011194 | 0.011194 | 30.0034 | 25.3309
28.7544 | 0.027742 | 0.027742 | 0.011193 | 0.011193 | 30.0034 | 25.3309
28.8144 | 0.027742 | 0.027742 | 0.011193 | 0.011193 | 30.0034 | 25.3309
28.8744 | 0.027742 | 0.027742 | 0.011192 | 0.011192 | 30.0034 | 25.3309
28.9345 | 0.027742 | 0.027742 | 0.011191 | 0.011191 | 30.0034 | 25.3309
28.9945 | 0.027742 | 0.027742 | 0.01119 | 0.01119 | 30.0034 | 25.3309
29.0545 | 0.027742 | 0.027742 | 0.01119 | 0.01119 | 30.0034 | 25.3309
29.1146 | 0.027742 | 0.027742 | 0.011189 | 0.011189 | 30.0034 | 25.3309
29.1746 | 0.027742 | 0.027742 | 0.011188 | 0.011188 | 30.0034 | 25.3309
29.2346 | 0.027742 | 0.027742 | 0.011188 | 0.011188 | 30.0034 | 25.3309
29.2946 | 0.027742 | 0.027742 | 0.011187 | 0.011187 | 30.0034 | 25.3309
29.3547 | 0.027742 | 0.027742 | 0.011186 | 0.011186 | 30.0034 | 25.3309
29.4147 | 0.027741 | 0.027741 | 0.011185 | 0.011185 | 30.0034 | 25.3309
29.4747 | 0.027741 | 0.027741 | 0.011185 | 0.011185 | 30.0034 | 25.3309
29.5348 | 0.027741 | 0.027741 | 0.011184 | 0.011184 | 30.0034 | 25.3309
29.5948 | 0.027741 | 0.027741 | 0.011183 | 0.011183 | 30.0034 | 25.3309
29.6548 | 0.027741 | 0.027741 | 0.011183 | 0.011183 | 30.0034 | 25.3309
29.7149 | 0.027741 | 0.027741 | 0.011182 | 0.011182 | 30.0034 | 25.3309
29.7749 | 0.027741 | 0.027741 | 0.011182 | 0.011182 | 30.0034 | 25.3309
29.8349 | 0.027741 | 0.027741 | 0.011181 | 0.011181 | 30.0034 | 25.3309
29.8949 | 0.027741 | 0.027741 | 0.01118 | 0.01118 | 30.0034 | 25.3309
29.955 | 0.027741 | 0.027741 | 0.01118 | 0.01118 | 30.0034 | 25.3309
30.015 | 0.027741 | 0.027741 | 0.011179 | 0.011179 | 30.0034 | 25.3309
30.075 | 0.027741 | 0.027741 | 0.011179 | 0.011179 | 30.0034 | 25.3309
30.1351 | 0.027741 | 0.027741 | 0.011178 | 0.011178 | 30.0034 | 25.3309
30.1951 | 0.027741 | 0.027741 | 0.011177 | 0.011177 | 30.0034 | 25.3309
30.2551 | 0.027741 | 0.027741 | 0.011177 | 0.011177 | 30.0034 | 25.3309
30.3152 | 0.027741 | 0.027741 | 0.011176 | 0.011176 | 30.0034 | 25.3309
30.3752 | 0.027741 | 0.027741 | 0.011176 | 0.011176 | 30.0034 | 25.3309
30.4352 | 0.027741 | 0.027741 | 0.011175 | 0.011175 | 30.0034 | 25.3309
30.4952 | 0.02774 | 0.02774 | 0.011175 | 0.011175 | 30.0034 | 25.3309
30.5553 | 0.02774 | 0.02774 | 0.011174 | 0.011174 | 30.0034 | 25.3309
30.6153 | 0.02774 | 0.02774 | 0.011173 | 0.011173 | 30.0034 | 25.3309
30.6753 | 0.02774 | 0.02774 | 0.011173 | 0.011173 | 30.0034 | 25.3309
30.7354 | 0.02774 | 0.02774 | 0.011172 | 0.011172 | 30.0034 | 25.3309
30.7954 | 0.02774 | 0.02774 | 0.011172 | 0.011172 | 30.0034 | 25.3309
30.8554 | 0.02774 | 0.02774 | 0.011171 | 0.011171 | 30.0034 | 25.3309
30.9155 | 0.02774 | 0.02774 | 0.011171 | 0.011171 | 30.0034 | 25.3309
30.9755 | 0.02774 | 0.02774 | 0.01117 | 0.01117 | 30.0034 | 25.3309
31.0355 | 0.02774 | 0.02774 | 0.01117 | 0.01117 | 30.0034 | 25.3309
31.0955 | 0.02774 | 0.02774 | 0.011169 | 0.011169 | 30.0034 | 25.3309
31.1556 | 0.02774 | 0.02774 | 0.011169 | 0.011169 | 30.0034 | 25.3309
31.2156 | 0.02774 | 0.02774 | 0.011168 | 0.011168 | 30.0034 | 25.3309
31.2756 | 0.02774 | 0.02774 | 0.011168 | 0.011168 | 30.0034 | 25.3309
31.3357 | 0.02774 | 0.02774 | 0.011168 | 0.011168 | 30.0034 | 25.3309
31.3957 | 0.02774 | 0.02774 | 0.011167 | 0.011167 | 30.0034 | 25.3309
31.4557 | 0.02774 | 0.02774 | 0.011167 | 0.011167 | 30.0034 | 25.3309
31.5158 | 0.02774 | 0.02774 | 0.011166 | 0.011166 | 30.0034 | 25.3309
31.5758 | 0.02774 | 0.02774 | 0.011166 | 0.011166 | 30.0034 | 25.3309
31.6358 | 0.02774 | 0.02774 | 0.011165 | 0.011165 | 30.0034 | 25.3309
31.6958 | 0.02774 | 0.02774 | 0.011165 | 0.011165 | 30.0034 | 25.3309
31.7559 | 0.02774 | 0.02774 | 0.011164 | 0.011164 | 30.0034 | 25.3309
31.8159 | 0.02774 | 0.02774 | 0.011164 | 0.011164 | 30.0034 | 25.3309
31.8759 | 0.02774 | 0.02774 | 0.011164 | 0.011164 | 30.0034 | 25.3309
31.936 | 0.027739 | 0.027739 | 0.011163 | 0.011163 | 30.0034 | 25.3309
31.996 | 0.027739 | 0.027739 | 0.011163 | 0.011163 | 30.0034 | 25.3309
32.056 | 0.027739 | 0.027739 | 0.011162 | 0.011162 | 30.0034 | 25.3309
32.1161 | 0.027739 | 0.027739 | 0.011162 | 0.011162 | 30.0034 | 25.3309
32.1761 | 0.027739 | 0.027739 | 0.011162 | 0.011162 | 30.0034 | 25.3309
32.2361 | 0.027739 | 0.027739 | 0.011161 | 0.011161 | 30.0034 | 25.3309
32.2961 | 0.027739 | 0.027739 | 0.011161 | 0.011161 | 30.0034 | 25.3309
32.3562 | 0.027739 | 0.027739 | 0.011161 | 0.011161 | 30.0034 | 25.3309
32.4162 | 0.027739 | 0.027739 | 0.01116 | 0.01116 | 30.0034 | 25.3309
32.4762 | 0.027739 | 0.027739 | 0.01116 | 0.01116 | 30.0034 | 25.3309
32.5363 | 0.027739 | 0.027739 | 0.011159 | 0.011159 | 30.0034 | 25.3309
32.5963 | 0.027739 | 0.027739 | 0.011159 | 0.011159 | 30.0034 | 25.3309
32.6563 | 0.027739 | 0.027739 | 0.011159 | 0.011159 | 30.0034 | 25.3309
32.7164 | 0.027739 | 0.027739 | 0.011158 | 0.011158 | 30.0034 | 25.3309
32.7764 | 0.027739 | 0.027739 | 0.011158 | 0.011158 | 30.0034 | 25.3309
32.8364 | 0.027739 | 0.027739 | 0.011158 | 0.011158 | 30.0034 | 25.3309
32.8964 | 0.027739 | 0.027739 | 0.011157 | 0.011157 | 30.0034 | 25.3309
32.9565 | 0.027739 | 0.027739 | 0.011157 | 0.011157 | 30.0034 | 25.3309
33.0165 | 0.027739 | 0.027739 | 0.011157 | 0.011157 | 30.0034 | 25.3309
33.0765 | 0.027739 | 0.027739 | 0.011156 | 0.011156 | 30.0034 | 25.3309
33.1366 | 0.027739 | 0.027739 | 0.011156 | 0.011156 | 30.0034 | 25.3309
33.1966 | 0.027739 | 0.027739 | 0.011156 | 0.011156 | 30.0034 | 25.3309
33.2566 | 0.027739 | 0.027739 | 0.011155 | 0.011155 | 30.0034 | 25.3309
33.3167 | 0.027739 | 0.027739 | 0.011155 | 0.011155 | 30.0034 | 25.3309
33.3767 | 0.027739 | 0.027739 | 0.011155 | 0.011155 | 30.0034 | 25.3309
33.4367 | 0.027739 | 0.027739 | 0.011155 | 0.011155 | 30.0034 | 25.3309
33.4967 | 0.027739 | 0.027739 | 0.011154 | 0.011154 | 30.0034 | 25.3309
33.5568 | 0.027739 | 0.027739 | 0.011154 | 0.011154 | 30.0034 | 25.3309
33.6168 | 0.027739 | 0.027739 | 0.011154 | 0.011154 | 30.0034 | 25.3309
33.6768 | 0.027739 | 0.027739 | 0.011153 | 0.011153 | 30.0034 | 25.3309
33.7369 | 0.027739 | 0.027739 | 0.011153 | 0.011153 | 30.0034 | 25.3309
33.7969 | 0.027739 | 0.027739 | 0.011153 | 0.011153 | 30.0034 | 25.3309
33.8569 | 0.027739 | 0.027739 | 0.011153 | 0.011153 | 30.0034 | 25.3309
33.917 | 0.027739 | 0.027739 | 0.011152 | 0.011152 | 30.0034 | 25.3309
33.977 | 0.027739 | 0.027739 | 0.011152 | 0.011152 | 30.0034 | 25.3309
34.037 | 0.027739 | 0.027739 | 0.011152 | 0.011152 | 30.0034 | 25.3309
34.097 | 0.027739 | 0.027739 | 0.011152 | 0.011152 | 30.0034 | 25.3309
34.1571 | 0.027739 | 0.027739 | 0.011151 | 0.011151 | 30.0034 | 25.3309
34.2171 | 0.027739 | 0.027739 | 0.011151 | 0.011151 | 30.0034 | 25.3309
34.2771 | 0.027739 | 0.027739 | 0.011151 | 0.011151 | 30.0034 | 25.3309
34.3372 | 0.027739 | 0.027739 | 0.011151 | 0.011151 | 30.0034 | 25.3309
34.3972 | 0.027739 | 0.027739 | 0.01115 | 0.01115 | 30.0034 | 25.3309
34.4572 | 0.027739 | 0.027739 | 0.01115 | 0.01115 | 30.0034 | 25.3309
34.5173 | 0.027739 | 0.027739 | 0.01115 | 0.01115 | 30.0034 | 25.3309
34.5773 | 0.027738 | 0.027738 | 0.01115 | 0.01115 | 30.0034 | 25.3309
34.6373 | 0.027738 | 0.027738 | 0.011149 | 0.011149 | 30.0034 | 25.3309
34.6973 | 0.027738 | 0.027738 | 0.011149 | 0.011149 | 30.0034 | 25.3309
34.7574 | 0.027738 | 0.027738 | 0.011149 | 0.011149 | 30.0034 | 25.3309
34.8174 | 0.027738 | 0.027738 | 0.011149 | 0.011149 | 30.0034 | 25.3309
34.8774 | 0.027738 | 0.027738 | 0.011148 | 0.011148 | 30.0034 | 25.3309
34.9375 | 0.027738 | 0.027738 | 0.011148 | 0.011148 | 30.0034 | 25.3309
34.9975 | 0.027738 | 0.027738 | 0.011148 | 0.011148 | 30.0034 | 25.3309
35.0575 | 0.027738 | 0.027738 | 0.011148 | 0.011148 | 30.0034 | 25.3309
35.1176 | 0.027738 | 0.027738 | 0.011148 | 0.011148 | 30.0034 | 25.3309
35.1776 | 0.027738 | 0.027738 | 0.011147 | 0.011147 | 30.0034 | 25.3309
35.2376 | 0.027738 | 0.027738 | 0.011147 | 0.011147 | 30.0034 | 25.3309
35.2976 | 0.027738 | 0.027738 | 0.011147 | 0.011147 | 30.0034 | 25.3309
35.3577 | 0.027738 | 0.027738 | 0.011147 | 0.011147 | 30.0034 | 25.3309
35.4177 | 0.027738 | 0.027738 | 0.011147 | 0.011147 | 30.0034 | 25.3309
35.4777 | 0.027738 | 0.027738 | 0.011146 | 0.011146 | 30.0034 | 25.3309
35.5378 | 0.027738 | 0.027738 | 0.011146 | 0.011146 | 30.0034 | 25.3309
35.5978 | 0.027738 | 0.027738 | 0.011146 | 0.011146 | 30.0034 | 25.3309
35.6578 | 0.027738 | 0.027738 | 0.011146 | 0.011146 | 30.0034 | 25.3309
35.7179 | 0.027738 | 0.027738 | 0.011146 | 0.011146 | 30.0034 | 25.3309
35.7779 | 0.027738 | 0.027738 | 0.011145 | 0.011145 | 30.0034 | 25.3309
35.8379 | 0.027738 | 0.027738 | 0.011145 | 0.011145 | 30.0034 | 25.3309
35.8979 | 0.027738 | 0.027738 | 0.011145 | 0.011145 | 30.0034 | 25.3309
35.958 | 0.027738 | 0.027738 | 0.011145 | 0.011145 | 30.0034 | 25.3309
36.018 | 0.027738 | 0.027738 | 0.011145 | 0.011145 | 30.0034 | 25.3309
36.078 | 0.027738 | 0.027738 | 0.011145 | 0.011145 | 30.0034 | 25.3309
36.1381 | 0.027738 | 0.027738 | 0.011144 | 0.011144 | 30.0034 | 25.3309
36.1981 | 0.027738 | 0.027738 | 0.011144 | 0.011144 | 30.0034 | 25.3309
36.2581 | 0.027738 | 0.027738 | 0.011144 | 0.011144 | 30.0034 | 25.3309
36.3182 | 0.027738 | 0.027738 | 0.011144 | 0.011144 | 30.0034 | 25.3309
36.3782 | 0.027738 | 0.027738 | 0.011144 | 0.011144 | 30.0034 | 25.3309
36.4382 | 0.027738 | 0.027738 | 0.011144 | 0.011144 | 30.0034 | 25.3309
36.4982 | 0.027738 | 0.027738 | 0.011143 | 0.011143 | 30.0034 | 25.3309
36.5583 | 0.027738 | 0.027738 | 0.011143 | 0.011143 | 30.0034 | 25.3309
36.6183 | 0.027738 | 0.027738 | 0.011143 | 0.011143 | 30.0034 | 25.3309
36.6783 | 0.027738 | 0.027738 | 0.011143 | 0.011143 | 30.0034 | 25.3309
36.7384 | 0.027738 | 0.027738 | 0.011143 | 0.011143 | 30.0034 | 25.3309
36.7984 | 0.027738 | 0.027738 | 0.011143 | 0.011143 | 30.0034 | 25.3309
36.8584 | 0.027738 | 0.027738 | 0.011143 | 0.011143 | 30.0034 | 25.3309
36.9185 | 0.027738 | 0.027738 | 0.011142 | 0.011142 | 30.0034 | 25.3309
36.9785 | 0.027738 | 0.027738 | 0.011142 | 0.011142 | 30.0034 | 25.3309
37.0385 | 0.027738 | 0.027738 | 0.011142 | 0.011142 | 30.0034 | 25.3309
37.0985 | 0.027738 | 0.027738 | 0.011142 | 0.011142 | 30.0034 | 25.3309
37.1586 | 0.027738 | 0.027738 | 0.011142 | 0.011142 | 30.0034 | 25.3309
37.2186 | 0.027738 | 0.027738 | 0.011142 | 0.011142 | 30.0034 | 25.3309
37.2786 | 0.027738 | 0.027738 | 0.011142 | 0.011142 | 30.0034 | 25.3309
37.3387 | 0.027738 | 0.027738 | 0.011141 | 0.011141 | 30.0034 | 25.3309
37.3987 | 0.027738 | 0.027738 | 0.011141 | 0.011141 | 30.0034 | 25.3309
37.4587 | 0.027738 | 0.027738 | 0.011141 | 0.011141 | 30.0034 | 25.3309
37.5188 | 0.027738 | 0.027738 | 0.011141 | 0.011141 | 30.0034 | 25.3309
37.5788 | 0.027738 | 0.027738 | 0.011141 | 0.011141 | 30.0034 | 25.3309
37.6388 | 0.027738 | 0.027738 | 0.011141 | 0.011141 | 30.0034 | 25.3309
37.6988 | 0.027738 | 0.027738 | 0.011141 | 0.011141 | 30.0034 | 25.3309
37.7589 | 0.027738 | 0.027738 | 0.011141 | 0.011141 | 30.0034 | 25.3309
37.8189 | 0.027738 | 0.027738 | 0.01114 | 0.01114 | 30.0034 | 25.3309
37.8789 | 0.027738 | 0.027738 | 0.01114 | 0.01114 | 30.0034 | 25.3309
37.939 | 0.027738 | 0.027738 | 0.01114 | 0.01114 | 30.0034 | 25.3309
37.999 | 0.027738 | 0.027738 | 0.01114 | 0.01114 | 30.0034 | 25.3309
38.059 | 0.027738 | 0.027738 | 0.01114 | 0.01114 | 30.0034 | 25.3309
38.1191 | 0.027738 | 0.027738 | 0.01114 | 0.01114 | 30.0034 | 25.3309
38.1791 | 0.027738 | 0.027738 | 0.01114 | 0.01114 | 30.0034 | 25.3309
38.2391 | 0.027738 | 0.027738 | 0.01114 | 0.01114 | 30.0034 | 25.3309
38.2991 | 0.027738 | 0.027738 | 0.01114 | 0.01114 | 30.0034 | 25.3309
38.3592 | 0.027738 | 0.027738 | 0.011139 | 0.011139 | 30.0034 | 25.3309
38.4192 | 0.027738 | 0.027738 | 0.011139 | 0.011139 | 30.0034 | 25.3309
38.4792 | 0.027738 | 0.027738 | 0.011139 | 0.011139 | 30.0034 | 25.3309
38.5393 | 0.027738 | 0.027738 | 0.011139 | 0.011139 | 30.0034 | 25.3309
38.5993 | 0.027738 | 0.027738 | 0.011139 | 0.011139 | 30.0034 | 25.3309
38.6593 | 0.027738 | 0.027738 | 0.011139 | 0.011139 | 30.0034 | 25.3309
38.7194 | 0.027738 | 0.027738 | 0.011139 | 0.011139 | 30.0034 | 25.3309
38.7794 | 0.027738 | 0.027738 | 0.011139 | 0.011139 | 30.0034 | 25.3309
38.8394 | 0.027738 | 0.027738 | 0.011139 | 0.011139 | 30.0034 | 25.3309
38.8994 | 0.027738 | 0.027738 | 0.011139 | 0.011139 | 30.0034 | 25.3309
38.9595 | 0.027738 | 0.027738 | 0.011138 | 0.011138 | 30.0034 | 25.3309
39.0195 | 0.027738 | 0.027738 | 0.011138 | 0.011138 | 30.0034 | 25.3309
39.0795 | 0.027738 | 0.027738 | 0.011138 | 0.011138 | 30.0034 | 25.3309
39.1396 | 0.027738 | 0.027738 | 0.011138 | 0.011138 | 30.0034 | 25.3309
39.1996 | 0.027738 | 0.027738 | 0.011138 | 0.011138 | 30.0034 | 25.3309
39.2596 | 0.027738 | 0.027738 | 0.011138 | 0.011138 | 30.0034 | 25.3309
39.3197 | 0.027738 | 0.027738 | 0.011138 | 0.011138 | 30.0034 | 25.3309
39.3797 | 0.027738 | 0.027738 | 0.011138 | 0.011138 | 30.0034 | 25.3309
39.4397 | 0.027738 | 0.027738 | 0.011138 | 0.011138 | 30.0034 | 25.3309
39.4997 | 0.027738 | 0.027738 | 0.011138 | 0.011138 | 30.0034 | 25.3309
39.5598 | 0.027738 | 0.027738 | 0.011138 | 0.011138 | 30.0034 | 25.3309
39.6198 | 0.027738 | 0.027738 | 0.011137 | 0.011137 | 30.0034 | 25.3309
39.6798 | 0.027738 | 0.027738 | 0.011137 | 0.011137 | 30.0034 | 25.3309
39.7399 | 0.027738 | 0.027738 | 0.011137 | 0.011137 | 30.0034 | 25.3309
39.7999 | 0.027738 | 0.027738 | 0.011137 | 0.011137 | 30.0034 | 25.3309
39.8599 | 0.027738 | 0.027738 | 0.011137 | 0.011137 | 30.0034 | 25.3309
39.92 | 0.027738 | 0.027738 | 0.011137 | 0.011137 | 30.0034 | 25.3309
39.98 | 0.027738 | 0.027738 | 0.011137 | 0.011137 | 30.0034 | 25.3309
40.04 | 0.027738 | 0.027738 | 0.011137 | 0.011137 | 30.0034 | 25.3309
40.1001 | 0.027738 | 0.027738 | 0.011137 | 0.011137 | 30.0034 | 25.3309
40.1601 | 0.027738 | 0.027738 | 0.011137 | 0.011137 | 30.0034 | 25.3309
40.2201 | 0.027738 | 0.027738 | 0.011137 | 0.011137 | 30.0034 | 25.3309
40.2801 | 0.027738 | 0.027738 | 0.011137 | 0.011137 | 30.0034 | 25.3309
40.3402 | 0.027738 | 0.027738 | 0.011137 | 0.011137 | 30.0034 | 25.3309
40.4002 | 0.027738 | 0.027738 | 0.011137 | 0.011137 | 30.0034 | 25.3309
40.4602 | 0.027738 | 0.027738 | 0.011136 | 0.011136 | 30.0034 | 25.3309
40.5203 | 0.027738 | 0.027738 | 0.011136 | 0.011136 | 30.0034 | 25.3309
40.5803 | 0.027738 | 0.027738 | 0.011136 | 0.011136 | 30.0034 | 25.3309
40.6403 | 0.027738 | 0.027738 | 0.011136 | 0.011136 | 30.0034 | 25.3309
40.7004 | 0.027738 | 0.027738 | 0.011136 | 0.011136 | 30.0034 | 25.3309
40.7604 | 0.027738 | 0.027738 | 0.011136 | 0.011136 | 30.0034 | 25.3309
40.8204 | 0.027738 | 0.027738 | 0.011136 | 0.011136 | 30.0034 | 25.3309
40.8804 | 0.027738 | 0.027738 | 0.011136 | 0.011136 | 30.0034 | 25.3309
40.9405 | 0.027738 | 0.027738 | 0.011136 | 0.011136 | 30.0034 | 25.3309
41.0005 | 0.027738 | 0.027738 | 0.011136 | 0.011136 | 30.0034 | 25.3309
41.0605 | 0.027738 | 0.027738 | 0.011136 | 0.011136 | 30.0034 | 25.3309
41.1206 | 0.027738 | 0.027738 | 0.011136 | 0.011136 | 30.0034 | 25.3309
41.1806 | 0.027738 | 0.027738 | 0.011136 | 0.011136 | 30.0034 | 25.3309
41.2406 | 0.027738 | 0.027738 | 0.011136 | 0.011136 | 30.0034 | 25.3309
41.3007 | 0.027738 | 0.027738 | 0.011136 | 0.011136 | 30.0034 | 25.3309
41.3607 | 0.027738 | 0.027738 | 0.011136 | 0.011136 | 30.0034 | 25.3309
41.4207 | 0.027738 | 0.027738 | 0.011135 | 0.011135 | 30.0034 | 25.3309
41.4807 | 0.027738 | 0.027738 | 0.011135 | 0.011135 | 30.0034 | 25.3309
41.5408 | 0.027738 | 0.027738 | 0.011135 | 0.011135 | 30.0034 | 25.3309
41.6008 | 0.027738 | 0.027738 | 0.011135 | 0.011135 | 30.0034 | 25.3309
41.6608 | 0.027738 | 0.027738 | 0.011135 | 0.011135 | 30.0034 | 25.3309
41.7209 | 0.027738 | 0.027738 | 0.011135 | 0.011135 | 30.0034 | 25.3309
41.7809 | 0.027738 | 0.027738 | 0.011135 | 0.011135 | 30.0034 | 25.3309
41.8409 | 0.027738 | 0.027738 | 0.011135 | 0.011135 | 30.0034 | 25.3309
41.901 | 0.027738 | 0.027738 | 0.011135 | 0.011135 | 30.0034 | 25.3309
41.961 | 0.027738 | 0.027738 | 0.011135 | 0.011135 | 30.0034 | 25.3309
42.021 | 0.027738 | 0.027738 | 0.011135 | 0.011135 | 30.0034 | 25.3309
42.081 | 0.027738 | 0.027738 | 0.011135 | 0.011135 | 30.0034 | 25.3309
42.1411 | 0.027738 | 0.027738 | 0.011135 | 0.011135 | 30.0034 | 25.3309
42.2011 | 0.027738 | 0.027738 | 0.011135 | 0.011135 | 30.0034 | 25.3309
42.2611 | 0.027738 | 0.027738 | 0.011135 | 0.011135 | 30.0034 | 25.3309
42.3212 | 0.027738 | 0.027738 | 0.011135 | 0.011135 | 30.0034 | 25.3309
42.3812 | 0.027738 | 0.027738 | 0.011135 | 0.011135 | 30.0034 | 25.3309
42.4412 | 0.027738 | 0.027738 | 0.011135 | 0.011135 | 30.0034 | 25.3309
42.5013 | 0.027738 | 0.027738 | 0.011135 | 0.011135 | 30.0034 | 25.3309
42.5613 | 0.027738 | 0.027738 | 0.011135 | 0.011135 | 30.0034 | 25.3309
42.6213 | 0.027738 | 0.027738 | 0.011134 | 0.011134 | 30.0034 | 25.3309
42.6813 | 0.027738 | 0.027738 | 0.011134 | 0.011134 | 30.0034 | 25.3309
42.7414 | 0.027738 | 0.027738 | 0.011134 | 0.011134 | 30.0034 | 25.3309
42.8014 | 0.027738 | 0.027738 | 0.011134 | 0.011134 | 30.0034 | 25.3309
42.8614 | 0.027738 | 0.027738 | 0.011134 | 0.011134 | 30.0034 | 25.3309
42.9215 | 0.027738 | 0.027738 | 0.011134 | 0.011134 | 30.0034 | 25.3309
42.9815 | 0.027738 | 0.027738 | 0.011134 | 0.011134 | 30.0034 | 25.3309
43.0415 | 0.027738 | 0.027738 | 0.011134 | 0.011134 | 30.0034 | 25.3309
43.1016 | 0.027738 | 0.027738 | 0.011134 | 0.011134 | 30.0034 | 25.3309
43.1616 | 0.027738 | 0.027738 | 0.011134 | 0.011134 | 30.0034 | 25.3309
43.2216 | 0.027738 | 0.027738 | 0.011134 | 0.011134 | 30.0034 | 25.3309
43.2816 | 0.027738 | 0.027738 | 0.011134 | 0.011134 | 30.0034 | 25.3309
43.3417 | 0.027738 | 0.027738 | 0.011134 | 0.011134 | 30.0034 | 25.3309
43.4017 | 0.027738 | 0.027738 | 0.011134 | 0.011134 | 30.0034 | 25.3309
43.4617 | 0.027738 | 0.027738 | 0.011134 | 0.011134 | 30.0034 | 25.3309
43.5218 | 0.027738 | 0.027738 | 0.011134 | 0.011134 | 30.0034 | 25.3309
43.5818 | 0.027738 | 0.027738 | 0.011134 | 0.011134 | 30.0034 | 25.3309
43.6418 | 0.027738 | 0.027738 | 0.011134 | 0.011134 | 30.0034 | 25.3309
43.7019 | 0.027738 | 0.027738 | 0.011134 | 0.011134 | 30.0034 | 25.3309
43.7619 | 0.027738 | 0.027738 | 0.011134 | 0.011134 | 30.0034 | 25.3309
43.8219 | 0.027738 | 0.027738 | 0.011134 | 0.011134 | 30.0034 | 25.3309
43.8819 | 0.027738 | 0.027738 | 0.011134 | 0.011134 | 30.0034 | 25.3309
43.942 | 0.027738 | 0.027738 | 0.011134 | 0.011134 | 30.0034 | 25.3309
44.002 | 0.027738 | 0.027738 | 0.011134 | 0.011134 | 30.0034 | 25.3309
44.062 | 0.027738 | 0.027738 | 0.011134 | 0.011134 | 30.0034 | 25.3309
44.1221 | 0.027738 | 0.027738 | 0.011134 | 0.011134 | 30.0034 | 25.3309
44.1821 | 0.027738 | 0.027738 | 0.011134 | 0.011134 | 30.0034 | 25.3309
44.2421 | 0.027738 | 0.027738 | 0.011134 | 0.011134 | 30.0034 | 25.3309
44.3022 | 0.027738 | 0.027738 | 0.011133 | 0.011133 | 30.0034 | 25.3309
44.3622 | 0.027738 | 0.027738 | 0.011133 | 0.011133 | 30.0034 | 25.3309
44.4222 | 0.027738 | 0.027738 | 0.011133 | 0.011133 | 30.0034 | 25.3309
44.4822 | 0.027738 | 0.027738 | 0.011133 | 0.011133 | 30.0034 | 25.3309
44.5423 | 0.027738 | 0.027738 | 0.011133 | 0.011133 | 30.0034 | 25.3309
44.6023 | 0.027738 | 0.027738 | 0.011133 | 0.011133 | 30.0034 | 25.3309
44.6623 | 0.027738 | 0.027738 | 0.011133 | 0.011133 | 30.0034 | 25.3309
44.7224 | 0.027738 | 0.027738 | 0.011133 | 0.011133 | 30.0034 | 25.3309
44.7824 | 0.027738 | 0.027738 | 0.011133 | 0.011133 | 30.0034 | 25.3309
44.8424 | 0.027738 | 0.027738 | 0.011133 | 0.011133 | 30.0034 | 25.3309
44.9025 | 0.027738 | 0.027738 | 0.011133 | 0.011133 | 30.0034 | 25.3309
44.9625 | 0.027738 | 0.027738 | 0.011133 | 0.011133 | 30.0034 | 25.3309
45.0225 | 0.027738 | 0.027738 | 0.011133 | 0.011133 | 30.0034 | 25.3309
45.0825 | 0.027738 | 0.027738 | 0.011133 | 0.011133 | 30.0034 | 25.3309
45.1426 | 0.027738 | 0.027738 | 0.011133 | 0.011133 | 30.0034 | 25.3309
45.2026 | 0.027738 | 0.027738 | 0.011133 | 0.011133 | 30.0034 | 25.3309
45.2626 | 0.027738 | 0.027738 | 0.011133 | 0.011133 | 30.0034 | 25.3309
45.3227 | 0.027738 | 0.027738 | 0.011133 | 0.011133 | 30.0034 | 25.3309
45.3827 | 0.027738 | 0.027738 | 0.011133 | 0.011133 | 30.0034 | 25.3309
45.4427 | 0.027738 | 0.027738 | 0.011133 | 0.011133 | 30.0034 | 25.3309
45.5028 | 0.027738 | 0.027738 | 0.011133 | 0.011133 | 30.0034 | 25.3309
45.5628 | 0.027738 | 0.027738 | 0.011133 | 0.011133 | 30.0034 | 25.3309
45.6228 | 0.027738 | 0.027738 | 0.011133 | 0.011133 | 30.0034 | 25.3309
45.6828 | 0.027738 | 0.027738 | 0.011133 | 0.011133 | 30.0034 | 25.3309
45.7429 | 0.027738 | 0.027738 | 0.011133 | 0.011133 | 30.0034 | 25.3309
45.8029 | 0.027738 | 0.027738 | 0.011133 | 0.011133 | 30.0034 | 25.3309
45.8629 | 0.027738 | 0.027738 | 0.011133 | 0.011133 | 30.0034 | 25.3309
45.923 | 0.027738 | 0.027738 | 0.011133 | 0.011133 | 30.0034 | 25.3309
45.983 | 0.027738 | 0.027738 | 0.011133 | 0.011133 | 30.0034 | 25.3309
46.043 | 0.027738 | 0.027738 | 0.011133 | 0.011133 | 30.0034 | 25.3309
46.1031 | 0.027738 | 0.027738 | 0.011133 | 0.011133 | 30.0034 | 25.3309
46.1631 | 0.027738 | 0.027738 | 0.011133 | 0.011133 | 30.0034 | 25.3309
46.2231 | 0.027738 | 0.027738 | 0.011133 | 0.011133 | 30.0034 | 25.3309
46.2831 | 0.027738 | 0.027738 | 0.011133 | 0.011133 | 30.0034 | 25.3309
46.3432 | 0.027738 | 0.027738 | 0.011133 | 0.011133 | 30.0034 | 25.3309
46.4032 | 0.027738 | 0.027738 | 0.011133 | 0.011133 | 30.0034 | 25.3309
46.4632 | 0.027738 | 0.027738 | 0.011133 | 0.011133 | 30.0034 | 25.3309
46.5233 | 0.027738 | 0.027738 | 0.011133 | 0.011133 | 30.0034 | 25.3309
46.5833 | 0.027738 | 0.027738 | 0.011133 | 0.011133 | 30.0034 | 25.3309
46.6433 | 0.027738 | 0.027738 | 0.011133 | 0.011133 | 30.0034 | 25.3309
46.7034 | 0.027738 | 0.027738 | 0.011133 | 0.011133 | 30.0034 | 25.3309
46.7634 | 0.027738 | 0.027738 | 0.011133 | 0.011133 | 30.0034 | 25.3309
46.8234 | 0.027738 | 0.027738 | 0.011133 | 0.011133 | 30.0034 | 25.3309
46.8834 | 0.027738 | 0.027738 | 0.011133 | 0.011133 | 30.0034 | 25.3309
46.9435 | 0.027738 | 0.027738 | 0.011132 | 0.011132 | 30.0034 | 25.3309
47.0035 | 0.027738 | 0.027738 | 0.011132 | 0.011132 | 30.0034 | 25.3309
47.0635 | 0.027738 | 0.027738 | 0.011132 | 0.011132 | 30.0034 | 25.3309
47.1236 | 0.027738 | 0.027738 | 0.011132 | 0.011132 | 30.0034 | 25.3309
47.1836 | 0.027738 | 0.027738 | 0.011132 | 0.011132 | 30.0034 | 25.3309
47.2436 | 0.027738 | 0.027738 | 0.011132 | 0.011132 | 30.0034 | 25.3309
47.3037 | 0.027738 | 0.027738 | 0.011132 | 0.011132 | 30.0034 | 25.3309
47.3637 | 0.027738 | 0.027738 | 0.011132 | 0.011132 | 30.0034 | 25.3309
47.4237 | 0.027738 | 0.027738 | 0.011132 | 0.011132 | 30.0034 | 25.3309
47.4837 | 0.027738 | 0.027738 | 0.011132 | 0.011132 | 30.0034 | 25.3309
47.5438 | 0.027738 | 0.027738 | 0.011132 | 0.011132 | 30.0034 | 25.3309
47.6038 | 0.027738 | 0.027738 | 0.011132 | 0.011132 | 30.0034 | 25.3309
47.6638 | 0.027738 | 0.027738 | 0.011132 | 0.011132 | 30.0034 | 25.3309
47.7239 | 0.027738 | 0.027738 | 0.011132 | 0.011132 | 30.0034 | 25.3309
47.7839 | 0.027738 | 0.027738 | 0.011132 | 0.011132 | 30.0034 | 25.3309
47.8439 | 0.027738 | 0.027738 | 0.011132 | 0.011132 | 30.0034 | 25.3309
47.904 | 0.027738 | 0.027738 | 0.011132 | 0.011132 | 30.0034 | 25.3309
47.964 | 0.027738 | 0.027738 | 0.011132 | 0.011132 | 30.0034 | 25.3309
48.024 | 0.027738 | 0.027738 | 0.011132 | 0.011132 | 30.0034 | 25.3309
48.084 | 0.027738 | 0.027738 | 0.011132 | 0.011132 | 30.0034 | 25.3309
48.1441 | 0.027738 | 0.027738 | 0.011132 | 0.011132 | 30.0034 | 25.3309
48.2041 | 0.027738 | 0.027738 | 0.011132 | 0.011132 | 30.0034 | 25.3309
48.2641 | 0.027738 | 0.027738 | 0.011132 | 0.011132 | 30.0034 | 25.3309
48.3242 | 0.027738 | 0.027738 | 0.011132 | 0.011132 | 30.0034 | 25.3309
48.3842 | 0.027738 | 0.027738 | 0.011132 | 0.011132 | 30.0034 | 25.3309
48.4442 | 0.027738 | 0.027738 | 0.011132 | 0.011132 | 30.0034 | 25.3309
48.5043 | 0.027738 | 0.027738 | 0.011132 | 0.011132 | 30.0034 | 25.3309
48.5643 | 0.027738 | 0.027738 | 0.011132 | 0.011132 | 30.0034 | 25.3309
48.6243 | 0.027738 | 0.027738 | 0.011132 | 0.011132 | 30.0034 | 25.3309
48.6843 | 0.027738 | 0.027738 | 0.011132 | 0.011132 | 30.0034 | 25.3309
48.7444 | 0.027738 | 0.027738 | 0.011132 | 0.011132 | 30.0034 | 25.3309
48.8044 | 0.027738 | 0.027738 | 0.011132 | 0.011132 | 30.0034 | 25.3309
48.8644 | 0.027738 | 0.027738 | 0.011132 | 0.011132 | 30.0034 | 25.3309
48.9245 | 0.027738 | 0.027738 | 0.011132 | 0.011132 | 30.0034 | 25.3309
48.9845 | 0.027738 | 0.027738 | 0.011132 | 0.011132 | 30.0034 | 25.3309
49.0445 | 0.027738 | 0.027738 | 0.011132 | 0.011132 | 30.0034 | 25.3309
49.1046 | 0.027738 | 0.027738 | 0.011132 | 0.011132 | 30.0034 | 25.3309
49.1646 | 0.027738 | 0.027738 | 0.011132 | 0.011132 | 30.0034 | 25.3309
49.2246 | 0.027738 | 0.027738 | 0.011132 | 0.011132 | 30.0034 | 25.3309
49.2846 | 0.027738 | 0.027738 | 0.011132 | 0.011132 | 30.0034 | 25.3309
49.3447 | 0.027738 | 0.027738 | 0.011132 | 0.011132 | 30.0034 | 25.3309
49.4047 | 0.027738 | 0.027738 | 0.011132 | 0.011132 | 30.0034 | 25.3309
49.4647 | 0.027738 | 0.027738 | 0.011132 | 0.011132 | 30.0034 | 25.3309
49.5248 | 0.027738 | 0.027738 | 0.011132 | 0.011132 | 30.0034 | 25.3309
49.5848 | 0.027738 | 0.027738 | 0.011132 | 0.011132 | 30.0034 | 25.3309
49.6448 | 0.027738 | 0.027738 | 0.011132 | 0.011132 | 30.0034 | 25.3309
49.7049 | 0.027738 | 0.027738 | 0.011132 | 0.011132 | 30.0034 | 25.3309
49.7649 | 0.027738 | 0.027738 | 0.011132 | 0.011132 | 30.0034 | 25.3309
49.8249 | 0.027738 | 0.027738 | 0.011132 | 0.011132 | 30.0034 | 25.3309
49.8849 | 0.027738 | 0.027738 | 0.011132 | 0.011132 | 30.0034 | 25.3309
49.945 | 0.027738 | 0.027738 | 0.011132 | 0.011132 | 30.0034 | 25.3309
50.005 | 0.027738 | 0.027738 | 0.011132 | 0.011132 | 30.0034 | 25.3309
50.065 | 0.027738 | 0.027738 | 0.011132 | 0.011132 | 30.0034 | 25.3309
50.1251 | 0.027738 | 0.027738 | 0.011132 | 0.011132 | 30.0034 | 25.3309
50.1851 | 0.027738 | 0.027738 | 0.011132 | 0.011132 | 30.0034 | 25.3309
50.2451 | 0.027738 | 0.027738 | 0.011132 | 0.011132 | 30.0034 | 25.3309
50.3052 | 0.027738 | 0.027738 | 0.011132 | 0.011132 | 30.0034 | 25.3309
50.3652 | 0.027738 | 0.027738 | 0.011132 | 0.011132 | 30.0034 | 25.3309
50.4252 | 0.027738 | 0.027738 | 0.011132 | 0.011132 | 30.0034 | 25.3309
50.4852 | 0.027738 | 0.027738 | 0.011132 | 0.011132 | 30.0034 | 25.3309
50.5453 | 0.027738 | 0.027738 | 0.011132 | 0.011132 | 30.0034 | 25.3309
50.6053 | 0.027738 | 0.027738 | 0.011132 | 0.011132 | 30.0034 | 25.3309
50.6653 | 0.027738 | 0.027738 | 0.011132 | 0.011132 | 30.0034 | 25.3309
50.7254 | 0.027738 | 0.027738 | 0.011132 | 0.011132 | 30.0034 | 25.3309
50.7854 | 0.027738 | 0.027738 | 0.011132 | 0.011132 | 30.0034 | 25.3309
50.8454 | 0.027738 | 0.027738 | 0.011132 | 0.011132 | 30.0034 | 25.3309
50.9055 | 0.027738 | 0.027738 | 0.011132 | 0.011132 | 30.0034 | 25.3309
50.9655 | 0.027738 | 0.027738 | 0.011132 | 0.011132 | 30.0034 | 25.3309
51.0255 | 0.027738 | 0.027738 | 0.011132 | 0.011132 | 30.0034 | 25.3309
51.0855 | 0.027738 | 0.027738 | 0.011132 | 0.011132 | 30.0034 | 25.3309
51.1456 | 0.027738 | 0.027738 | 0.011132 | 0.011132 | 30.0034 | 25.3309
51.2056 | 0.027738 | 0.027738 | 0.011132 | 0.011132 | 30.0034 | 25.3309
51.2656 | 0.027738 | 0.027738 | 0.011132 | 0.011132 | 30.0034 | 25.3309
51.3257 | 0.027738 | 0.027738 | 0.011132 | 0.011132 | 30.0034 | 25.3309
51.3857 | 0.027738 | 0.027738 | 0.011132 | 0.011132 | 30.0034 | 25.3309
51.4457 | 0.027738 | 0.027738 | 0.011132 | 0.011132 | 30.0034 | 25.3309
51.5058 | 0.027738 | 0.027738 | 0.011132 | 0.011132 | 30.0034 | 25.3309
51.5658 | 0.027738 | 0.027738 | 0.011132 | 0.011132 | 30.0034 | 25.3309
51.6258 | 0.027738 | 0.027738 | 0.011132 | 0.011132 | 30.0034 | 25.3309
51.6858 | 0.027738 | 0.027738 | 0.011132 | 0.011132 | 30.0034 | 25.3309
51.7459 | 0.027738 | 0.027738 | 0.011132 | 0.011132 | 30.0034 | 25.3309
51.8059 | 0.027738 | 0.027738 | 0.011132 | 0.011132 | 30.0034 | 25.3309
51.8659 | 0.027738 | 0.027738 | 0.011132 | 0.011132 | 30.0034 | 25.3309
51.926 | 0.027738 | 0.027738 | 0.011132 | 0.011132 | 30.0034 | 25.3309
51.986 | 0.027738 | 0.027738 | 0.011132 | 0.011132 | 30.0034 | 25.3309
52.046 | 0.027738 | 0.027738 | 0.011132 | 0.011132 | 30.0034 | 25.3309
52.1061 | 0.027738 | 0.027738 | 0.011132 | 0.011132 | 30.0034 | 25.3309
52.1661 | 0.027738 | 0.027738 | 0.011132 | 0.011132 | 30.0034 | 25.3309
52.2261 | 0.027738 | 0.027738 | 0.011132 | 0.011132 | 30.0034 | 25.3309
52.2861 | 0.027738 | 0.027738 | 0.011132 | 0.011132 | 30.0034 | 25.3309
52.3462 | 0.027738 | 0.027738 | 0.011132 | 0.011132 | 30.0034 | 25.3309
52.4062 | 0.027738 | 0.027738 | 0.011132 | 0.011132 | 30.0034 | 25.3309
52.4662 | 0.027738 | 0.027738 | 0.011132 | 0.011132 | 30.0034 | 25.3309
52.5263 | 0.027738 | 0.027738 | 0.011132 | 0.011132 | 30.0034 | 25.3309
52.5863 | 0.027738 | 0.027738 | 0.011132 | 0.011132 | 30.0034 | 25.3309
52.6463 | 0.027738 | 0.027738 | 0.011132 | 0.011132 | 30.0034 | 25.3309
52.7064 | 0.027738 | 0.027738 | 0.011132 | 0.011132 | 30.0034 | 25.3309
52.7664 | 0.027738 | 0.027738 | 0.011132 | 0.011132 | 30.0034 | 25.3309
52.8264 | 0.027738 | 0.027738 | 0.011132 | 0.011132 | 30.0034 | 25.3309
52.8864 | 0.027738 | 0.027738 | 0.011132 | 0.011132 | 30.0034 | 25.3309
52.9465 | 0.027738 | 0.027738 | 0.011132 | 0.011132 | 30.0034 | 25.3309
53.0065 | 0.027738 | 0.027738 | 0.011132 | 0.011132 | 30.0034 | 25.3309
53.0665 | 0.027738 | 0.027738 | 0.011132 | 0.011132 | 30.0034 | 25.3309
53.1266 | 0.027738 | 0.027738 | 0.011132 | 0.011132 | 30.0034 | 25.3309
53.1866 | 0.027738 | 0.027738 | 0.011132 | 0.011132 | 30.0034 | 25.3309
53.2466 | 0.027738 | 0.027738 | 0.011132 | 0.011132 | 30.0034 | 25.3309
53.3067 | 0.027738 | 0.027738 | 0.011132 | 0.011132 | 30.0034 | 25.3309
53.3667 | 0.027738 | 0.027738 | 0.011132 | 0.011132 | 30.0034 | 25.3309
53.4267 | 0.027738 | 0.027738 | 0.011132 | 0.011132 | 30.0034 | 25.3309
53.4867 | 0.027738 | 0.027738 | 0.011132 | 0.011132 | 30.0034 | 25.3309
53.5468 | 0.027738 | 0.027738 | 0.011132 | 0.011132 | 30.0034 | 25.3309
53.6068 | 0.027738 | 0.027738 | 0.011131 | 0.011131 | 30.0034 | 25.3309
53.6668 | 0.027738 | 0.027738 | 0.011131 | 0.011131 | 30.0034 | 25.3309
53.7269 | 0.027738 | 0.027738 | 0.011131 | 0.011131 | 30.0034 | 25.3309
53.7869 | 0.027738 | 0.027738 | 0.011131 | 0.011131 | 30.0034 | 25.3309
53.8469 | 0.027738 | 0.027738 | 0.011131 | 0.011131 | 30.0034 | 25.3309
53.907 | 0.027738 | 0.027738 | 0.011131 | 0.011131 | 30.0034 | 25.3309
53.967 | 0.027738 | 0.027738 | 0.011131 | 0.011131 | 30.0034 | 25.3309
54.027 | 0.027738 | 0.027738 | 0.011131 | 0.011131 | 30.0034 | 25.3309
54.087 | 0.027738 | 0.027738 | 0.011131 | 0.011131 | 30.0034 | 25.3309
54.1471 | 0.027738 | 0.027738 | 0.011131 | 0.011131 | 30.0034 | 25.3309
54.2071 | 0.027738 | 0.027738 | 0.011131 | 0.011131 | 30.0034 | 25.3309
54.2671 | 0.027738 | 0.027738 | 0.011131 | 0.011131 | 30.0034 | 25.3309
54.3272 | 0.027738 | 0.027738 | 0.011131 | 0.011131 | 30.0034 | 25.3309
54.3872 | 0.027738 | 0.027738 | 0.011131 | 0.011131 | 30.0034 | 25.3309
54.4472 | 0.027738 | 0.027738 | 0.011131 | 0.011131 | 30.0034 | 25.3309
54.5073 | 0.027738 | 0.027738 | 0.011131 | 0.011131 | 30.0034 | 25.3309
54.5673 | 0.027738 | 0.027738 | 0.011131 | 0.011131 | 30.0034 | 25.3309
54.6273 | 0.027738 | 0.027738 | 0.011131 | 0.011131 | 30.0034 | 25.3309
54.6873 | 0.027738 | 0.027738 | 0.011131 | 0.011131 | 30.0034 | 25.3309
54.7474 | 0.027738 | 0.027738 | 0.011131 | 0.011131 | 30.0034 | 25.3309
54.8074 | 0.027738 | 0.027738 | 0.011131 | 0.011131 | 30.0034 | 25.3309
54.8674 | 0.027738 | 0.027738 | 0.011131 | 0.011131 | 30.0034 | 25.3309
54.9275 | 0.027738 | 0.027738 | 0.011131 | 0.011131 | 30.0034 | 25.3309
54.9875 | 0.027738 | 0.027738 | 0.011131 | 0.011131 | 30.0034 | 25.3309
55.0475 | 0.027738 | 0.027738 | 0.011131 | 0.011131 | 30.0034 | 25.3309
55.1076 | 0.027738 | 0.027738 | 0.011131 | 0.011131 | 30.0034 | 25.3309
55.1676 | 0.027738 | 0.027738 | 0.011131 | 0.011131 | 30.0034 | 25.3309
55.2276 | 0.027738 | 0.027738 | 0.011131 | 0.011131 | 30.0034 | 25.3309
55.2876 | 0.027738 | 0.027738 | 0.011131 | 0.011131 | 30.0034 | 25.3309
55.3477 | 0.027738 | 0.027738 | 0.011131 | 0.011131 | 30.0034 | 25.3309
55.4077 | 0.027738 | 0.027738 | 0.011131 | 0.011131 | 30.0034 | 25.3309
55.4677 | 0.027738 | 0.027738 | 0.011131 | 0.011131 | 30.0034 | 25.3309
55.5278 | 0.027738 | 0.027738 | 0.011131 | 0.011131 | 30.0034 | 25.3309
55.5878 | 0.027738 | 0.027738 | 0.011131 | 0.011131 | 30.0034 | 25.3309
55.6478 | 0.027738 | 0.027738 | 0.011131 | 0.011131 | 30.0034 | 25.3309
55.7079 | 0.027738 | 0.027738 | 0.011131 | 0.011131 | 30.0034 | 25.3309
55.7679 | 0.027738 | 0.027738 | 0.011131 | 0.011131 | 30.0034 | 25.3309
55.8279 | 0.027738 | 0.027738 | 0.011131 | 0.011131 | 30.0034 | 25.3309
55.8879 | 0.027738 | 0.027738 | 0.011131 | 0.011131 | 30.0034 | 25.3309
55.948 | 0.027738 | 0.027738 | 0.011131 | 0.011131 | 30.0034 | 25.3309
56.008 | 0.027738 | 0.027738 | 0.011131 | 0.011131 | 30.0034 | 25.3309
56.068 | 0.027738 | 0.027738 | 0.011131 | 0.011131 | 30.0034 | 25.3309
56.1281 | 0.027738 | 0.027738 | 0.011131 | 0.011131 | 30.0034 | 25.3309
56.1881 | 0.027738 | 0.027738 | 0.011131 | 0.011131 | 30.0034 | 25.3309
56.2481 | 0.027738 | 0.027738 | 0.011131 | 0.011131 | 30.0034 | 25.3309
56.3082 | 0.027738 | 0.027738 | 0.011131 | 0.011131 | 30.0034 | 25.3309
56.3682 | 0.027738 | 0.027738 | 0.011131 | 0.011131 | 30.0034 | 25.3309
56.4282 | 0.027738 | 0.027738 | 0.011131 | 0.011131 | 30.0034 | 25.3309
56.4882 | 0.027738 | 0.027738 | 0.011131 | 0.011131 | 30.0034 | 25.3309
56.5483 | 0.027738 | 0.027738 | 0.011131 | 0.011131 | 30.0034 | 25.3309
56.6083 | 0.027738 | 0.027738 | 0.011131 | 0.011131 | 30.0034 | 25.3309
56.6683 | 0.027738 | 0.027738 | 0.011131 | 0.011131 | 30.0034 | 25.3309
56.7284 | 0.027738 | 0.027738 | 0.011131 | 0.011131 | 30.0034 | 25.3309
56.7884 | 0.027738 | 0.027738 | 0.011131 | 0.011131 | 30.0034 | 25.3309
56.8484 | 0.027738 | 0.027738 | 0.011131 | 0.011131 | 30.0034 | 25.3309
56.9085 | 0.027738 | 0.027738 | 0.011131 | 0.011131 | 30.0034 | 25.3309
56.9685 | 0.027738 | 0.027738 | 0.011131 | 0.011131 | 30.0034 | 25.3309
57.0285 | 0.027738 | 0.027738 | 0.011131 | 0.011131 | 30.0034 | 25.3309
57.0885 | 0.027738 | 0.027738 | 0.011131 | 0.011131 | 30.0034 | 25.3309
57.1486 | 0.027738 | 0.027738 | 0.011131 | 0.011131 | 30.0034 | 25.3309
57.2086 | 0.027738 | 0.027738 | 0.011131 | 0.011131 | 30.0034 | 25.3309
57.2686 | 0.027738 | 0.027738 | 0.011131 | 0.011131 | 30.0034 | 25.3309
57.3287 | 0.027738 | 0.027738 | 0.011131 | 0.011131 | 30.0034 | 25.3309
57.3887 | 0.027738 | 0.027738 | 0.011131 | 0.011131 | 30.0034 | 25.3309
57.4487 | 0.027738 | 0.027738 | 0.011131 | 0.011131 | 30.0034 | 25.3309
57.5088 | 0.027738 | 0.027738 | 0.011131 | 0.011131 | 30.0034 | 25.3309
57.5688 | 0.027738 | 0.027738 | 0.011131 | 0.011131 | 30.0034 | 25.3309
57.6288 | 0.027738 | 0.027738 | 0.011131 | 0.011131 | 30.0034 | 25.3309
57.6888 | 0.027738 | 0.027738 | 0.011131 | 0.011131 | 30.0034 | 25.3309
57.7489 | 0.027738 | 0.027738 | 0.011131 | 0.011131 | 30.0034 | 25.3309
57.8089 | 0.027738 | 0.027738 | 0.011131 | 0.011131 | 30.0034 | 25.3309
57.8689 | 0.027738 | 0.027738 | 0.011131 | 0.011131 | 30.0034 | 25.3309
57.929 | 0.027738 | 0.027738 | 0.011131 | 0.011131 | 30.0034 | 25.3309
57.989 | 0.027738 | 0.027738 | 0.011131 | 0.011131 | 30.0034 | 25.3309
58.049 | 0.027738 | 0.027738 | 0.011131 | 0.011131 | 30.0034 | 25.3309
58.1091 | 0.027738 | 0.027738 | 0.011131 | 0.011131 | 30.0034 | 25.3309
58.1691 | 0.027738 | 0.027738 | 0.011131 | 0.011131 | 30.0034 | 25.3309
58.2291 | 0.027738 | 0.027738 | 0.011131 | 0.011131 | 30.0034 | 25.3309
58.2891 | 0.027738 | 0.027738 | 0.011131 | 0.011131 | 30.0034 | 25.3309
58.3492 | 0.027738 | 0.027738 | 0.011131 | 0.011131 | 30.0034 | 25.3309
58.4092 | 0.027738 | 0.027738 | 0.011131 | 0.011131 | 30.0034 | 25.3309
58.4692 | 0.027738 | 0.027738 | 0.011131 | 0.011131 | 30.0034 | 25.3309
58.5293 | 0.027738 | 0.027738 | 0.011131 | 0.011131 | 30.0034 | 25.3309
58.5893 | 0.027738 | 0.027738 | 0.011131 | 0.011131 | 30.0034 | 25.3309
58.6493 | 0.027738 | 0.027738 | 0.011131 | 0.011131 | 30.0034 | 25.3309
58.7094 | 0.027738 | 0.027738 | 0.011131 | 0.011131 | 30.0034 | 25.3309
58.7694 | 0.027738 | 0.027738 | 0.011131 | 0.011131 | 30.0034 | 25.3309
58.8294 | 0.027738 | 0.027738 | 0.011131 | 0.011131 | 30.0034 | 25.3309
58.8894 | 0.027738 | 0.027738 | 0.011131 | 0.011131 | 30.0034 | 25.3309
58.9495 | 0.027738 | 0.027738 | 0.011131 | 0.011131 | 30.0034 | 25.3309
59.0095 | 0.027738 | 0.027738 | 0.011131 | 0.011131 | 30.0034 | 25.3309
59.0695 | 0.027738 | 0.027738 | 0.011131 | 0.011131 | 30.0034 | 25.3309
59.1296 | 0.027738 | 0.027738 | 0.011131 | 0.011131 | 30.0034 | 25.3309
59.1896 | 0.027738 | 0.027738 | 0.011131 | 0.011131 | 30.0034 | 25.3309
59.2496 | 0.027738 | 0.027738 | 0.011131 | 0.011131 | 30.0034 | 25.3309
59.3097 | 0.027738 | 0.027738 | 0.011131 | 0.011131 | 30.0034 | 25.3309
59.3697 | 0.027738 | 0.027738 | 0.011131 | 0.011131 | 30.0034 | 25.3309
59.4297 | 0.027738 | 0.027738 | 0.011131 | 0.011131 | 30.0034 | 25.3309
59.4897 | 0.027738 | 0.027738 | 0.011131 | 0.011131 | 30.0034 | 25.3309
59.5498 | 0.027738 | 0.027738 | 0.011131 | 0.011131 | 30.0034 | 25.3309
59.6098 | 0.027738 | 0.027738 | 0.011131 | 0.011131 | 30.0034 | 25.3309
59.6698 | 0.027738 | 0.027738 | 0.011131 | 0.011131 | 30.0034 | 25.3309
59.7299 | 0.027738 | 0.027738 | 0.011131 | 0.011131 | 30.0034 | 25.3309
59.7899 | 0.027738 | 0.027738 | 0.011131 | 0.011131 | 30.0034 | 25.3309
59.8499 | 0.027738 | 0.027738 | 0.011131 | 0.011131 | 30.0034 | 25.3309
59.91 | 0.027738 | 0.027738 | 0.011131 | 0.011131 | 30.0034 | 25.3309
59.97 | 0.027738 | 0.027738 | 0.011131 | 0.011131 | 30.0034 | 25.3309
60.03 | 0.027738 | 0.027738 | 0.011131 | 0.011131 | 30.0034 | 25.3309
60.09 | 0.027738 | 0.027738 | 0.011131 | 0.011131 | 30.0034 | 25.3309
60.1501 | 0.027738 | 0.027738 | 0.011131 | 0.011131 | 30.0034 | 25.3309
60.2101 | 0.027738 | 0.027738 | 0.011131 | 0.011131 | 30.0034 | 25.3309
60.2701 | 0.027738 | 0.027738 | 0.011131 | 0.011131 | 30.0034 | 25.3309
60.3302 | 0.027738 | 0.027738 | 0.011131 | 0.011131 | 30.0034 | 25.3309
60.3902 | 0.027738 | 0.027738 | 0.011131 | 0.011131 | 30.0034 | 25.3309
60.4502 | 0.027738 | 0.027738 | 0.011131 | 0.011131 | 30.0034 | 25.3309
60.5103 | 0.027738 | 0.027738 | 0.011131 | 0.011131 | 30.0034 | 25.3309
60.5703 | 0.027738 | 0.027738 | 0.011131 | 0.011131 | 30.0034 | 25.3309
60.6303 | 0.027738 | 0.027738 | 0.011131 | 0.011131 | 30.0034 | 25.3309
60.6903 | 0.027738 | 0.027738 | 0.011131 | 0.011131 | 30.0034 | 25.3309
60.7504 | 0.027738 | 0.027738 | 0.011131 | 0.011131 | 30.0034 | 25.3309
60.8104 | 0.027738 | 0.027738 | 0.011131 | 0.011131 | 30.0034 | 25.3309
60.8704 | 0.027738 | 0.027738 | 0.011131 | 0.011131 | 30.0034 | 25.3309
60.9305 | 0.027738 | 0.027738 | 0.011131 | 0.011131 | 30.0034 | 25.3309
60.9905 | 0.027738 | 0.027738 | 0.011131 | 0.011131 | 30.0034 | 25.3309
61.0505 | 0.027738 | 0.027738 | 0.011131 | 0.011131 | 30.0034 | 25.3309
61.1106 | 0.027738 | 0.027738 | 0.011131 | 0.011131 | 30.0034 | 25.3309
61.1706 | 0.027738 | 0.027738 | 0.011131 | 0.011131 | 30.0034 | 25.3309
61.2306 | 0.027738 | 0.027738 | 0.011131 | 0.011131 | 30.0034 | 25.3309
61.2906 | 0.027738 | 0.027738 | 0.011131 | 0.011131 | 30.0034 | 25.3309
61.3507 | 0.027738 | 0.027738 | 0.011131 | 0.011131 | 30.0034 | 25.3309
61.4107 | 0.027738 | 0.027738 | 0.011131 | 0.011131 | 30.0034 | 25.3309
61.4707 | 0.027738 | 0.027738 | 0.011131 | 0.011131 | 30.0034 | 25.3309
61.5308 | 0.027738 | 0.027738 | 0.011131 | 0.011131 | 30.0034 | 25.3309
61.5908 | 0.027738 | 0.027738 | 0.011131 | 0.011131 | 30.0034 | 25.3309
61.6508 | 0.027738 | 0.027738 | 0.011131 | 0.011131 | 30.0034 | 25.3309
61.7109 | 0.027738 | 0.027738 | 0.011131 | 0.011131 | 30.0034 | 25.3309
61.7709 | 0.027738 | 0.027738 | 0.011131 | 0.011131 | 30.0034 | 25.3309
61.8309 | 0.027738 | 0.027738 | 0.011131 | 0.011131 | 30.0034 | 25.3309
61.8909 | 0.027738 | 0.027738 | 0.011131 | 0.011131 | 30.0034 | 25.3309
61.951 | 0.027738 | 0.027738 | 0.011131 | 0.011131 | 30.0034 | 25.3309
62.011 | 0.027738 | 0.027738 | 0.011131 | 0.011131 | 30.0034 | 25.3309
62.071 | 0.027738 | 0.027738 | 0.011131 | 0.011131 | 30.0034 | 25.3309
62.1311 | 0.027738 | 0.027738 | 0.011131 | 0.011131 | 30.0034 | 25.3309
62.1911 | 0.027738 | 0.027738 | 0.011131 | 0.011131 | 30.0034 | 25.3309
62.2511 | 0.027738 | 0.027738 | 0.011131 | 0.011131 | 30.0034 | 25.3309
62.3112 | 0.027738 | 0.027738 | 0.011131 | 0.011131 | 30.0034 | 25.3309
62.3712 | 0.027738 | 0.027738 | 0.011131 | 0.011131 | 30.0034 | 25.3309
62.4312 | 0.027738 | 0.027738 | 0.011131 | 0.011131 | 30.0034 | 25.3309
62.4912 | 0.027738 | 0.027738 | 0.011131 | 0.011131 | 30.0034 | 25.3309
62.5513 | 0.027738 | 0.027738 | 0.011131 | 0.011131 | 30.0034 | 25.3309
62.6113 | 0.027738 | 0.027738 | 0.011131 | 0.011131 | 30.0034 | 25.3309
62.6713 | 0.027738 | 0.027738 | 0.011131 | 0.011131 | 30.0034 | 25.3309
62.7314 | 0.027738 | 0.027738 | 0.011131 | 0.011131 | 30.0034 | 25.3309
62.7914 | 0.027738 | 0.027738 | 0.011131 | 0.011131 | 30.0034 | 25.3309
62.8514 | 0.027738 | 0.027738 | 0.011131 | 0.011131 | 30.0034 | 25.3309
62.9115 | 0.027738 | 0.027738 | 0.011131 | 0.011131 | 30.0034 | 25.3309
62.9715 | 0.027738 | 0.027738 | 0.011131 | 0.011131 | 30.0034 | 25.3309
63.0315 | 0.027738 | 0.027738 | 0.011131 | 0.011131 | 30.0034 | 25.3309
63.0915 | 0.027738 | 0.027738 | 0.011131 | 0.011131 | 30.0034 | 25.3309
63.1516 | 0.027738 | 0.027738 | 0.011131 | 0.011131 | 30.0034 | 25.3309
63.2116 | 0.027738 | 0.027738 | 0.011131 | 0.011131 | 30.0034 | 25.3309
63.2716 | 0.027738 | 0.027738 | 0.011131 | 0.011131 | 30.0034 | 25.3309
63.3317 | 0.027738 | 0.027738 | 0.011131 | 0.011131 | 30.0034 | 25.3309
63.3917 | 0.027738 | 0.027738 | 0.011131 | 0.011131 | 30.0034 | 25.3309
63.4517 | 0.027738 | 0.027738 | 0.011131 | 0.011131 | 30.0034 | 25.3309
63.5118 | 0.027738 | 0.027738 | 0.011131 | 0.011131 | 30.0034 | 25.3309
63.5718 | 0.027738 | 0.027738 | 0.011131 | 0.011131 | 30.0034 | 25.3309
63.6318 | 0.027738 | 0.027738 | 0.011131 | 0.011131 | 30.0034 | 25.3309
63.6918 | 0.027738 | 0.027738 | 0.011131 | 0.011131 | 30.0034 | 25.3309
63.7519 | 0.027738 | 0.027738 | 0.011131 | 0.011131 | 30.0034 | 25.3309
63.8119 | 0.027738 | 0.027738 | 0.011131 | 0.011131 | 30.0034 | 25.3309
63.8719 | 0.027738 | 0.027738 | 0.011131 | 0.011131 | 30.0034 | 25.3309
63.932 | 0.027738 | 0.027738 | 0.011131 | 0.011131 | 30.0034 | 25.3309
63.992 | 0.027738 | 0.027738 | 0.011131 | 0.011131 | 30.0034 | 25.3309
64.052 | 0.027738 | 0.027738 | 0.011131 | 0.011131 | 30.0034 | 25.3309
64.1121 | 0.027738 | 0.027738 | 0.011131 | 0.011131 | 30.0034 | 25.3309
64.1721 | 0.027738 | 0.027738 | 0.011131 | 0.011131 | 30.0034 | 25.3309
64.2321 | 0.027738 | 0.027738 | 0.011131 | 0.011131 | 30.0034 | 25.3309
64.2921 | 0.027738 | 0.027738 | 0.011131 | 0.011131 | 30.0034 | 25.3309
64.3522 | 0.027738 | 0.027738 | 0.011131 | 0.011131 | 30.0034 | 25.3309
64.4122 | 0.027738 | 0.027738 | 0.011131 | 0.011131 | 30.0034 | 25.3309
64.4722 | 0.027738 | 0.027738 | 0.011131 | 0.011131 | 30.0034 | 25.3309
64.5323 | 0.027738 | 0.027738 | 0.011131 | 0.011131 | 30.0034 | 25.3309
64.5923 | 0.027738 | 0.027738 | 0.011131 | 0.011131 | 30.0034 | 25.3309
64.6523 | 0.027738 | 0.027738 | 0.011131 | 0.011131 | 30.0034 | 25.3309
64.7124 | 0.027738 | 0.027738 | 0.011131 | 0.011131 | 30.0034 | 25.3309
64.7724 | 0.027738 | 0.027738 | 0.011131 | 0.011131 | 30.0034 | 25.3309
64.8324 | 0.027738 | 0.027738 | 0.011131 | 0.011131 | 30.0034 | 25.3309
64.8924 | 0.027738 | 0.027738 | 0.011131 | 0.011131 | 30.0034 | 25.3309
64.9525 | 0.027738 | 0.027738 | 0.011131 | 0.011131 | 30.0034 | 25.3309
65.0125 | 0.027738 | 0.027738 | 0.011131 | 0.011131 | 30.0034 | 25.3309
65.0725 | 0.027738 | 0.027738 | 0.011131 | 0.011131 | 30.0034 | 25.3309
65.1326 | 0.027738 | 0.027738 | 0.011131 | 0.011131 | 30.0034 | 25.3309
65.1926 | 0.027738 | 0.027738 | 0.011131 | 0.011131 | 30.0034 | 25.3309
65.2526 | 0.027738 | 0.027738 | 0.011131 | 0.011131 | 30.0034 | 25.3309
65.3127 | 0.027738 | 0.027738 | 0.011131 | 0.011131 | 30.0034 | 25.3309
65.3727 | 0.027738 | 0.027738 | 0.011131 | 0.011131 | 30.0034 | 25.3309
65.4327 | 0.027738 | 0.027738 | 0.011131 | 0.011131 | 30.0034 | 25.3309
65.4927 | 0.027738 | 0.027738 | 0.011131 | 0.011131 | 30.0034 | 25.3309
65.5528 | 0.027738 | 0.027738 | 0.011131 | 0.011131 | 30.0034 | 25.3309
65.6128 | 0.027738 | 0.027738 | 0.011131 | 0.011131 | 30.0034 | 25.3309
65.6728 | 0.027738 | 0.027738 | 0.011131 | 0.011131 | 30.0034 | 25.3309
65.7329 | 0.027738 | 0.027738 | 0.011131 | 0.011131 | 30.0034 | 25.3309
65.7929 | 0.027738 | 0.027738 | 0.011131 | 0.011131 | 30.0034 | 25.3309
65.8529 | 0.027738 | 0.027738 | 0.011131 | 0.011131 | 30.0034 | 25.3309
65.913 | 0.027738 | 0.027738 | 0.011131 | 0.011131 | 30.0034 | 25.3309
65.973 | 0.027738 | 0.027738 | 0.011131 | 0.011131 | 30.0034 | 25.3309
66.033 | 0.027738 | 0.027738 | 0.011131 | 0.011131 | 30.0034 | 25.3309
66.093 | 0.027738 | 0.027738 | 0.011131 | 0.011131 | 30.0034 | 25.3309
66.1531 | 0.027738 | 0.027738 | 0.011131 | 0.011131 | 30.0034 | 25.3309
66.2131 | 0.027738 | 0.027738 | 0.011131 | 0.011131 | 30.0034 | 25.3309
66.2731 | 0.027738 | 0.027738 | 0.011131 | 0.011131 | 30.0034 | 25.3309
66.3332 | 0.027738 | 0.027738 | 0.011131 | 0.011131 | 30.0034 | 25.3309
66.3932 | 0.027738 | 0.027738 | 0.011131 | 0.011131 | 30.0034 | 25.3309
66.4532 | 0.027738 | 0.027738 | 0.011131 | 0.011131 | 30.0034 | 25.3309
66.5133 | 0.027738 | 0.027738 | 0.011131 | 0.011131 | 30.0034 | 25.3309
66.5733 | 0.027738 | 0.027738 | 0.011131 | 0.011131 | 30.0034 | 25.3309
66.6333 | 0.027738 | 0.027738 | 0.011131 | 0.011131 | 30.0034 | 25.3309
66.6933 | 0.027738 | 0.027738 | 0.011131 | 0.011131 | 30.0034 | 25.3309
66.7534 | 0.027738 | 0.027738 | 0.011131 | 0.011131 | 30.0034 | 25.3309
66.8134 | 0.027738 | 0.027738 | 0.011131 | 0.011131 | 30.0034 | 25.3309
66.8734 | 0.027738 | 0.027738 | 0.011131 | 0.011131 | 30.0034 | 25.3309
66.9335 | 0.027738 | 0.027738 | 0.011131 | 0.011131 | 30.0034 | 25.3309
66.9935 | 0.027738 | 0.027738 | 0.011131 | 0.011131 | 30.0034 | 25.3309
67.0535 | 0.027738 | 0.027738 | 0.011131 | 0.011131 | 30.0034 | 25.3309
67.1136 | 0.027738 | 0.027738 | 0.011131 | 0.011131 | 30.0034 | 25.3309
67.1736 | 0.027738 | 0.027738 | 0.011131 | 0.011131 | 30.0034 | 25.3309
67.2336 | 0.027738 | 0.027738 | 0.011131 | 0.011131 | 30.0034 | 25.3309
67.2936 | 0.027738 | 0.027738 | 0.011131 | 0.011131 | 30.0034 | 25.3309
67.3537 | 0.027738 | 0.027738 | 0.011131 | 0.011131 | 30.0034 | 25.3309
67.4137 | 0.027738 | 0.027738 | 0.011131 | 0.011131 | 30.0034 | 25.3309
67.4737 | 0.027738 | 0.027738 | 0.011131 | 0.011131 | 30.0034 | 25.3309
67.5338 | 0.027738 | 0.027738 | 0.011131 | 0.011131 | 30.0034 | 25.3309
67.5938 | 0.027738 | 0.027738 | 0.011131 | 0.011131 | 30.0034 | 25.3309
67.6538 | 0.027738 | 0.027738 | 0.011131 | 0.011131 | 30.0034 | 25.3309
67.7139 | 0.027738 | 0.027738 | 0.011131 | 0.011131 | 30.0034 | 25.3309
67.7739 | 0.027738 | 0.027738 | 0.011131 | 0.011131 | 30.0034 | 25.3309
67.8339 | 0.027738 | 0.027738 | 0.011131 | 0.011131 | 30.0034 | 25.3309
67.8939 | 0.027738 | 0.027738 | 0.011131 | 0.011131 | 30.0034 | 25.3309
67.954 | 0.027738 | 0.027738 | 0.011131 | 0.011131 | 30.0034 | 25.3309
68.014 | 0.027738 | 0.027738 | 0.011131 | 0.011131 | 30.0034 | 25.3309
68.074 | 0.027738 | 0.027738 | 0.011131 | 0.011131 | 30.0034 | 25.3309
68.1341 | 0.027738 | 0.027738 | 0.011131 | 0.011131 | 30.0034 | 25.3309
68.1941 | 0.027738 | 0.027738 | 0.011131 | 0.011131 | 30.0034 | 25.3309
68.2541 | 0.027738 | 0.027738 | 0.011131 | 0.011131 | 30.0034 | 25.3309
68.3142 | 0.027738 | 0.027738 | 0.011131 | 0.011131 | 30.0034 | 25.3309
68.3742 | 0.027738 | 0.027738 | 0.011131 | 0.011131 | 30.0034 | 25.3309
68.4342 | 0.027738 | 0.027738 | 0.011131 | 0.011131 | 30.0034 | 25.3309
68.4942 | 0.027738 | 0.027738 | 0.011131 | 0.011131 | 30.0034 | 25.3309
68.5543 | 0.027738 | 0.027738 | 0.011131 | 0.011131 | 30.0034 | 25.3309
68.6143 | 0.027738 | 0.027738 | 0.011131 | 0.011131 | 30.0034 | 25.3309
68.6743 | 0.027738 | 0.027738 | 0.011131 | 0.011131 | 30.0034 | 25.3309
68.7344 | 0.027738 | 0.027738 | 0.011131 | 0.011131 | 30.0034 | 25.3309
68.7944 | 0.027738 | 0.027738 | 0.011131 | 0.011131 | 30.0034 | 25.3309
68.8544 | 0.027738 | 0.027738 | 0.011131 | 0.011131 | 30.0034 | 25.3309
68.9145 | 0.027738 | 0.027738 | 0.011131 | 0.011131 | 30.0034 | 25.3309
68.9745 | 0.027738 | 0.027738 | 0.011131 | 0.011131 | 30.0034 | 25.3309
69.0345 | 0.027738 | 0.027738 | 0.011131 | 0.011131 | 30.0034 | 25.3309
69.0945 | 0.027738 | 0.027738 | 0.011131 | 0.011131 | 30.0034 | 25.3309
69.1546 | 0.027738 | 0.027738 | 0.011131 | 0.011131 | 30.0034 | 25.3309
69.2146 | 0.027738 | 0.027738 | 0.011131 | 0.011131 | 30.0034 | 25.3309
69.2746 | 0.027738 | 0.027738 | 0.011131 | 0.011131 | 30.0034 | 25.3309
69.3347 | 0.027738 | 0.027738 | 0.011131 | 0.011131 | 30.0034 | 25.3309
69.3947 | 0.027738 | 0.027738 | 0.011131 | 0.011131 | 30.0034 | 25.3309
69.4547 | 0.027738 | 0.027738 | 0.011131 | 0.011131 | 30.0034 | 25.3309
69.5148 | 0.027738 | 0.027738 | 0.011131 | 0.011131 | 30.0034 | 25.3309
69.5748 | 0.027738 | 0.027738 | 0.011131 | 0.011131 | 30.0034 | 25.3309
69.6348 | 0.027738 | 0.027738 | 0.011131 | 0.011131 | 30.0034 | 25.3309
69.6948 | 0.027738 | 0.027738 | 0.011131 | 0.011131 | 30.0034 | 25.3309
69.7549 | 0.027738 | 0.027738 | 0.011131 | 0.011131 | 30.0034 | 25.3309
69.8149 | 0.027738 | 0.027738 | 0.011131 | 0.011131 | 30.0034 | 25.3309
69.8749 | 0.027738 | 0.027738 | 0.011131 | 0.011131 | 30.0034 | 25.3309
69.935 | 0.027738 | 0.027738 | 0.011131 | 0.011131 | 30.0034 | 25.3309
69.995 | 0.027738 | 0.027738 | 0.011131 | 0.011131 | 30.0034 | 25.3309
70.055 | 0.027738 | 0.027738 | 0.011131 | 0.011131 | 30.0034 | 25.3309
70.1151 | 0.027738 | 0.027738 | 0.011131 | 0.011131 | 30.0034 | 25.3309
70.1751 | 0.027738 | 0.027738 | 0.011131 | 0.011131 | 30.0034 | 25.3309
70.2351 | 0.027738 | 0.027738 | 0.011131 | 0.011131 | 30.0034 | 25.3309
70.2951 | 0.027738 | 0.027738 | 0.011131 | 0.011131 | 30.0034 | 25.3309
70.3552 | 0.027738 | 0.027738 | 0.011131 | 0.011131 | 30.0034 | 25.3309
70.4152 | 0.027738 | 0.027738 | 0.011131 | 0.011131 | 30.0034 | 25.3309
70.4752 | 0.027738 | 0.027738 | 0.011131 | 0.011131 | 30.0034 | 25.3309
70.5353 | 0.027738 | 0.027738 | 0.011131 | 0.011131 | 30.0034 | 25.3309
70.5953 | 0.027738 | 0.027738 | 0.011131 | 0.011131 | 30.0034 | 25.3309
70.6553 | 0.027738 | 0.027738 | 0.011131 | 0.011131 | 30.0034 | 25.3309
70.7154 | 0.027738 | 0.027738 | 0.011131 | 0.011131 | 30.0034 | 25.3309
70.7754 | 0.027738 | 0.027738 | 0.011131 | 0.011131 | 30.0034 | 25.3309
70.8354 | 0.027738 | 0.027738 | 0.011131 | 0.011131 | 30.0034 | 25.3309
70.8954 | 0.027738 | 0.027738 | 0.011131 | 0.011131 | 30.0034 | 25.3309
70.9555 | 0.027738 | 0.027738 | 0.011131 | 0.011131 | 30.0034 | 25.3309
71.0155 | 0.027738 | 0.027738 | 0.011131 | 0.011131 | 30.0034 | 25.3309
71.0755 | 0.027738 | 0.027738 | 0.011131 | 0.011131 | 30.0034 | 25.3309
71.1356 | 0.027738 | 0.027738 | 0.011131 | 0.011131 | 30.0034 | 25.3309
71.1956 | 0.027738 | 0.027738 | 0.011131 | 0.011131 | 30.0034 | 25.3309
71.2556 | 0.027738 | 0.027738 | 0.011131 | 0.011131 | 30.0034 | 25.3309
71.3157 | 0.027738 | 0.027738 | 0.011131 | 0.011131 | 30.0034 | 25.3309
71.3757 | 0.027738 | 0.027738 | 0.011131 | 0.011131 | 30.0034 | 25.3309
71.4357 | 0.027738 | 0.027738 | 0.011131 | 0.011131 | 30.0034 | 25.3309
71.4957 | 0.027738 | 0.027738 | 0.011131 | 0.011131 | 30.0034 | 25.3309
71.5558 | 0.027738 | 0.027738 | 0.011131 | 0.011131 | 30.0034 | 25.3309
71.6158 | 0.027738 | 0.027738 | 0.011131 | 0.011131 | 30.0034 | 25.3309
71.6758 | 0.027738 | 0.027738 | 0.011131 | 0.011131 | 30.0034 | 25.3309
71.7359 | 0.027738 | 0.027738 | 0.011131 | 0.011131 | 30.0034 | 25.3309
71.7959 | 0.027738 | 0.027738 | 0.011131 | 0.011131 | 30.0034 | 25.3309
71.8559 | 0.027738 | 0.027738 | 0.011131 | 0.011131 | 30.0034 | 25.3309
71.916 | 0.027738 | 0.027738 | 0.011131 | 0.011131 | 30.0034 | 25.3309
71.976 | 0.027738 | 0.027738 | 0.011131 | 0.011131 | 30.0034 | 25.3309
72.036 | 0.027738 | 0.027738 | 0.011131 | 0.011131 | 30.0034 | 25.3309
72.096 | 0.027738 | 0.027738 | 0.011131 | 0.011131 | 30.0034 | 25.3309
72.1561 | 0.027738 | 0.027738 | 0.011131 | 0.011131 | 30.0034 | 25.3309
72.2161 | 0.027738 | 0.027738 | 0.011131 | 0.011131 | 30.0034 | 25.3309
72.2761 | 0.027738 | 0.027738 | 0.011131 | 0.011131 | 30.0034 | 25.3309
72.3362 | 0.027738 | 0.027738 | 0.011131 | 0.011131 | 30.0034 | 25.3309
72.3962 | 0.027738 | 0.027738 | 0.011131 | 0.011131 | 30.0034 | 25.3309
72.4562 | 0.027738 | 0.027738 | 0.011131 | 0.011131 | 30.0034 | 25.3309
72.5163 | 0.027738 | 0.027738 | 0.011131 | 0.011131 | 30.0034 | 25.3309
72.5763 | 0.027738 | 0.027738 | 0.011131 | 0.011131 | 30.0034 | 25.3309
72.6363 | 0.027738 | 0.027738 | 0.011131 | 0.011131 | 30.0034 | 25.3309
72.6963 | 0.027738 | 0.027738 | 0.011131 | 0.011131 | 30.0034 | 25.3309
72.7564 | 0.027738 | 0.027738 | 0.011131 | 0.011131 | 30.0034 | 25.3309
72.8164 | 0.027738 | 0.027738 | 0.011131 | 0.011131 | 30.0034 | 25.3309
72.8764 | 0.027738 | 0.027738 | 0.011131 | 0.011131 | 30.0034 | 25.3309
72.9365 | 0.027738 | 0.027738 | 0.011131 | 0.011131 | 30.0034 | 25.3309
72.9965 | 0.027738 | 0.027738 | 0.011131 | 0.011131 | 30.0034 | 25.3309
73.0565 | 0.027738 | 0.027738 | 0.011131 | 0.011131 | 30.0034 | 25.3309
73.1166 | 0.027738 | 0.027738 | 0.011131 | 0.011131 | 30.0034 | 25.3309
73.1766 | 0.027738 | 0.027738 | 0.011131 | 0.011131 | 30.0034 | 25.3309
73.2366 | 0.027738 | 0.027738 | 0.011131 | 0.011131 | 30.0034 | 25.3309
73.2966 | 0.027738 | 0.027738 | 0.011131 | 0.011131 | 30.0034 | 25.3309
73.3567 | 0.027738 | 0.027738 | 0.011131 | 0.011131 | 30.0034 | 25.3309
73.4167 | 0.027738 | 0.027738 | 0.011131 | 0.011131 | 30.0034 | 25.3309
73.4767 | 0.027738 | 0.027738 | 0.011131 | 0.011131 | 30.0034 | 25.3309
73.5368 | 0.027738 | 0.027738 | 0.011131 | 0.011131 | 30.0034 | 25.3309
73.5968 | 0.027738 | 0.027738 | 0.011131 | 0.011131 | 30.0034 | 25.3309
73.6568 | 0.027738 | 0.027738 | 0.011131 | 0.011131 | 30.0034 | 25.3309
73.7169 | 0.027738 | 0.027738 | 0.011131 | 0.011131 | 30.0034 | 25.3309
73.7769 | 0.027738 | 0.027738 | 0.011131 | 0.011131 | 30.0034 | 25.3309
73.8369 | 0.027738 | 0.027738 | 0.011131 | 0.011131 | 30.0034 | 25.3309
73.8969 | 0.027738 | 0.027738 | 0.011131 | 0.011131 | 30.0034 | 25.3309
73.957 | 0.027738 | 0.027738 | 0.011131 | 0.011131 | 30.0034 | 25.3309
74.017 | 0.027738 | 0.027738 | 0.011131 | 0.011131 | 30.0034 | 25.3309
74.077 | 0.027738 | 0.027738 | 0.011131 | 0.011131 | 30.0034 | 25.3309
74.1371 | 0.027738 | 0.027738 | 0.011131 | 0.011131 | 30.0034 | 25.3309
74.1971 | 0.027738 | 0.027738 | 0.011131 | 0.011131 | 30.0034 | 25.3309
74.2571 | 0.027738 | 0.027738 | 0.011131 | 0.011131 | 30.0034 | 25.3309
74.3172 | 0.027738 | 0.027738 | 0.011131 | 0.011131 | 30.0034 | 25.3309
74.3772 | 0.027738 | 0.027738 | 0.011131 | 0.011131 | 30.0034 | 25.3309
74.4372 | 0.027738 | 0.027738 | 0.011131 | 0.011131 | 30.0034 | 25.3309
74.4972 | 0.027738 | 0.027738 | 0.011131 | 0.011131 | 30.0034 | 25.3309
74.5573 | 0.027738 | 0.027738 | 0.011131 | 0.011131 | 30.0034 | 25.3309
74.6173 | 0.027738 | 0.027738 | 0.011131 | 0.011131 | 30.0034 | 25.3309
74.6773 | 0.027738 | 0.027738 | 0.011131 | 0.011131 | 30.0034 | 25.3309
74.7374 | 0.027738 | 0.027738 | 0.011131 | 0.011131 | 30.0034 | 25.3309
74.7974 | 0.027738 | 0.027738 | 0.011131 | 0.011131 | 30.0034 | 25.3309
74.8574 | 0.027738 | 0.027738 | 0.011131 | 0.011131 | 30.0034 | 25.3309
74.9175 | 0.027738 | 0.027738 | 0.011131 | 0.011131 | 30.0034 | 25.3309
74.9775 | 0.027738 | 0.027738 | 0.011131 | 0.011131 | 30.0034 | 25.3309
75.0375 | 0.027738 | 0.027738 | 0.011131 | 0.011131 | 30.0034 | 25.3309
75.0975 | 0.027738 | 0.027738 | 0.011131 | 0.011131 | 30.0034 | 25.3309
75.1576 | 0.027738 | 0.027738 | 0.011131 | 0.011131 | 30.0034 | 25.3309
75.2176 | 0.027738 | 0.027738 | 0.011131 | 0.011131 | 30.0034 | 25.3309
75.2776 | 0.027738 | 0.027738 | 0.011131 | 0.011131 | 30.0034 | 25.3309
75.3377 | 0.027738 | 0.027738 | 0.011131 | 0.011131 | 30.0034 | 25.3309
75.3977 | 0.027738 | 0.027738 | 0.011131 | 0.011131 | 30.0034 | 25.3309
75.4577 | 0.027738 | 0.027738 | 0.011131 | 0.011131 | 30.0034 | 25.3309
75.5178 | 0.027738 | 0.027738 | 0.011131 | 0.011131 | 30.0034 | 25.3309
75.5778 | 0.027738 | 0.027738 | 0.011131 | 0.011131 | 30.0034 | 25.3309
75.6378 | 0.027738 | 0.027738 | 0.011131 | 0.011131 | 30.0034 | 25.3309
75.6978 | 0.027738 | 0.027738 | 0.011131 | 0.011131 | 30.0034 | 25.3309
75.7579 | 0.027738 | 0.027738 | 0.011131 | 0.011131 | 30.0034 | 25.3309
75.8179 | 0.027738 | 0.027738 | 0.011131 | 0.011131 | 30.0034 | 25.3309
75.8779 | 0.027738 | 0.027738 | 0.011131 | 0.011131 | 30.0034 | 25.3309
75.938 | 0.027738 | 0.027738 | 0.011131 | 0.011131 | 30.0034 | 25.3309
75.998 | 0.027738 | 0.027738 | 0.011131 | 0.011131 | 30.0034 | 25.3309
76.058 | 0.027738 | 0.027738 | 0.011131 | 0.011131 | 30.0034 | 25.3309
76.1181 | 0.027738 | 0.027738 | 0.011131 | 0.011131 | 30.0034 | 25.3309
76.1781 | 0.027738 | 0.027738 | 0.011131 | 0.011131 | 30.0034 | 25.3309
76.2381 | 0.027738 | 0.027738 | 0.011131 | 0.011131 | 30.0034 | 25.3309
76.2981 | 0.027738 | 0.027738 | 0.011131 | 0.011131 | 30.0034 | 25.3309
76.3582 | 0.027738 | 0.027738 | 0.011131 | 0.011131 | 30.0034 | 25.3309
76.4182 | 0.027738 | 0.027738 | 0.011131 | 0.011131 | 30.0034 | 25.3309
76.4782 | 0.027738 | 0.027738 | 0.011131 | 0.011131 | 30.0034 | 25.3309
76.5383 | 0.027738 | 0.027738 | 0.011131 | 0.011131 | 30.0034 | 25.3309
76.5983 | 0.027738 | 0.027738 | 0.011131 | 0.011131 | 30.0034 | 25.3309
76.6583 | 0.027738 | 0.027738 | 0.011131 | 0.011131 | 30.0034 | 25.3309
76.7184 | 0.027738 | 0.027738 | 0.011131 | 0.011131 | 30.0034 | 25.3309
76.7784 | 0.027738 | 0.027738 | 0.011131 | 0.011131 | 30.0034 | 25.3309
76.8384 | 0.027738 | 0.027738 | 0.011131 | 0.011131 | 30.0034 | 25.3309
76.8984 | 0.027738 | 0.027738 | 0.011131 | 0.011131 | 30.0034 | 25.3309
76.9585 | 0.027738 | 0.027738 | 0.011131 | 0.011131 | 30.0034 | 25.3309
77.0185 | 0.027738 | 0.027738 | 0.011131 | 0.011131 | 30.0034 | 25.3309
77.0785 | 0.027738 | 0.027738 | 0.011131 | 0.011131 | 30.0034 | 25.3309
77.1386 | 0.027738 | 0.027738 | 0.011131 | 0.011131 | 30.0034 | 25.3309
77.1986 | 0.027738 | 0.027738 | 0.011131 | 0.011131 | 30.0034 | 25.3309
77.2586 | 0.027738 | 0.027738 | 0.011131 | 0.011131 | 30.0034 | 25.3309
77.3187 | 0.027738 | 0.027738 | 0.011131 | 0.011131 | 30.0034 | 25.3309
77.3787 | 0.027738 | 0.027738 | 0.011131 | 0.011131 | 30.0034 | 25.3309
77.4387 | 0.027738 | 0.027738 | 0.011131 | 0.011131 | 30.0034 | 25.3309
77.4987 | 0.027738 | 0.027738 | 0.011131 | 0.011131 | 30.0034 | 25.3309
77.5588 | 0.027738 | 0.027738 | 0.011131 | 0.011131 | 30.0034 | 25.3309
77.6188 | 0.027738 | 0.027738 | 0.011131 | 0.011131 | 30.0034 | 25.3309
77.6788 | 0.027738 | 0.027738 | 0.011131 | 0.011131 | 30.0034 | 25.3309
77.7389 | 0.027738 | 0.027738 | 0.011131 | 0.011131 | 30.0034 | 25.3309
77.7989 | 0.027738 | 0.027738 | 0.011131 | 0.011131 | 30.0034 | 25.3309
77.8589 | 0.027738 | 0.027738 | 0.011131 | 0.011131 | 30.0034 | 25.3309
77.919 | 0.027738 | 0.027738 | 0.011131 | 0.011131 | 30.0034 | 25.3309
77.979 | 0.027738 | 0.027738 | 0.011131 | 0.011131 | 30.0034 | 25.3309
78.039 | 0.027738 | 0.027738 | 0.011131 | 0.011131 | 30.0034 | 25.3309
78.099 | 0.027738 | 0.027738 | 0.011131 | 0.011131 | 30.0034 | 25.3309
78.1591 | 0.027738 | 0.027738 | 0.011131 | 0.011131 | 30.0034 | 25.3309
78.2191 | 0.027738 | 0.027738 | 0.011131 | 0.011131 | 30.0034 | 25.3309
78.2791 | 0.027738 | 0.027738 | 0.011131 | 0.011131 | 30.0034 | 25.3309
78.3392 | 0.027738 | 0.027738 | 0.011131 | 0.011131 | 30.0034 | 25.3309
78.3992 | 0.027738 | 0.027738 | 0.011131 | 0.011131 | 30.0034 | 25.3309
78.4592 | 0.027738 | 0.027738 | 0.011131 | 0.011131 | 30.0034 | 25.3309
78.5193 | 0.027738 | 0.027738 | 0.011131 | 0.011131 | 30.0034 | 25.3309
78.5793 | 0.027738 | 0.027738 | 0.011131 | 0.011131 | 30.0034 | 25.3309
78.6393 | 0.027738 | 0.027738 | 0.011131 | 0.011131 | 30.0034 | 25.3309
78.6993 | 0.027738 | 0.027738 | 0.011131 | 0.011131 | 30.0034 | 25.3309
78.7594 | 0.027738 | 0.027738 | 0.011131 | 0.011131 | 30.0034 | 25.3309
78.8194 | 0.027738 | 0.027738 | 0.011131 | 0.011131 | 30.0034 | 25.3309
78.8794 | 0.027738 | 0.027738 | 0.011131 | 0.011131 | 30.0034 | 25.3309
78.9395 | 0.027738 | 0.027738 | 0.011131 | 0.011131 | 30.0034 | 25.3309
78.9995 | 0.027738 | 0.027738 | 0.011131 | 0.011131 | 30.0034 | 25.3309
79.0595 | 0.027738 | 0.027738 | 0.011131 | 0.011131 | 30.0034 | 25.3309
79.1196 | 0.027738 | 0.027738 | 0.011131 | 0.011131 | 30.0034 | 25.3309
79.1796 | 0.027738 | 0.027738 | 0.011131 | 0.011131 | 30.0034 | 25.3309
79.2396 | 0.027738 | 0.027738 | 0.011131 | 0.011131 | 30.0034 | 25.3309
79.2996 | 0.027738 | 0.027738 | 0.011131 | 0.011131 | 30.0034 | 25.3309
79.3597 | 0.027738 | 0.027738 | 0.011131 | 0.011131 | 30.0034 | 25.3309
79.4197 | 0.027738 | 0.027738 | 0.011131 | 0.011131 | 30.0034 | 25.3309
79.4797 | 0.027738 | 0.027738 | 0.011131 | 0.011131 | 30.0034 | 25.3309
79.5398 | 0.027738 | 0.027738 | 0.011131 | 0.011131 | 30.0034 | 25.3309
79.5998 | 0.027738 | 0.027738 | 0.011131 | 0.011131 | 30.0034 | 25.3309
79.6598 | 0.027738 | 0.027738 | 0.011131 | 0.011131 | 30.0034 | 25.3309
79.7199 | 0.027738 | 0.027738 | 0.011131 | 0.011131 | 30.0034 | 25.3309
79.7799 | 0.027738 | 0.027738 | 0.011131 | 0.011131 | 30.0034 | 25.3309
79.8399 | 0.027738 | 0.027738 | 0.011131 | 0.011131 | 30.0034 | 25.3309
79.8999 | 0.027738 | 0.027738 | 0.011131 | 0.011131 | 30.0034 | 25.3309
79.96 | 0.027738 | 0.027738 | 0.011131 | 0.011131 | 30.0034 | 25.3309
80.02 | 0.027738 | 0.027738 | 0.011131 | 0.011131 | 30.0034 | 25.3309
80.08 | 0.027738 | 0.027738 | 0.011131 | 0.011131 | 30.0034 | 25.3309
80.1401 | 0.027738 | 0.027738 | 0.011131 | 0.011131 | 30.0034 | 25.3309
80.2001 | 0.027738 | 0.027738 | 0.011131 | 0.011131 | 30.0034 | 25.3309
80.2601 | 0.027738 | 0.027738 | 0.011131 | 0.011131 | 30.0034 | 25.3309
80.3202 | 0.027738 | 0.027738 | 0.011131 | 0.011131 | 30.0034 | 25.3309
80.3802 | 0.027738 | 0.027738 | 0.011131 | 0.011131 | 30.0034 | 25.3309
80.4402 | 0.027738 | 0.027738 | 0.011131 | 0.011131 | 30.0034 | 25.3309
80.5003 | 0.027738 | 0.027738 | 0.011131 | 0.011131 | 30.0034 | 25.3309
80.5603 | 0.027738 | 0.027738 | 0.011131 | 0.011131 | 30.0034 | 25.3309
80.6203 | 0.027738 | 0.027738 | 0.011131 | 0.011131 | 30.0034 | 25.3309
80.6803 | 0.027738 | 0.027738 | 0.011131 | 0.011131 | 30.0034 | 25.3309
80.7404 | 0.027738 | 0.027738 | 0.011131 | 0.011131 | 30.0034 | 25.3309
80.8004 | 0.027738 | 0.027738 | 0.011131 | 0.011131 | 30.0034 | 25.3309
80.8604 | 0.027738 | 0.027738 | 0.011131 | 0.011131 | 30.0034 | 25.3309
80.9205 | 0.027738 | 0.027738 | 0.011131 | 0.011131 | 30.0034 | 25.3309
80.9805 | 0.027738 | 0.027738 | 0.011131 | 0.011131 | 30.0034 | 25.3309
81.0405 | 0.027738 | 0.027738 | 0.011131 | 0.011131 | 30.0034 | 25.3309
81.1006 | 0.027738 | 0.027738 | 0.011131 | 0.011131 | 30.0034 | 25.3309
81.1606 | 0.027738 | 0.027738 | 0.011131 | 0.011131 | 30.0034 | 25.3309
81.2206 | 0.027738 | 0.027738 | 0.011131 | 0.011131 | 30.0034 | 25.3309
81.2806 | 0.027738 | 0.027738 | 0.011131 | 0.011131 | 30.0034 | 25.3309
81.3407 | 0.027738 | 0.027738 | 0.011131 | 0.011131 | 30.0034 | 25.3309
81.4007 | 0.027738 | 0.027738 | 0.011131 | 0.011131 | 30.0034 | 25.3309
81.4607 | 0.027738 | 0.027738 | 0.011131 | 0.011131 | 30.0034 | 25.3309
81.5208 | 0.027738 | 0.027738 | 0.011131 | 0.011131 | 30.0034 | 25.3309
81.5808 | 0.027738 | 0.027738 | 0.011131 | 0.011131 | 30.0034 | 25.3309
81.6408 | 0.027738 | 0.027738 | 0.011131 | 0.011131 | 30.0034 | 25.3309
81.7009 | 0.027738 | 0.027738 | 0.011131 | 0.011131 | 30.0034 | 25.3309
81.7609 | 0.027738 | 0.027738 | 0.011131 | 0.011131 | 30.0034 | 25.3309
81.8209 | 0.027738 | 0.027738 | 0.011131 | 0.011131 | 30.0034 | 25.3309
81.8809 | 0.027738 | 0.027738 | 0.011131 | 0.011131 | 30.0034 | 25.3309
81.941 | 0.027738 | 0.027738 | 0.011131 | 0.011131 | 30.0034 | 25.3309
82.001 | 0.027738 | 0.027738 | 0.011131 | 0.011131 | 30.0034 | 25.3309
82.061 | 0.027738 | 0.027738 | 0.011131 | 0.011131 | 30.0034 | 25.3309
82.1211 | 0.027738 | 0.027738 | 0.011131 | 0.011131 | 30.0034 | 25.3309
82.1811 | 0.027738 | 0.027738 | 0.011131 | 0.011131 | 30.0034 | 25.3309
82.2411 | 0.027738 | 0.027738 | 0.011131 | 0.011131 | 30.0034 | 25.3309
82.3012 | 0.027738 | 0.027738 | 0.011131 | 0.011131 | 30.0034 | 25.3309
82.3612 | 0.027738 | 0.027738 | 0.011131 | 0.011131 | 30.0034 | 25.3309
82.4212 | 0.027738 | 0.027738 | 0.011131 | 0.011131 | 30.0034 | 25.3309
82.4812 | 0.027738 | 0.027738 | 0.011131 | 0.011131 | 30.0034 | 25.3309
82.5413 | 0.027738 | 0.027738 | 0.011131 | 0.011131 | 30.0034 | 25.3309
82.6013 | 0.027738 | 0.027738 | 0.011131 | 0.011131 | 30.0034 | 25.3309
82.6613 | 0.027738 | 0.027738 | 0.011131 | 0.011131 | 30.0034 | 25.3309
82.7214 | 0.027738 | 0.027738 | 0.011131 | 0.011131 | 30.0034 | 25.3309
82.7814 | 0.027738 | 0.027738 | 0.011131 | 0.011131 | 30.0034 | 25.3309
82.8414 | 0.027738 | 0.027738 | 0.011131 | 0.011131 | 30.0034 | 25.3309
82.9015 | 0.027738 | 0.027738 | 0.011131 | 0.011131 | 30.0034 | 25.3309
82.9615 | 0.027738 | 0.027738 | 0.011131 | 0.011131 | 30.0034 | 25.3309
83.0215 | 0.027738 | 0.027738 | 0.011131 | 0.011131 | 30.0034 | 25.3309
83.0815 | 0.027738 | 0.027738 | 0.011131 | 0.011131 | 30.0034 | 25.3309
83.1416 | 0.027738 | 0.027738 | 0.011131 | 0.011131 | 30.0034 | 25.3309
83.2016 | 0.027738 | 0.027738 | 0.011131 | 0.011131 | 30.0034 | 25.3309
83.2616 | 0.027738 | 0.027738 | 0.011131 | 0.011131 | 30.0034 | 25.3309
83.3217 | 0.027738 | 0.027738 | 0.011131 | 0.011131 | 30.0034 | 25.3309
83.3817 | 0.027738 | 0.027738 | 0.011131 | 0.011131 | 30.0034 | 25.3309
83.4417 | 0.027738 | 0.027738 | 0.011131 | 0.011131 | 30.0034 | 25.3309
83.5018 | 0.027738 | 0.027738 | 0.011131 | 0.011131 | 30.0034 | 25.3309
83.5618 | 0.027738 | 0.027738 | 0.011131 | 0.011131 | 30.0034 | 25.3309
83.6218 | 0.027738 | 0.027738 | 0.011131 | 0.011131 | 30.0034 | 25.3309
83.6818 | 0.027738 | 0.027738 | 0.011131 | 0.011131 | 30.0034 | 25.3309
83.7419 | 0.027738 | 0.027738 | 0.011131 | 0.011131 | 30.0034 | 25.3309
83.8019 | 0.027738 | 0.027738 | 0.011131 | 0.011131 | 30.0034 | 25.3309
83.8619 | 0.027738 | 0.027738 | 0.011131 | 0.011131 | 30.0034 | 25.3309
83.922 | 0.027738 | 0.027738 | 0.011131 | 0.011131 | 30.0034 | 25.3309
83.982 | 0.027738 | 0.027738 | 0.011131 | 0.011131 | 30.0034 | 25.3309
84.042 | 0.027738 | 0.027738 | 0.011131 | 0.011131 | 30.0034 | 25.3309
84.1021 | 0.027738 | 0.027738 | 0.011131 | 0.011131 | 30.0034 | 25.3309
84.1621 | 0.027738 | 0.027738 | 0.011131 | 0.011131 | 30.0034 | 25.3309
84.2221 | 0.027738 | 0.027738 | 0.011131 | 0.011131 | 30.0034 | 25.3309
84.2821 | 0.027738 | 0.027738 | 0.011131 | 0.011131 | 30.0034 | 25.3309
84.3422 | 0.027738 | 0.027738 | 0.011131 | 0.011131 | 30.0034 | 25.3309
84.4022 | 0.027738 | 0.027738 | 0.011131 | 0.011131 | 30.0034 | 25.3309
84.4622 | 0.027738 | 0.027738 | 0.011131 | 0.011131 | 30.0034 | 25.3309
84.5223 | 0.027738 | 0.027738 | 0.011131 | 0.011131 | 30.0034 | 25.3309
84.5823 | 0.027738 | 0.027738 | 0.011131 | 0.011131 | 30.0034 | 25.3309
84.6423 | 0.027738 | 0.027738 | 0.011131 | 0.011131 | 30.0034 | 25.3309
84.7024 | 0.027738 | 0.027738 | 0.011131 | 0.011131 | 30.0034 | 25.3309
84.7624 | 0.027738 | 0.027738 | 0.011131 | 0.011131 | 30.0034 | 25.3309
84.8224 | 0.027738 | 0.027738 | 0.011131 | 0.011131 | 30.0034 | 25.3309
84.8824 | 0.027738 | 0.027738 | 0.011131 | 0.011131 | 30.0034 | 25.3309
84.9425 | 0.027738 | 0.027738 | 0.011131 | 0.011131 | 30.0034 | 25.3309
85.0025 | 0.027738 | 0.027738 | 0.011131 | 0.011131 | 30.0034 | 25.3309
85.0625 | 0.027738 | 0.027738 | 0.011131 | 0.011131 | 30.0034 | 25.3309
85.1226 | 0.027738 | 0.027738 | 0.011131 | 0.011131 | 30.0034 | 25.3309
85.1826 | 0.027738 | 0.027738 | 0.011131 | 0.011131 | 30.0034 | 25.3309
85.2426 | 0.027738 | 0.027738 | 0.011131 | 0.011131 | 30.0034 | 25.3309
85.3027 | 0.027738 | 0.027738 | 0.011131 | 0.011131 | 30.0034 | 25.3309
85.3627 | 0.027738 | 0.027738 | 0.011131 | 0.011131 | 30.0034 | 25.3309
85.4227 | 0.027738 | 0.027738 | 0.011131 | 0.011131 | 30.0034 | 25.3309
85.4827 | 0.027738 | 0.027738 | 0.011131 | 0.011131 | 30.0034 | 25.3309
85.5428 | 0.027738 | 0.027738 | 0.011131 | 0.011131 | 30.0034 | 25.3309
85.6028 | 0.027738 | 0.027738 | 0.011131 | 0.011131 | 30.0034 | 25.3309
85.6628 | 0.027738 | 0.027738 | 0.011131 | 0.011131 | 30.0034 | 25.3309
85.7229 | 0.027738 | 0.027738 | 0.011131 | 0.011131 | 30.0034 | 25.3309
85.7829 | 0.027738 | 0.027738 | 0.011131 | 0.011131 | 30.0034 | 25.3309
85.8429 | 0.027738 | 0.027738 | 0.011131 | 0.011131 | 30.0034 | 25.3309
85.903 | 0.027738 | 0.027738 | 0.011131 | 0.011131 | 30.0034 | 25.3309
85.963 | 0.027738 | 0.027738 | 0.011131 | 0.011131 | 30.0034 | 25.3309
86.023 | 0.027738 | 0.027738 | 0.011131 | 0.011131 | 30.0034 | 25.3309
86.083 | 0.027738 | 0.027738 | 0.011131 | 0.011131 | 30.0034 | 25.3309
86.1431 | 0.027738 | 0.027738 | 0.011131 | 0.011131 | 30.0034 | 25.3309
86.2031 | 0.027738 | 0.027738 | 0.011131 | 0.011131 | 30.0034 | 25.3309
86.2631 | 0.027738 | 0.027738 | 0.011131 | 0.011131 | 30.0034 | 25.3309
86.3232 | 0.027738 | 0.027738 | 0.011131 | 0.011131 | 30.0034 | 25.3309
86.3832 | 0.027738 | 0.027738 | 0.011131 | 0.011131 | 30.0034 | 25.3309
86.4432 | 0.027738 | 0.027738 | 0.011131 | 0.011131 | 30.0034 | 25.3309
86.5033 | 0.027738 | 0.027738 | 0.011131 | 0.011131 | 30.0034 | 25.3309
86.5633 | 0.027738 | 0.027738 | 0.011131 | 0.011131 | 30.0034 | 25.3309
86.6233 | 0.027738 | 0.027738 | 0.011131 | 0.011131 | 30.0034 | 25.3309
86.6833 | 0.027738 | 0.027738 | 0.011131 | 0.011131 | 30.0034 | 25.3309
86.7434 | 0.027738 | 0.027738 | 0.011131 | 0.011131 | 30.0034 | 25.3309
86.8034 | 0.027738 | 0.027738 | 0.011131 | 0.011131 | 30.0034 | 25.3309
86.8634 | 0.027738 | 0.027738 | 0.011131 | 0.011131 | 30.0034 | 25.3309
86.9235 | 0.027738 | 0.027738 | 0.011131 | 0.011131 | 30.0034 | 25.3309
86.9835 | 0.027738 | 0.027738 | 0.011131 | 0.011131 | 30.0034 | 25.3309
87.0435 | 0.027738 | 0.027738 | 0.011131 | 0.011131 | 30.0034 | 25.3309
87.1036 | 0.027738 | 0.027738 | 0.011131 | 0.011131 | 30.0034 | 25.3309
87.1636 | 0.027738 | 0.027738 | 0.011131 | 0.011131 | 30.0034 | 25.3309
87.2236 | 0.027738 | 0.027738 | 0.011131 | 0.011131 | 30.0034 | 25.3309
87.2836 | 0.027738 | 0.027738 | 0.011131 | 0.011131 | 30.0034 | 25.3309
87.3437 | 0.027738 | 0.027738 | 0.011131 | 0.011131 | 30.0034 | 25.3309
87.4037 | 0.027738 | 0.027738 | 0.011131 | 0.011131 | 30.0034 | 25.3309
87.4637 | 0.027738 | 0.027738 | 0.011131 | 0.011131 | 30.0034 | 25.3309
87.5238 | 0.027738 | 0.027738 | 0.011131 | 0.011131 | 30.0034 | 25.3309
87.5838 | 0.027738 | 0.027738 | 0.011131 | 0.011131 | 30.0034 | 25.3309
87.6438 | 0.027738 | 0.027738 | 0.011131 | 0.011131 | 30.0034 | 25.3309
87.7039 | 0.027738 | 0.027738 | 0.011131 | 0.011131 | 30.0034 | 25.3309
87.7639 | 0.027738 | 0.027738 | 0.011131 | 0.011131 | 30.0034 | 25.3309
87.8239 | 0.027738 | 0.027738 | 0.011131 | 0.011131 | 30.0034 | 25.3309
87.8839 | 0.027738 | 0.027738 | 0.011131 | 0.011131 | 30.0034 | 25.3309
87.944 | 0.027738 | 0.027738 | 0.011131 | 0.011131 | 30.0034 | 25.3309
88.004 | 0.027738 | 0.027738 | 0.011131 | 0.011131 | 30.0034 | 25.3309
88.064 | 0.027738 | 0.027738 | 0.011131 | 0.011131 | 30.0034 | 25.3309
88.1241 | 0.027738 | 0.027738 | 0.011131 | 0.011131 | 30.0034 | 25.3309
88.1841 | 0.027738 | 0.027738 | 0.011131 | 0.011131 | 30.0034 | 25.3309
88.2441 | 0.027738 | 0.027738 | 0.011131 | 0.011131 | 30.0034 | 25.3309
88.3042 | 0.027738 | 0.027738 | 0.011131 | 0.011131 | 30.0034 | 25.3309
88.3642 | 0.027738 | 0.027738 | 0.011131 | 0.011131 | 30.0034 | 25.3309
88.4242 | 0.027738 | 0.027738 | 0.011131 | 0.011131 | 30.0034 | 25.3309
88.4842 | 0.027738 | 0.027738 | 0.011131 | 0.011131 | 30.0034 | 25.3309
88.5443 | 0.027738 | 0.027738 | 0.011131 | 0.011131 | 30.0034 | 25.3309
88.6043 | 0.027738 | 0.027738 | 0.011131 | 0.011131 | 30.0034 | 25.3309
88.6643 | 0.027738 | 0.027738 | 0.011131 | 0.011131 | 30.0034 | 25.3309
88.7244 | 0.027738 | 0.027738 | 0.011131 | 0.011131 | 30.0034 | 25.3309
88.7844 | 0.027738 | 0.027738 | 0.011131 | 0.011131 | 30.0034 | 25.3309
88.8444 | 0.027738 | 0.027738 | 0.011131 | 0.011131 | 30.0034 | 25.3309
88.9045 | 0.027738 | 0.027738 | 0.011131 | 0.011131 | 30.0034 | 25.3309
88.9645 | 0.027738 | 0.027738 | 0.011131 | 0.011131 | 30.0034 | 25.3309
89.0245 | 0.027738 | 0.027738 | 0.011131 | 0.011131 | 30.0034 | 25.3309
89.0845 | 0.027738 | 0.027738 | 0.011131 | 0.011131 | 30.0034 | 25.3309
89.1446 | 0.027738 | 0.027738 | 0.011131 | 0.011131 | 30.0034 | 25.3309
89.2046 | 0.027738 | 0.027738 | 0.011131 | 0.011131 | 30.0034 | 25.3309
89.2646 | 0.027738 | 0.027738 | 0.011131 | 0.011131 | 30.0034 | 25.3309
89.3247 | 0.027738 | 0.027738 | 0.011131 | 0.011131 | 30.0034 | 25.3309
89.3847 | 0.027738 | 0.027738 | 0.011131 | 0.011131 | 30.0034 | 25.3309
89.4447 | 0.027738 | 0.027738 | 0.011131 | 0.011131 | 30.0034 | 25.3309
89.5048 | 0.027738 | 0.027738 | 0.011131 | 0.011131 | 30.0034 | 25.3309
89.5648 | 0.027738 | 0.027738 | 0.011131 | 0.011131 | 30.0034 | 25.3309
89.6248 | 0.027738 | 0.027738 | 0.011131 | 0.011131 | 30.0034 | 25.3309
89.6848 | 0.027738 | 0.027738 | 0.011131 | 0.011131 | 30.0034 | 25.3309
89.7449 | 0.027738 | 0.027738 | 0.011131 | 0.011131 | 30.0034 | 25.3309
89.8049 | 0.027738 | 0.027738 | 0.011131 | 0.011131 | 30.0034 | 25.3309
89.8649 | 0.027738 | 0.027738 | 0.011131 | 0.011131 | 30.0034 | 25.3309
89.925 | 0.027738 | 0.027738 | 0.011131 | 0.011131 | 30.0034 | 25.3309
89.985 | 0.027738 | 0.027738 | 0.011131 | 0.011131 | 30.0034 | 25.3309
90.045 | 0.027738 | 0.027738 | 0.011131 | 0.011131 | 30.0034 | 25.3309
90.1051 | 0.027738 | 0.027738 | 0.011131 | 0.011131 | 30.0034 | 25.3309
90.1651 | 0.027738 | 0.027738 | 0.011131 | 0.011131 | 30.0034 | 25.3309
90.2251 | 0.027738 | 0.027738 | 0.011131 | 0.011131 | 30.0034 | 25.3309
90.2851 | 0.027738 | 0.027738 | 0.011131 | 0.011131 | 30.0034 | 25.3309
90.3452 | 0.027738 | 0.027738 | 0.011131 | 0.011131 | 30.0034 | 25.3309
90.4052 | 0.027738 | 0.027738 | 0.011131 | 0.011131 | 30.0034 | 25.3309
90.4652 | 0.027738 | 0.027738 | 0.011131 | 0.011131 | 30.0034 | 25.3309
90.5253 | 0.027738 | 0.027738 | 0.011131 | 0.011131 | 30.0034 | 25.3309
90.5853 | 0.027738 | 0.027738 | 0.011131 | 0.011131 | 30.0034 | 25.3309
90.6453 | 0.027738 | 0.027738 | 0.011131 | 0.011131 | 30.0034 | 25.3309
90.7054 | 0.027738 | 0.027738 | 0.011131 | 0.011131 | 30.0034 | 25.3309
90.7654 | 0.027738 | 0.027738 | 0.011131 | 0.011131 | 30.0034 | 25.3309
90.8254 | 0.027738 | 0.027738 | 0.011131 | 0.011131 | 30.0034 | 25.3309
90.8854 | 0.027738 | 0.027738 | 0.011131 | 0.011131 | 30.0034 | 25.3309
90.9455 | 0.027738 | 0.027738 | 0.011131 | 0.011131 | 30.0034 | 25.3309
91.0055 | 0.027738 | 0.027738 | 0.011131 | 0.011131 | 30.0034 | 25.3309
91.0655 | 0.027738 | 0.027738 | 0.011131 | 0.011131 | 30.0034 | 25.3309
91.1256 | 0.027738 | 0.027738 | 0.011131 | 0.011131 | 30.0034 | 25.3309
91.1856 | 0.027738 | 0.027738 | 0.011131 | 0.011131 | 30.0034 | 25.3309
91.2456 | 0.027738 | 0.027738 | 0.011131 | 0.011131 | 30.0034 | 25.3309
91.3057 | 0.027738 | 0.027738 | 0.011131 | 0.011131 | 30.0034 | 25.3309
91.3657 | 0.027738 | 0.027738 | 0.011131 | 0.011131 | 30.0034 | 25.3309
91.4257 | 0.027738 | 0.027738 | 0.011131 | 0.011131 | 30.0034 | 25.3309
91.4857 | 0.027738 | 0.027738 | 0.011131 | 0.011131 | 30.0034 | 25.3309
91.5458 | 0.027738 | 0.027738 | 0.011131 | 0.011131 | 30.0034 | 25.3309
91.6058 | 0.027738 | 0.027738 | 0.011131 | 0.011131 | 30.0034 | 25.3309
91.6658 | 0.027738 | 0.027738 | 0.011131 | 0.011131 | 30.0034 | 25.3309
91.7259 | 0.027738 | 0.027738 | 0.011131 | 0.011131 | 30.0034 | 25.3309
91.7859 | 0.027738 | 0.027738 | 0.011131 | 0.011131 | 30.0034 | 25.3309
91.8459 | 0.027738 | 0.027738 | 0.011131 | 0.011131 | 30.0034 | 25.3309
91.906 | 0.027738 | 0.027738 | 0.011131 | 0.011131 | 30.0034 | 25.3309
91.966 | 0.027738 | 0.027738 | 0.011131 | 0.011131 | 30.0034 | 25.3309
92.026 | 0.027738 | 0.027738 | 0.011131 | 0.011131 | 30.0034 | 25.3309
92.086 | 0.027738 | 0.027738 | 0.011131 | 0.011131 | 30.0034 | 25.3309
92.1461 | 0.027738 | 0.027738 | 0.011131 | 0.011131 | 30.0034 | 25.3309
92.2061 | 0.027738 | 0.027738 | 0.011131 | 0.011131 | 30.0034 | 25.3309
92.2661 | 0.027738 | 0.027738 | 0.011131 | 0.011131 | 30.0034 | 25.3309
92.3262 | 0.027738 | 0.027738 | 0.011131 | 0.011131 | 30.0034 | 25.3309
92.3862 | 0.027738 | 0.027738 | 0.011131 | 0.011131 | 30.0034 | 25.3309
92.4462 | 0.027738 | 0.027738 | 0.011131 | 0.011131 | 30.0034 | 25.3309
92.5063 | 0.027738 | 0.027738 | 0.011131 | 0.011131 | 30.0034 | 25.3309
92.5663 | 0.027738 | 0.027738 | 0.011131 | 0.011131 | 30.0034 | 25.3309
92.6263 | 0.027738 | 0.027738 | 0.011131 | 0.011131 | 30.0034 | 25.3309
92.6863 | 0.027738 | 0.027738 | 0.011131 | 0.011131 | 30.0034 | 25.3309
92.7464 | 0.027738 | 0.027738 | 0.011131 | 0.011131 | 30.0034 | 25.3309
92.8064 | 0.027738 | 0.027738 | 0.011131 | 0.011131 | 30.0034 | 25.3309
92.8664 | 0.027738 | 0.027738 | 0.011131 | 0.011131 | 30.0034 | 25.3309
92.9265 | 0.027738 | 0.027738 | 0.011131 | 0.011131 | 30.0034 | 25.3309
92.9865 | 0.027738 | 0.027738 | 0.011131 | 0.011131 | 30.0034 | 25.3309
93.0465 | 0.027738 | 0.027738 | 0.011131 | 0.011131 | 30.0034 | 25.3309
93.1066 | 0.027738 | 0.027738 | 0.011131 | 0.011131 | 30.0034 | 25.3309
93.1666 | 0.027738 | 0.027738 | 0.011131 | 0.011131 | 30.0034 | 25.3309
93.2266 | 0.027738 | 0.027738 | 0.011131 | 0.011131 | 30.0034 | 25.3309
93.2866 | 0.027738 | 0.027738 | 0.011131 | 0.011131 | 30.0034 | 25.3309
93.3467 | 0.027738 | 0.027738 | 0.011131 | 0.011131 | 30.0034 | 25.3309
93.4067 | 0.027738 | 0.027738 | 0.011131 | 0.011131 | 30.0034 | 25.3309
93.4667 | 0.027738 | 0.027738 | 0.011131 | 0.011131 | 30.0034 | 25.3309
93.5268 | 0.027738 | 0.027738 | 0.011131 | 0.011131 | 30.0034 | 25.3309
93.5868 | 0.027738 | 0.027738 | 0.011131 | 0.011131 | 30.0034 | 25.3309
93.6468 | 0.027738 | 0.027738 | 0.011131 | 0.011131 | 30.0034 | 25.3309
93.7069 | 0.027738 | 0.027738 | 0.011131 | 0.011131 | 30.0034 | 25.3309
93.7669 | 0.027738 | 0.027738 | 0.011131 | 0.011131 | 30.0034 | 25.3309
93.8269 | 0.027738 | 0.027738 | 0.011131 | 0.011131 | 30.0034 | 25.3309
93.8869 | 0.027738 | 0.027738 | 0.011131 | 0.011131 | 30.0034 | 25.3309
93.947 | 0.027738 | 0.027738 | 0.011131 | 0.011131 | 30.0034 | 25.3309
94.007 | 0.027738 | 0.027738 | 0.011131 | 0.011131 | 30.0034 | 25.3309
94.067 | 0.027738 | 0.027738 | 0.011131 | 0.011131 | 30.0034 | 25.3309
94.1271 | 0.027738 | 0.027738 | 0.011131 | 0.011131 | 30.0034 | 25.3309
94.1871 | 0.027738 | 0.027738 | 0.011131 | 0.011131 | 30.0034 | 25.3309
94.2471 | 0.027738 | 0.027738 | 0.011131 | 0.011131 | 30.0034 | 25.3309
94.3072 | 0.027738 | 0.027738 | 0.011131 | 0.011131 | 30.0034 | 25.3309
94.3672 | 0.027738 | 0.027738 | 0.011131 | 0.011131 | 30.0034 | 25.3309
94.4272 | 0.027738 | 0.027738 | 0.011131 | 0.011131 | 30.0034 | 25.3309
94.4872 | 0.027738 | 0.027738 | 0.011131 | 0.011131 | 30.0034 | 25.3309
94.5473 | 0.027738 | 0.027738 | 0.011131 | 0.011131 | 30.0034 | 25.3309
94.6073 | 0.027738 | 0.027738 | 0.011131 | 0.011131 | 30.0034 | 25.3309
94.6673 | 0.027738 | 0.027738 | 0.011131 | 0.011131 | 30.0034 | 25.3309
94.7274 | 0.027738 | 0.027738 | 0.011131 | 0.011131 | 30.0034 | 25.3309
94.7874 | 0.027738 | 0.027738 | 0.011131 | 0.011131 | 30.0034 | 25.3309
94.8474 | 0.027738 | 0.027738 | 0.011131 | 0.011131 | 30.0034 | 25.3309
94.9075 | 0.027738 | 0.027738 | 0.011131 | 0.011131 | 30.0034 | 25.3309
94.9675 | 0.027738 | 0.027738 | 0.011131 | 0.011131 | 30.0034 | 25.3309
95.0275 | 0.027738 | 0.027738 | 0.011131 | 0.011131 | 30.0034 | 25.3309
95.0875 | 0.027738 | 0.027738 | 0.011131 | 0.011131 | 30.0034 | 25.3309
95.1476 | 0.027738 | 0.027738 | 0.011131 | 0.011131 | 30.0034 | 25.3309
95.2076 | 0.027738 | 0.027738 | 0.011131 | 0.011131 | 30.0034 | 25.3309
95.2676 | 0.027738 | 0.027738 | 0.011131 | 0.011131 | 30.0034 | 25.3309
95.3277 | 0.027738 | 0.027738 | 0.011131 | 0.011131 | 30.0034 | 25.3309
95.3877 | 0.027738 | 0.027738 | 0.011131 | 0.011131 | 30.0034 | 25.3309
95.4477 | 0.027738 | 0.027738 | 0.011131 | 0.011131 | 30.0034 | 25.3309
95.5078 | 0.027738 | 0.027738 | 0.011131 | 0.011131 | 30.0034 | 25.3309
95.5678 | 0.027738 | 0.027738 | 0.011131 | 0.011131 | 30.0034 | 25.3309
95.6278 | 0.027738 | 0.027738 | 0.011131 | 0.011131 | 30.0034 | 25.3309
95.6878 | 0.027738 | 0.027738 | 0.011131 | 0.011131 | 30.0034 | 25.3309
95.7479 | 0.027738 | 0.027738 | 0.011131 | 0.011131 | 30.0034 | 25.3309
95.8079 | 0.027738 | 0.027738 | 0.011131 | 0.011131 | 30.0034 | 25.3309
95.8679 | 0.027738 | 0.027738 | 0.011131 | 0.011131 | 30.0034 | 25.3309
95.928 | 0.027738 | 0.027738 | 0.011131 | 0.011131 | 30.0034 | 25.3309
95.988 | 0.027738 | 0.027738 | 0.011131 | 0.011131 | 30.0034 | 25.3309
96.048 | 0.027738 | 0.027738 | 0.011131 | 0.011131 | 30.0034 | 25.3309
96.1081 | 0.027738 | 0.027738 | 0.011131 | 0.011131 | 30.0034 | 25.3309
96.1681 | 0.027738 | 0.027738 | 0.011131 | 0.011131 | 30.0034 | 25.3309
96.2281 | 0.027738 | 0.027738 | 0.011131 | 0.011131 | 30.0034 | 25.3309
96.2881 | 0.027738 | 0.027738 | 0.011131 | 0.011131 | 30.0034 | 25.3309
96.3482 | 0.027738 | 0.027738 | 0.011131 | 0.011131 | 30.0034 | 25.3309
96.4082 | 0.027738 | 0.027738 | 0.011131 | 0.011131 | 30.0034 | 25.3309
96.4682 | 0.027738 | 0.027738 | 0.011131 | 0.011131 | 30.0034 | 25.3309
96.5283 | 0.027738 | 0.027738 | 0.011131 | 0.011131 | 30.0034 | 25.3309
96.5883 | 0.027738 | 0.027738 | 0.011131 | 0.011131 | 30.0034 | 25.3309
96.6483 | 0.027738 | 0.027738 | 0.011131 | 0.011131 | 30.0034 | 25.3309
96.7084 | 0.027738 | 0.027738 | 0.011131 | 0.011131 | 30.0034 | 25.3309
96.7684 | 0.027738 | 0.027738 | 0.011131 | 0.011131 | 30.0034 | 25.3309
96.8284 | 0.027738 | 0.027738 | 0.011131 | 0.011131 | 30.0034 | 25.3309
96.8884 | 0.027738 | 0.027738 | 0.011131 | 0.011131 | 30.0034 | 25.3309
96.9485 | 0.027738 | 0.027738 | 0.011131 | 0.011131 | 30.0034 | 25.3309
97.0085 | 0.027738 | 0.027738 | 0.011131 | 0.011131 | 30.0034 | 25.3309
97.0685 | 0.027738 | 0.027738 | 0.011131 | 0.011131 | 30.0034 | 25.3309
97.1286 | 0.027738 | 0.027738 | 0.011131 | 0.011131 | 30.0034 | 25.3309
97.1886 | 0.027738 | 0.027738 | 0.011131 | 0.011131 | 30.0034 | 25.3309
97.2486 | 0.027738 | 0.027738 | 0.011131 | 0.011131 | 30.0034 | 25.3309
97.3087 | 0.027738 | 0.027738 | 0.011131 | 0.011131 | 30.0034 | 25.3309
97.3687 | 0.027738 | 0.027738 | 0.011131 | 0.011131 | 30.0034 | 25.3309
97.4287 | 0.027738 | 0.027738 | 0.011131 | 0.011131 | 30.0034 | 25.3309
97.4887 | 0.027738 | 0.027738 | 0.011131 | 0.011131 | 30.0034 | 25.3309
97.5488 | 0.027738 | 0.027738 | 0.011131 | 0.011131 | 30.0034 | 25.3309
97.6088 | 0.027738 | 0.027738 | 0.011131 | 0.011131 | 30.0034 | 25.3309
97.6688 | 0.027738 | 0.027738 | 0.011131 | 0.011131 | 30.0034 | 25.3309
97.7289 | 0.027738 | 0.027738 | 0.011131 | 0.011131 | 30.0034 | 25.3309
97.7889 | 0.027738 | 0.027738 | 0.011131 | 0.011131 | 30.0034 | 25.3309
97.8489 | 0.027738 | 0.027738 | 0.011131 | 0.011131 | 30.0034 | 25.3309
97.909 | 0.027738 | 0.027738 | 0.011131 | 0.011131 | 30.0034 | 25.3309
97.969 | 0.027738 | 0.027738 | 0.011131 | 0.011131 | 30.0034 | 25.3309
98.029 | 0.027738 | 0.027738 | 0.011131 | 0.011131 | 30.0034 | 25.3309
98.089 | 0.027738 | 0.027738 | 0.011131 | 0.011131 | 30.0034 | 25.3309
98.1491 | 0.027738 | 0.027738 | 0.011131 | 0.011131 | 30.0034 | 25.3309
98.2091 | 0.027738 | 0.027738 | 0.011131 | 0.011131 | 30.0034 | 25.3309
98.2691 | 0.027738 | 0.027738 | 0.011131 | 0.011131 | 30.0034 | 25.3309
98.3292 | 0.027738 | 0.027738 | 0.011131 | 0.011131 | 30.0034 | 25.3309
98.3892 | 0.027738 | 0.027738 | 0.011131 | 0.011131 | 30.0034 | 25.3309
98.4492 | 0.027738 | 0.027738 | 0.011131 | 0.011131 | 30.0034 | 25.3309
98.5093 | 0.027738 | 0.027738 | 0.011131 | 0.011131 | 30.0034 | 25.3309
98.5693 | 0.027738 | 0.027738 | 0.011131 | 0.011131 | 30.0034 | 25.3309
98.6293 | 0.027738 | 0.027738 | 0.011131 | 0.011131 | 30.0034 | 25.3309
98.6893 | 0.027738 | 0.027738 | 0.011131 | 0.011131 | 30.0034 | 25.3309
98.7494 | 0.027738 | 0.027738 | 0.011131 | 0.011131 | 30.0034 | 25.3309
98.8094 | 0.027738 | 0.027738 | 0.011131 | 0.011131 | 30.0034 | 25.3309
98.8694 | 0.027738 | 0.027738 | 0.011131 | 0.011131 | 30.0034 | 25.3309
98.9295 | 0.027738 | 0.027738 | 0.011131 | 0.011131 | 30.0034 | 25.3309
98.9895 | 0.027738 | 0.027738 | 0.011131 | 0.011131 | 30.0034 | 25.3309
99.0495 | 0.027738 | 0.027738 | 0.011131 | 0.011131 | 30.0034 | 25.3309
99.1096 | 0.027738 | 0.027738 | 0.011131 | 0.011131 | 30.0034 | 25.3309
99.1696 | 0.027738 | 0.027738 | 0.011131 | 0.011131 | 30.0034 | 25.3309
99.2296 | 0.027738 | 0.027738 | 0.011131 | 0.011131 | 30.0034 | 25.3309
99.2896 | 0.027738 | 0.027738 | 0.011131 | 0.011131 | 30.0034 | 25.3309
99.3497 | 0.027738 | 0.027738 | 0.011131 | 0.011131 | 30.0034 | 25.3309
99.4097 | 0.027738 | 0.027738 | 0.011131 | 0.011131 | 30.0034 | 25.3309
99.4697 | 0.027738 | 0.027738 | 0.011131 | 0.011131 | 30.0034 | 25.3309
99.5298 | 0.027738 | 0.027738 | 0.011131 | 0.011131 | 30.0034 | 25.3309
99.5898 | 0.027738 | 0.027738 | 0.011131 | 0.011131 | 30.0034 | 25.3309
99.6498 | 0.027738 | 0.027738 | 0.011131 | 0.011131 | 30.0034 | 25.3309
99.7099 | 0.027738 | 0.027738 | 0.011131 | 0.011131 | 30.0034 | 25.3309
99.7699 | 0.027738 | 0.027738 | 0.011131 | 0.011131 | 30.0034 | 25.3309
99.8299 | 0.027738 | 0.027738 | 0.011131 | 0.011131 | 30.0034 | 25.3309
99.8899 | 0.027738 | 0.027738 | 0.011131 | 0.011131 | 30.0034 | 25.3309
99.95 | 0.027738 | 0.027738 | 0.011131 | 0.011131 | 30.0034 | 25.3309
100.01 | 0.027738 | 0.027738 | 0.011131 | 0.011131 | 30.0034 | 25.3309
100.07 | 0.027738 | 0.027738 | 0.011131 | 0.011131 | 30.0034 | 25.3309
100.1301 | 0.027738 | 0.027738 | 0.011131 | 0.011131 | 30.0034 | 25.3309
100.1901 | 0.027738 | 0.027738 | 0.011131 | 0.011131 | 30.0034 | 25.3309
100.2501 | 0.027738 | 0.027738 | 0.011131 | 0.011131 | 30.0034 | 25.3309
100.3102 | 0.027738 | 0.027738 | 0.011131 | 0.011131 | 30.0034 | 25.3309
100.3702 | 0.027738 | 0.027738 | 0.011131 | 0.011131 | 30.0034 | 25.3309
100.4302 | 0.027738 | 0.027738 | 0.011131 | 0.011131 | 30.0034 | 25.3309
100.4902 | 0.027738 | 0.027738 | 0.011131 | 0.011131 | 30.0034 | 25.3309
100.5503 | 0.027738 | 0.027738 | 0.011131 | 0.011131 | 30.0034 | 25.3309
100.6103 | 0.027738 | 0.027738 | 0.011131 | 0.011131 | 30.0034 | 25.3309
100.6703 | 0.027738 | 0.027738 | 0.011131 | 0.011131 | 30.0034 | 25.3309
100.7304 | 0.027738 | 0.027738 | 0.011131 | 0.011131 | 30.0034 | 25.3309
100.7904 | 0.027738 | 0.027738 | 0.011131 | 0.011131 | 30.0034 | 25.3309
100.8504 | 0.027738 | 0.027738 | 0.011131 | 0.011131 | 30.0034 | 25.3309
100.9105 | 0.027738 | 0.027738 | 0.011131 | 0.011131 | 30.0034 | 25.3309
100.9705 | 0.027738 | 0.027738 | 0.011131 | 0.011131 | 30.0034 | 25.3309
101.0305 | 0.027738 | 0.027738 | 0.011131 | 0.011131 | 30.0034 | 25.3309
101.0905 | 0.027738 | 0.027738 | 0.011131 | 0.011131 | 30.0034 | 25.3309
101.1506 | 0.027738 | 0.027738 | 0.011131 | 0.011131 | 30.0034 | 25.3309
101.2106 | 0.027738 | 0.027738 | 0.011131 | 0.011131 | 30.0034 | 25.3309
101.2706 | 0.027738 | 0.027738 | 0.011131 | 0.011131 | 30.0034 | 25.3309
101.3307 | 0.027738 | 0.027738 | 0.011131 | 0.011131 | 30.0034 | 25.3309
101.3907 | 0.027738 | 0.027738 | 0.011131 | 0.011131 | 30.0034 | 25.3309
101.4507 | 0.027738 | 0.027738 | 0.011131 | 0.011131 | 30.0034 | 25.3309
101.5108 | 0.027738 | 0.027738 | 0.011131 | 0.011131 | 30.0034 | 25.3309
101.5708 | 0.027738 | 0.027738 | 0.011131 | 0.011131 | 30.0034 | 25.3309
101.6308 | 0.027738 | 0.027738 | 0.011131 | 0.011131 | 30.0034 | 25.3309
101.6908 | 0.027738 | 0.027738 | 0.011131 | 0.011131 | 30.0034 | 25.3309
101.7509 | 0.027738 | 0.027738 | 0.011131 | 0.011131 | 30.0034 | 25.3309
101.8109 | 0.027738 | 0.027738 | 0.011131 | 0.011131 | 30.0034 | 25.3309
101.8709 | 0.027738 | 0.027738 | 0.011131 | 0.011131 | 30.0034 | 25.3309
101.931 | 0.027738 | 0.027738 | 0.011131 | 0.011131 | 30.0034 | 25.3309
101.991 | 0.027738 | 0.027738 | 0.011131 | 0.011131 | 30.0034 | 25.3309
102.051 | 0.027738 | 0.027738 | 0.011131 | 0.011131 | 30.0034 | 25.3309
102.1111 | 0.027738 | 0.027738 | 0.011131 | 0.011131 | 30.0034 | 25.3309
102.1711 | 0.027738 | 0.027738 | 0.011131 | 0.011131 | 30.0034 | 25.3309
102.2311 | 0.027738 | 0.027738 | 0.011131 | 0.011131 | 30.0034 | 25.3309
102.2911 | 0.027738 | 0.027738 | 0.011131 | 0.011131 | 30.0034 | 25.3309
102.3512 | 0.027738 | 0.027738 | 0.011131 | 0.011131 | 30.0034 | 25.3309
102.4112 | 0.027738 | 0.027738 | 0.011131 | 0.011131 | 30.0034 | 25.3309
102.4712 | 0.027738 | 0.027738 | 0.011131 | 0.011131 | 30.0034 | 25.3309
102.5313 | 0.027738 | 0.027738 | 0.011131 | 0.011131 | 30.0034 | 25.3309
102.5913 | 0.027738 | 0.027738 | 0.011131 | 0.011131 | 30.0034 | 25.3309
102.6513 | 0.027738 | 0.027738 | 0.011131 | 0.011131 | 30.0034 | 25.3309
102.7114 | 0.027738 | 0.027738 | 0.011131 | 0.011131 | 30.0034 | 25.3309
102.7714 | 0.027738 | 0.027738 | 0.011131 | 0.011131 | 30.0034 | 25.3309
102.8314 | 0.027738 | 0.027738 | 0.011131 | 0.011131 | 30.0034 | 25.3309
102.8914 | 0.027738 | 0.027738 | 0.011131 | 0.011131 | 30.0034 | 25.3309
102.9515 | 0.027738 | 0.027738 | 0.011131 | 0.011131 | 30.0034 | 25.3309
103.0115 | 0.027738 | 0.027738 | 0.011131 | 0.011131 | 30.0034 | 25.3309
103.0715 | 0.027738 | 0.027738 | 0.011131 | 0.011131 | 30.0034 | 25.3309
103.1316 | 0.027738 | 0.027738 | 0.011131 | 0.011131 | 30.0034 | 25.3309
103.1916 | 0.027738 | 0.027738 | 0.011131 | 0.011131 | 30.0034 | 25.3309
103.2516 | 0.027738 | 0.027738 | 0.011131 | 0.011131 | 30.0034 | 25.3309
103.3117 | 0.027738 | 0.027738 | 0.011131 | 0.011131 | 30.0034 | 25.3309
103.3717 | 0.027738 | 0.027738 | 0.011131 | 0.011131 | 30.0034 | 25.3309
103.4317 | 0.027738 | 0.027738 | 0.011131 | 0.011131 | 30.0034 | 25.3309
103.4917 | 0.027738 | 0.027738 | 0.011131 | 0.011131 | 30.0034 | 25.3309
103.5518 | 0.027738 | 0.027738 | 0.011131 | 0.011131 | 30.0034 | 25.3309
103.6118 | 0.027738 | 0.027738 | 0.011131 | 0.011131 | 30.0034 | 25.3309
103.6718 | 0.027738 | 0.027738 | 0.011131 | 0.011131 | 30.0034 | 25.3309
103.7319 | 0.027738 | 0.027738 | 0.011131 | 0.011131 | 30.0034 | 25.3309
103.7919 | 0.027738 | 0.027738 | 0.011131 | 0.011131 | 30.0034 | 25.3309
103.8519 | 0.027738 | 0.027738 | 0.011131 | 0.011131 | 30.0034 | 25.3309
103.912 | 0.027738 | 0.027738 | 0.011131 | 0.011131 | 30.0034 | 25.3309
103.972 | 0.027738 | 0.027738 | 0.011131 | 0.011131 | 30.0034 | 25.3309
104.032 | 0.027738 | 0.027738 | 0.011131 | 0.011131 | 30.0034 | 25.3309
104.092 | 0.027738 | 0.027738 | 0.011131 | 0.011131 | 30.0034 | 25.3309
104.1521 | 0.027738 | 0.027738 | 0.011131 | 0.011131 | 30.0034 | 25.3309
104.2121 | 0.027738 | 0.027738 | 0.011131 | 0.011131 | 30.0034 | 25.3309
104.2721 | 0.027738 | 0.027738 | 0.011131 | 0.011131 | 30.0034 | 25.3309
104.3322 | 0.027738 | 0.027738 | 0.011131 | 0.011131 | 30.0034 | 25.3309
104.3922 | 0.027738 | 0.027738 | 0.011131 | 0.011131 | 30.0034 | 25.3309
104.4522 | 0.027738 | 0.027738 | 0.011131 | 0.011131 | 30.0034 | 25.3309
104.5123 | 0.027738 | 0.027738 | 0.011131 | 0.011131 | 30.0034 | 25.3309
104.5723 | 0.027738 | 0.027738 | 0.011131 | 0.011131 | 30.0034 | 25.3309
104.6323 | 0.027738 | 0.027738 | 0.011131 | 0.011131 | 30.0034 | 25.3309
104.6923 | 0.027738 | 0.027738 | 0.011131 | 0.011131 | 30.0034 | 25.3309
104.7524 | 0.027738 | 0.027738 | 0.011131 | 0.011131 | 30.0034 | 25.3309
104.8124 | 0.027738 | 0.027738 | 0.011131 | 0.011131 | 30.0034 | 25.3309
104.8724 | 0.027738 | 0.027738 | 0.011131 | 0.011131 | 30.0034 | 25.3309
104.9325 | 0.027738 | 0.027738 | 0.011131 | 0.011131 | 30.0034 | 25.3309
104.9925 | 0.027738 | 0.027738 | 0.011131 | 0.011131 | 30.0034 | 25.3309
105.0525 | 0.027738 | 0.027738 | 0.011131 | 0.011131 | 30.0034 | 25.3309
105.1126 | 0.027738 | 0.027738 | 0.011131 | 0.011131 | 30.0034 | 25.3309
105.1726 | 0.027738 | 0.027738 | 0.011131 | 0.011131 | 30.0034 | 25.3309
105.2326 | 0.027738 | 0.027738 | 0.011131 | 0.011131 | 30.0034 | 25.3309
105.2926 | 0.027738 | 0.027738 | 0.011131 | 0.011131 | 30.0034 | 25.3309
105.3527 | 0.027738 | 0.027738 | 0.011131 | 0.011131 | 30.0034 | 25.3309
105.4127 | 0.027738 | 0.027738 | 0.011131 | 0.011131 | 30.0034 | 25.3309
105.4727 | 0.027738 | 0.027738 | 0.011131 | 0.011131 | 30.0034 | 25.3309
105.5328 | 0.027738 | 0.027738 | 0.011131 | 0.011131 | 30.0034 | 25.3309
105.5928 | 0.027738 | 0.027738 | 0.011131 | 0.011131 | 30.0034 | 25.3309
105.6528 | 0.027738 | 0.027738 | 0.011131 | 0.011131 | 30.0034 | 25.3309
105.7129 | 0.027738 | 0.027738 | 0.011131 | 0.011131 | 30.0034 | 25.3309
105.7729 | 0.027738 | 0.027738 | 0.011131 | 0.011131 | 30.0034 | 25.3309
105.8329 | 0.027738 | 0.027738 | 0.011131 | 0.011131 | 30.0034 | 25.3309
105.8929 | 0.027738 | 0.027738 | 0.011131 | 0.011131 | 30.0034 | 25.3309
105.953 | 0.027738 | 0.027738 | 0.011131 | 0.011131 | 30.0034 | 25.3309
106.013 | 0.027738 | 0.027738 | 0.011131 | 0.011131 | 30.0034 | 25.3309
106.073 | 0.027738 | 0.027738 | 0.011131 | 0.011131 | 30.0034 | 25.3309
106.1331 | 0.027738 | 0.027738 | 0.011131 | 0.011131 | 30.0034 | 25.3309
106.1931 | 0.027738 | 0.027738 | 0.011131 | 0.011131 | 30.0034 | 25.3309
106.2531 | 0.027738 | 0.027738 | 0.011131 | 0.011131 | 30.0034 | 25.3309
106.3132 | 0.027738 | 0.027738 | 0.011131 | 0.011131 | 30.0034 | 25.3309
106.3732 | 0.027738 | 0.027738 | 0.011131 | 0.011131 | 30.0034 | 25.3309
106.4332 | 0.027738 | 0.027738 | 0.011131 | 0.011131 | 30.0034 | 25.3309
106.4932 | 0.027738 | 0.027738 | 0.011131 | 0.011131 | 30.0034 | 25.3309
106.5533 | 0.027738 | 0.027738 | 0.011131 | 0.011131 | 30.0034 | 25.3309
106.6133 | 0.027738 | 0.027738 | 0.011131 | 0.011131 | 30.0034 | 25.3309
106.6733 | 0.027738 | 0.027738 | 0.011131 | 0.011131 | 30.0034 | 25.3309
106.7334 | 0.027738 | 0.027738 | 0.011131 | 0.011131 | 30.0034 | 25.3309
106.7934 | 0.027738 | 0.027738 | 0.011131 | 0.011131 | 30.0034 | 25.3309
106.8534 | 0.027738 | 0.027738 | 0.011131 | 0.011131 | 30.0034 | 25.3309
106.9135 | 0.027738 | 0.027738 | 0.011131 | 0.011131 | 30.0034 | 25.3309
106.9735 | 0.027738 | 0.027738 | 0.011131 | 0.011131 | 30.0034 | 25.3309
107.0335 | 0.027738 | 0.027738 | 0.011131 | 0.011131 | 30.0034 | 25.3309
107.0935 | 0.027738 | 0.027738 | 0.011131 | 0.011131 | 30.0034 | 25.3309
107.1536 | 0.027738 | 0.027738 | 0.011131 | 0.011131 | 30.0034 | 25.3309
107.2136 | 0.027738 | 0.027738 | 0.011131 | 0.011131 | 30.0034 | 25.3309
107.2736 | 0.027738 | 0.027738 | 0.011131 | 0.011131 | 30.0034 | 25.3309
107.3337 | 0.027738 | 0.027738 | 0.011131 | 0.011131 | 30.0034 | 25.3309
107.3937 | 0.027738 | 0.027738 | 0.011131 | 0.011131 | 30.0034 | 25.3309
107.4537 | 0.027738 | 0.027738 | 0.011131 | 0.011131 | 30.0034 | 25.3309
107.5138 | 0.027738 | 0.027738 | 0.011131 | 0.011131 | 30.0034 | 25.3309
107.5738 | 0.027738 | 0.027738 | 0.011131 | 0.011131 | 30.0034 | 25.3309
107.6338 | 0.027738 | 0.027738 | 0.011131 | 0.011131 | 30.0034 | 25.3309
107.6938 | 0.027738 | 0.027738 | 0.011131 | 0.011131 | 30.0034 | 25.3309
107.7539 | 0.027738 | 0.027738 | 0.011131 | 0.011131 | 30.0034 | 25.3309
107.8139 | 0.027738 | 0.027738 | 0.011131 | 0.011131 | 30.0034 | 25.3309
107.8739 | 0.027738 | 0.027738 | 0.011131 | 0.011131 | 30.0034 | 25.3309
107.934 | 0.027738 | 0.027738 | 0.011131 | 0.011131 | 30.0034 | 25.3309
107.994 | 0.027738 | 0.027738 | 0.011131 | 0.011131 | 30.0034 | 25.3309
108.054 | 0.027738 | 0.027738 | 0.011131 | 0.011131 | 30.0034 | 25.3309
108.1141 | 0.027738 | 0.027738 | 0.011131 | 0.011131 | 30.0034 | 25.3309
108.1741 | 0.027738 | 0.027738 | 0.011131 | 0.011131 | 30.0034 | 25.3309
108.2341 | 0.027738 | 0.027738 | 0.011131 | 0.011131 | 30.0034 | 25.3309
108.2941 | 0.027738 | 0.027738 | 0.011131 | 0.011131 | 30.0034 | 25.3309
108.3542 | 0.027738 | 0.027738 | 0.011131 | 0.011131 | 30.0034 | 25.3309
108.4142 | 0.027738 | 0.027738 | 0.011131 | 0.011131 | 30.0034 | 25.3309
108.4742 | 0.027738 | 0.027738 | 0.011131 | 0.011131 | 30.0034 | 25.3309
108.5343 | 0.027738 | 0.027738 | 0.011131 | 0.011131 | 30.0034 | 25.3309
108.5943 | 0.027738 | 0.027738 | 0.011131 | 0.011131 | 30.0034 | 25.3309
108.6543 | 0.027738 | 0.027738 | 0.011131 | 0.011131 | 30.0034 | 25.3309
108.7144 | 0.027738 | 0.027738 | 0.011131 | 0.011131 | 30.0034 | 25.3309
108.7744 | 0.027738 | 0.027738 | 0.011131 | 0.011131 | 30.0034 | 25.3309
108.8344 | 0.027738 | 0.027738 | 0.011131 | 0.011131 | 30.0034 | 25.3309
108.8944 | 0.027738 | 0.027738 | 0.011131 | 0.011131 | 30.0034 | 25.3309
108.9545 | 0.027738 | 0.027738 | 0.011131 | 0.011131 | 30.0034 | 25.3309
109.0145 | 0.027738 | 0.027738 | 0.011131 | 0.011131 | 30.0034 | 25.3309
109.0745 | 0.027738 | 0.027738 | 0.011131 | 0.011131 | 30.0034 | 25.3309
109.1346 | 0.027738 | 0.027738 | 0.011131 | 0.011131 | 30.0034 | 25.3309
109.1946 | 0.027738 | 0.027738 | 0.011131 | 0.011131 | 30.0034 | 25.3309
109.2546 | 0.027738 | 0.027738 | 0.011131 | 0.011131 | 30.0034 | 25.3309
109.3147 | 0.027738 | 0.027738 | 0.011131 | 0.011131 | 30.0034 | 25.3309
109.3747 | 0.027738 | 0.027738 | 0.011131 | 0.011131 | 30.0034 | 25.3309
109.4347 | 0.027738 | 0.027738 | 0.011131 | 0.011131 | 30.0034 | 25.3309
109.4947 | 0.027738 | 0.027738 | 0.011131 | 0.011131 | 30.0034 | 25.3309
109.5548 | 0.027738 | 0.027738 | 0.011131 | 0.011131 | 30.0034 | 25.3309
109.6148 | 0.027738 | 0.027738 | 0.011131 | 0.011131 | 30.0034 | 25.3309
109.6748 | 0.027738 | 0.027738 | 0.011131 | 0.011131 | 30.0034 | 25.3309
109.7349 | 0.027738 | 0.027738 | 0.011131 | 0.011131 | 30.0034 | 25.3309
109.7949 | 0.027738 | 0.027738 | 0.011131 | 0.011131 | 30.0034 | 25.3309
109.8549 | 0.027738 | 0.027738 | 0.011131 | 0.011131 | 30.0034 | 25.3309
109.915 | 0.027738 | 0.027738 | 0.011131 | 0.011131 | 30.0034 | 25.3309
109.975 | 0.027738 | 0.027738 | 0.011131 | 0.011131 | 30.0034 | 25.3309
110.035 | 0.027738 | 0.027738 | 0.011131 | 0.011131 | 30.0034 | 25.3309
110.095 | 0.027738 | 0.027738 | 0.011131 | 0.011131 | 30.0034 | 25.3309
110.1551 | 0.027738 | 0.027738 | 0.011131 | 0.011131 | 30.0034 | 25.3309
110.2151 | 0.027738 | 0.027738 | 0.011131 | 0.011131 | 30.0034 | 25.3309
110.2751 | 0.027738 | 0.027738 | 0.011131 | 0.011131 | 30.0034 | 25.3309
110.3352 | 0.027738 | 0.027738 | 0.011131 | 0.011131 | 30.0034 | 25.3309
110.3952 | 0.027738 | 0.027738 | 0.011131 | 0.011131 | 30.0034 | 25.3309
110.4552 | 0.027738 | 0.027738 | 0.011131 | 0.011131 | 30.0034 | 25.3309
110.5153 | 0.027738 | 0.027738 | 0.011131 | 0.011131 | 30.0034 | 25.3309
110.5753 | 0.027738 | 0.027738 | 0.011131 | 0.011131 | 30.0034 | 25.3309
110.6353 | 0.027738 | 0.027738 | 0.011131 | 0.011131 | 30.0034 | 25.3309
110.6953 | 0.027738 | 0.027738 | 0.011131 | 0.011131 | 30.0034 | 25.3309
110.7554 | 0.027738 | 0.027738 | 0.011131 | 0.011131 | 30.0034 | 25.3309
110.8154 | 0.027738 | 0.027738 | 0.011131 | 0.011131 | 30.0034 | 25.3309
110.8754 | 0.027738 | 0.027738 | 0.011131 | 0.011131 | 30.0034 | 25.3309
110.9355 | 0.027738 | 0.027738 | 0.011131 | 0.011131 | 30.0034 | 25.3309
110.9955 | 0.027738 | 0.027738 | 0.011131 | 0.011131 | 30.0034 | 25.3309
111.0555 | 0.027738 | 0.027738 | 0.011131 | 0.011131 | 30.0034 | 25.3309
111.1156 | 0.027738 | 0.027738 | 0.011131 | 0.011131 | 30.0034 | 25.3309
111.1756 | 0.027738 | 0.027738 | 0.011131 | 0.011131 | 30.0034 | 25.3309
111.2356 | 0.027738 | 0.027738 | 0.011131 | 0.011131 | 30.0034 | 25.3309
111.2956 | 0.027738 | 0.027738 | 0.011131 | 0.011131 | 30.0034 | 25.3309
111.3557 | 0.027738 | 0.027738 | 0.011131 | 0.011131 | 30.0034 | 25.3309
111.4157 | 0.027738 | 0.027738 | 0.011131 | 0.011131 | 30.0034 | 25.3309
111.4757 | 0.027738 | 0.027738 | 0.011131 | 0.011131 | 30.0034 | 25.3309
111.5358 | 0.027738 | 0.027738 | 0.011131 | 0.011131 | 30.0034 | 25.3309
111.5958 | 0.027738 | 0.027738 | 0.011131 | 0.011131 | 30.0034 | 25.3309
111.6558 | 0.027738 | 0.027738 | 0.011131 | 0.011131 | 30.0034 | 25.3309
111.7159 | 0.027738 | 0.027738 | 0.011131 | 0.011131 | 30.0034 | 25.3309
111.7759 | 0.027738 | 0.027738 | 0.011131 | 0.011131 | 30.0034 | 25.3309
111.8359 | 0.027738 | 0.027738 | 0.011131 | 0.011131 | 30.0034 | 25.3309
111.8959 | 0.027738 | 0.027738 | 0.011131 | 0.011131 | 30.0034 | 25.3309
111.956 | 0.027738 | 0.027738 | 0.011131 | 0.011131 | 30.0034 | 25.3309
112.016 | 0.027738 | 0.027738 | 0.011131 | 0.011131 | 30.0034 | 25.3309
112.076 | 0.027738 | 0.027738 | 0.011131 | 0.011131 | 30.0034 | 25.3309
112.1361 | 0.027738 | 0.027738 | 0.011131 | 0.011131 | 30.0034 | 25.3309
112.1961 | 0.027738 | 0.027738 | 0.011131 | 0.011131 | 30.0034 | 25.3309
112.2561 | 0.027738 | 0.027738 | 0.011131 | 0.011131 | 30.0034 | 25.3309
112.3162 | 0.027738 | 0.027738 | 0.011131 | 0.011131 | 30.0034 | 25.3309
112.3762 | 0.027738 | 0.027738 | 0.011131 | 0.011131 | 30.0034 | 25.3309
112.4362 | 0.027738 | 0.027738 | 0.011131 | 0.011131 | 30.0034 | 25.3309
112.4962 | 0.027738 | 0.027738 | 0.011131 | 0.011131 | 30.0034 | 25.3309
112.5563 | 0.027738 | 0.027738 | 0.011131 | 0.011131 | 30.0034 | 25.3309
112.6163 | 0.027738 | 0.027738 | 0.011131 | 0.011131 | 30.0034 | 25.3309
112.6763 | 0.027738 | 0.027738 | 0.011131 | 0.011131 | 30.0034 | 25.3309
112.7364 | 0.027738 | 0.027738 | 0.011131 | 0.011131 | 30.0034 | 25.3309
112.7964 | 0.027738 | 0.027738 | 0.011131 | 0.011131 | 30.0034 | 25.3309
112.8564 | 0.027738 | 0.027738 | 0.011131 | 0.011131 | 30.0034 | 25.3309
112.9165 | 0.027738 | 0.027738 | 0.011131 | 0.011131 | 30.0034 | 25.3309
112.9765 | 0.027738 | 0.027738 | 0.011131 | 0.011131 | 30.0034 | 25.3309
113.0365 | 0.027738 | 0.027738 | 0.011131 | 0.011131 | 30.0034 | 25.3309
113.0965 | 0.027738 | 0.027738 | 0.011131 | 0.011131 | 30.0034 | 25.3309
113.1566 | 0.027738 | 0.027738 | 0.011131 | 0.011131 | 30.0034 | 25.3309
113.2166 | 0.027738 | 0.027738 | 0.011131 | 0.011131 | 30.0034 | 25.3309
113.2766 | 0.027738 | 0.027738 | 0.011131 | 0.011131 | 30.0034 | 25.3309
113.3367 | 0.027738 | 0.027738 | 0.011131 | 0.011131 | 30.0034 | 25.3309
113.3967 | 0.027738 | 0.027738 | 0.011131 | 0.011131 | 30.0034 | 25.3309
113.4567 | 0.027738 | 0.027738 | 0.011131 | 0.011131 | 30.0034 | 25.3309
113.5168 | 0.027738 | 0.027738 | 0.011131 | 0.011131 | 30.0034 | 25.3309
113.5768 | 0.027738 | 0.027738 | 0.011131 | 0.011131 | 30.0034 | 25.3309
113.6368 | 0.027738 | 0.027738 | 0.011131 | 0.011131 | 30.0034 | 25.3309
113.6968 | 0.027738 | 0.027738 | 0.011131 | 0.011131 | 30.0034 | 25.3309
113.7569 | 0.027738 | 0.027738 | 0.011131 | 0.011131 | 30.0034 | 25.3309
113.8169 | 0.027738 | 0.027738 | 0.011131 | 0.011131 | 30.0034 | 25.3309
113.8769 | 0.027738 | 0.027738 | 0.011131 | 0.011131 | 30.0034 | 25.3309
113.937 | 0.027738 | 0.027738 | 0.011131 | 0.011131 | 30.0034 | 25.3309
113.997 | 0.027738 | 0.027738 | 0.011131 | 0.011131 | 30.0034 | 25.3309
114.057 | 0.027738 | 0.027738 | 0.011131 | 0.011131 | 30.0034 | 25.3309
114.1171 | 0.027738 | 0.027738 | 0.011131 | 0.011131 | 30.0034 | 25.3309
114.1771 | 0.027738 | 0.027738 | 0.011131 | 0.011131 | 30.0034 | 25.3309
114.2371 | 0.027738 | 0.027738 | 0.011131 | 0.011131 | 30.0034 | 25.3309
114.2971 | 0.027738 | 0.027738 | 0.011131 | 0.011131 | 30.0034 | 25.3309
114.3572 | 0.027738 | 0.027738 | 0.011131 | 0.011131 | 30.0034 | 25.3309
114.4172 | 0.027738 | 0.027738 | 0.011131 | 0.011131 | 30.0034 | 25.3309
114.4772 | 0.027738 | 0.027738 | 0.011131 | 0.011131 | 30.0034 | 25.3309
114.5373 | 0.027738 | 0.027738 | 0.011131 | 0.011131 | 30.0034 | 25.3309
114.5973 | 0.027738 | 0.027738 | 0.011131 | 0.011131 | 30.0034 | 25.3309
114.6573 | 0.027738 | 0.027738 | 0.011131 | 0.011131 | 30.0034 | 25.3309
114.7174 | 0.027738 | 0.027738 | 0.011131 | 0.011131 | 30.0034 | 25.3309
114.7774 | 0.027738 | 0.027738 | 0.011131 | 0.011131 | 30.0034 | 25.3309
114.8374 | 0.027738 | 0.027738 | 0.011131 | 0.011131 | 30.0034 | 25.3309
114.8974 | 0.027738 | 0.027738 | 0.011131 | 0.011131 | 30.0034 | 25.3309
114.9575 | 0.027738 | 0.027738 | 0.011131 | 0.011131 | 30.0034 | 25.3309
115.0175 | 0.027738 | 0.027738 | 0.011131 | 0.011131 | 30.0034 | 25.3309
115.0775 | 0.027738 | 0.027738 | 0.011131 | 0.011131 | 30.0034 | 25.3309
115.1376 | 0.027738 | 0.027738 | 0.011131 | 0.011131 | 30.0034 | 25.3309
115.1976 | 0.027738 | 0.027738 | 0.011131 | 0.011131 | 30.0034 | 25.3309
115.2576 | 0.027738 | 0.027738 | 0.011131 | 0.011131 | 30.0034 | 25.3309
115.3177 | 0.027738 | 0.027738 | 0.011131 | 0.011131 | 30.0034 | 25.3309
115.3777 | 0.027738 | 0.027738 | 0.011131 | 0.011131 | 30.0034 | 25.3309
115.4377 | 0.027738 | 0.027738 | 0.011131 | 0.011131 | 30.0034 | 25.3309
115.4977 | 0.027738 | 0.027738 | 0.011131 | 0.011131 | 30.0034 | 25.3309
115.5578 | 0.027738 | 0.027738 | 0.011131 | 0.011131 | 30.0034 | 25.3309
115.6178 | 0.027738 | 0.027738 | 0.011131 | 0.011131 | 30.0034 | 25.3309
115.6778 | 0.027738 | 0.027738 | 0.011131 | 0.011131 | 30.0034 | 25.3309
115.7379 | 0.027738 | 0.027738 | 0.011131 | 0.011131 | 30.0034 | 25.3309
115.7979 | 0.027738 | 0.027738 | 0.011131 | 0.011131 | 30.0034 | 25.3309
115.8579 | 0.027738 | 0.027738 | 0.011131 | 0.011131 | 30.0034 | 25.3309
115.918 | 0.027738 | 0.027738 | 0.011131 | 0.011131 | 30.0034 | 25.3309
115.978 | 0.027738 | 0.027738 | 0.011131 | 0.011131 | 30.0034 | 25.3309
116.038 | 0.027738 | 0.027738 | 0.011131 | 0.011131 | 30.0034 | 25.3309
116.098 | 0.027738 | 0.027738 | 0.011131 | 0.011131 | 30.0034 | 25.3309
116.1581 | 0.027738 | 0.027738 | 0.011131 | 0.011131 | 30.0034 | 25.3309
116.2181 | 0.027738 | 0.027738 | 0.011131 | 0.011131 | 30.0034 | 25.3309
116.2781 | 0.027738 | 0.027738 | 0.011131 | 0.011131 | 30.0034 | 25.3309
116.3382 | 0.027738 | 0.027738 | 0.011131 | 0.011131 | 30.0034 | 25.3309
116.3982 | 0.027738 | 0.027738 | 0.011131 | 0.011131 | 30.0034 | 25.3309
116.4582 | 0.027738 | 0.027738 | 0.011131 | 0.011131 | 30.0034 | 25.3309
116.5183 | 0.027738 | 0.027738 | 0.011131 | 0.011131 | 30.0034 | 25.3309
116.5783 | 0.027738 | 0.027738 | 0.011131 | 0.011131 | 30.0034 | 25.3309
116.6383 | 0.027738 | 0.027738 | 0.011131 | 0.011131 | 30.0034 | 25.3309
116.6983 | 0.027738 | 0.027738 | 0.011131 | 0.011131 | 30.0034 | 25.3309
116.7584 | 0.027738 | 0.027738 | 0.011131 | 0.011131 | 30.0034 | 25.3309
116.8184 | 0.027738 | 0.027738 | 0.011131 | 0.011131 | 30.0034 | 25.3309
116.8784 | 0.027738 | 0.027738 | 0.011131 | 0.011131 | 30.0034 | 25.3309
116.9385 | 0.027738 | 0.027738 | 0.011131 | 0.011131 | 30.0034 | 25.3309
116.9985 | 0.027738 | 0.027738 | 0.011131 | 0.011131 | 30.0034 | 25.3309
117.0585 | 0.027738 | 0.027738 | 0.011131 | 0.011131 | 30.0034 | 25.3309
117.1186 | 0.027738 | 0.027738 | 0.011131 | 0.011131 | 30.0034 | 25.3309
117.1786 | 0.027738 | 0.027738 | 0.011131 | 0.011131 | 30.0034 | 25.3309
117.2386 | 0.027738 | 0.027738 | 0.011131 | 0.011131 | 30.0034 | 25.3309
117.2986 | 0.027738 | 0.027738 | 0.011131 | 0.011131 | 30.0034 | 25.3309
117.3587 | 0.027738 | 0.027738 | 0.011131 | 0.011131 | 30.0034 | 25.3309
117.4187 | 0.027738 | 0.027738 | 0.011131 | 0.011131 | 30.0034 | 25.3309
117.4787 | 0.027738 | 0.027738 | 0.011131 | 0.011131 | 30.0034 | 25.3309
117.5388 | 0.027738 | 0.027738 | 0.011131 | 0.011131 | 30.0034 | 25.3309
117.5988 | 0.027738 | 0.027738 | 0.011131 | 0.011131 | 30.0034 | 25.3309
117.6588 | 0.027738 | 0.027738 | 0.011131 | 0.011131 | 30.0034 | 25.3309
117.7189 | 0.027738 | 0.027738 | 0.011131 | 0.011131 | 30.0034 | 25.3309
117.7789 | 0.027738 | 0.027738 | 0.011131 | 0.011131 | 30.0034 | 25.3309
117.8389 | 0.027738 | 0.027738 | 0.011131 | 0.011131 | 30.0034 | 25.3309
117.8989 | 0.027738 | 0.027738 | 0.011131 | 0.011131 | 30.0034 | 25.3309
117.959 | 0.027738 | 0.027738 | 0.011131 | 0.011131 | 30.0034 | 25.3309
118.019 | 0.027738 | 0.027738 | 0.011131 | 0.011131 | 30.0034 | 25.3309
118.079 | 0.027738 | 0.027738 | 0.011131 | 0.011131 | 30.0034 | 25.3309
118.1391 | 0.027738 | 0.027738 | 0.011131 | 0.011131 | 30.0034 | 25.3309
118.1991 | 0.027738 | 0.027738 | 0.011131 | 0.011131 | 30.0034 | 25.3309
118.2591 | 0.027738 | 0.027738 | 0.011131 | 0.011131 | 30.0034 | 25.3309
118.3192 | 0.027738 | 0.027738 | 0.011131 | 0.011131 | 30.0034 | 25.3309
118.3792 | 0.027738 | 0.027738 | 0.011131 | 0.011131 | 30.0034 | 25.3309
118.4392 | 0.027738 | 0.027738 | 0.011131 | 0.011131 | 30.0034 | 25.3309
118.4992 | 0.027738 | 0.027738 | 0.011131 | 0.011131 | 30.0034 | 25.3309
118.5593 | 0.027738 | 0.027738 | 0.011131 | 0.011131 | 30.0034 | 25.3309
118.6193 | 0.027738 | 0.027738 | 0.011131 | 0.011131 | 30.0034 | 25.3309
118.6793 | 0.027738 | 0.027738 | 0.011131 | 0.011131 | 30.0034 | 25.3309
118.7394 | 0.027738 | 0.027738 | 0.011131 | 0.011131 | 30.0034 | 25.3309
118.7994 | 0.027738 | 0.027738 | 0.011131 | 0.011131 | 30.0034 | 25.3309
118.8594 | 0.027738 | 0.027738 | 0.011131 | 0.011131 | 30.0034 | 25.3309
118.9195 | 0.027738 | 0.027738 | 0.011131 | 0.011131 | 30.0034 | 25.3309
118.9795 | 0.027738 | 0.027738 | 0.011131 | 0.011131 | 30.0034 | 25.3309
119.0395 | 0.027738 | 0.027738 | 0.011131 | 0.011131 | 30.0034 | 25.3309
119.0995 | 0.027738 | 0.027738 | 0.011131 | 0.011131 | 30.0034 | 25.3309
119.1596 | 0.027738 | 0.027738 | 0.011131 | 0.011131 | 30.0034 | 25.3309
119.2196 | 0.027738 | 0.027738 | 0.011131 | 0.011131 | 30.0034 | 25.3309
119.2796 | 0.027738 | 0.027738 | 0.011131 | 0.011131 | 30.0034 | 25.3309
119.3397 | 0.027738 | 0.027738 | 0.011131 | 0.011131 | 30.0034 | 25.3309
119.3997 | 0.027738 | 0.027738 | 0.011131 | 0.011131 | 30.0034 | 25.3309
119.4597 | 0.027738 | 0.027738 | 0.011131 | 0.011131 | 30.0034 | 25.3309
119.5198 | 0.027738 | 0.027738 | 0.011131 | 0.011131 | 30.0034 | 25.3309
119.5798 | 0.027738 | 0.027738 | 0.011131 | 0.011131 | 30.0034 | 25.3309
119.6398 | 0.027738 | 0.027738 | 0.011131 | 0.011131 | 30.0034 | 25.3309
119.6998 | 0.027738 | 0.027738 | 0.011131 | 0.011131 | 30.0034 | 25.3309
119.7599 | 0.027738 | 0.027738 | 0.011131 | 0.011131 | 30.0034 | 25.3309
119.8199 | 0.027738 | 0.027738 | 0.011131 | 0.011131 | 30.0034 | 25.3309
119.8799 | 0.027738 | 0.027738 | 0.011131 | 0.011131 | 30.0034 | 25.3309
119.94 | 0.027738 | 0.027738 | 0.011131 | 0.011131 | 30.0034 | 25.3309
120 | 0.027738 | 0.027738 | 0.011131 | 0.011131 | 30.0034 | 25.3309

## 7_Error_Analysis
Time_min | Experimental_molL | Manual_Simulated_molL | Manual_Error_percent | Optimized_Simulated_molL | Optimized_Error_percent
0 | 0.05 | 0.05 | 0 | 0.05 | 0
1 | 0.0432 | 0.041716 | 3.4343 | 0.043481 | 0.6503
3 | 0.036 | 0.032538 | 9.618 | 0.035981 | 0.053346
6 | 0.0312 | 0.026533 | 14.9572 | 0.03105 | 0.4799
9 | 0.0293 | 0.024064 | 17.8696 | 0.02911 | 0.64832
12 | 0.0283 | 0.022975 | 18.8149 | 0.028313 | 0.046697
15 | 0.0278 | 0.022481 | 19.1347 | 0.02798 | 0.64838

## 8_Error_Stats
Error_Metric | Value
Manual Max Error (%) | 19.1347
Manual Min Error (%) | 0
Manual Mean Error (%) | 11.9755
Optimized Max Error (%) | 0.6503
Optimized Min Error (%) | 0
Optimized Mean Error (%) | 0.36099

## 8_Convergence
Convergence_Metric | Value
Manual Overall Converged | TRUE
Manual Reactants Converged | TRUE
Manual Products Converged | TRUE
Manual Temperature Converged | TRUE
Manual NaOH Convergence Time (min) | 28.3342
Manual NaOH Convergence Value (mol/L) | 0.022069
Manual EtOAc Convergence Time (min) | 28.3342
Manual EtOAc Convergence Value (mol/L) | 0.022069
Manual NaOAc Convergence Time (min) | 88.6043
Manual NaOAc Convergence Value (mol/L) | 0.013973
Manual EtOH Convergence Time (min) | 88.6043
Manual EtOH Convergence Value (mol/L) | 0.013973
Manual Temp Convergence Time (min) | 0.36018
Manual Temp Convergence Value (°C) | 30.0156
Optimized Overall Converged | TRUE
Optimized Reactants Converged | TRUE
Optimized Products Converged | TRUE
Optimized Temperature Converged | TRUE
Optimized NaOH Convergence Time (min) | 24.4922
Optimized NaOH Convergence Value (mol/L) | 0.027754
Optimized EtOAc Convergence Time (min) | 24.4922
Optimized EtOAc Convergence Value (mol/L) | 0.027754
Optimized NaOAc Convergence Time (min) | 62.6713
Optimized NaOAc Convergence Value (mol/L) | 0.011131
Optimized EtOH Convergence Time (min) | 62.6713
Optimized EtOH Convergence Value (mol/L) | 0.011131
Optimized Temp Convergence Time (min) | 0.36018
Optimized Temp Convergence Value (°C) | 30.0123
Ultra Overall Converged | FALSE
Ultra Reactants Converged | FALSE
Ultra Products Converged | FALSE
Ultra Temperature Converged | FALSE
Manual Reactant Threshold (%) | 50
Manual Product Threshold (%) | 50
Manual Temperature Threshold (%) | 50
Optimized Reactant Threshold (%) | 50
Optimized Product Threshold (%) | 50
Optimized Temperature Threshold (%) | 50

## 9_Yield_Summary
Yield_Metric | Value
Manual Final NaOAc (mol/L) | 0.013973
Manual Final EtOH (mol/L) | 0.013973
Manual Final Conversion (%) | 55.8901
Manual Final NaOH Remaining (mol/L) | 0.022055
Manual Final EtOAc Remaining (mol/L) | 0.022055
Optimized Final NaOAc (mol/L) | 0.011131
Optimized Final EtOH (mol/L) | 0.011131
Optimized Final Conversion (%) | 44.5248
Optimized Final NaOH Remaining (mol/L) | 0.027738
Optimized Final EtOAc Remaining (mol/L) | 0.027738

## 10_Conv_Product
Time_min | Manual_NaOAc_Conv_percent | Manual_EtOH_Conv_percent | Optimized_NaOAc_Conv_percent | Optimized_EtOH_Conv_percent
0 | 0 | 0 | 0 | 0
0.06003 | 1.221 | 1.221 | 0.94057 | 0.94057
0.12006 | 2.4021 | 2.4021 | 1.8513 | 1.8513
0.18009 | 3.5447 | 3.5447 | 2.7331 | 2.7331
0.24012 | 4.6504 | 4.6504 | 3.587 | 3.587
0.30015 | 5.7204 | 5.7204 | 4.4138 | 4.4138
0.36018 | 6.7561 | 6.7561 | 5.2146 | 5.2146
0.42021 | 7.7587 | 7.7587 | 5.99 | 5.99
0.48024 | 8.7295 | 8.7295 | 6.741 | 6.741
0.54027 | 9.6696 | 9.6696 | 7.4683 | 7.4683
0.6003 | 10.5801 | 10.5801 | 8.1727 | 8.1727
0.66033 | 11.462 | 11.462 | 8.8548 | 8.8548
0.72036 | 12.3163 | 12.3163 | 9.5155 | 9.5155
0.78039 | 13.144 | 13.144 | 10.1553 | 10.1553
0.84042 | 13.9459 | 13.9459 | 10.7749 | 10.7749
0.90045 | 14.723 | 14.723 | 11.375 | 11.375
0.96048 | 15.4761 | 15.4761 | 11.9562 | 11.9562
1.0205 | 16.206 | 16.206 | 12.519 | 12.519
1.0805 | 16.9134 | 16.9134 | 13.064 | 13.064
1.1406 | 17.5992 | 17.5992 | 13.5917 | 13.5917
1.2006 | 18.2639 | 18.2639 | 14.1027 | 14.1027
1.2606 | 18.9083 | 18.9083 | 14.5976 | 14.5976
1.3207 | 19.5331 | 19.5331 | 15.0767 | 15.0767
1.3807 | 20.1388 | 20.1388 | 15.5405 | 15.5405
1.4407 | 20.7261 | 20.7261 | 15.9895 | 15.9895
1.5008 | 21.2955 | 21.2955 | 16.4242 | 16.4242
1.5608 | 21.8476 | 21.8476 | 16.845 | 16.845
1.6208 | 22.383 | 22.383 | 17.2523 | 17.2523
1.6808 | 22.9021 | 22.9021 | 17.6465 | 17.6465
1.7409 | 23.4055 | 23.4055 | 18.0279 | 18.0279
1.8009 | 23.8936 | 23.8936 | 18.397 | 18.397
1.8609 | 24.3669 | 24.3669 | 18.7542 | 18.7542
1.921 | 24.8259 | 24.8259 | 19.0997 | 19.0997
1.981 | 25.2709 | 25.2709 | 19.4339 | 19.4339
2.041 | 25.7024 | 25.7024 | 19.7572 | 19.7572
2.1011 | 26.1208 | 26.1208 | 20.0698 | 20.0698
2.1611 | 26.5264 | 26.5264 | 20.3721 | 20.3721
2.2211 | 26.9197 | 26.9197 | 20.6644 | 20.6644
2.2811 | 27.301 | 27.301 | 20.9469 | 20.9469
2.3412 | 27.6706 | 27.6706 | 21.22 | 21.22
2.4012 | 28.0289 | 28.0289 | 21.4839 | 21.4839
2.4612 | 28.3762 | 28.3762 | 21.7389 | 21.7389
2.5213 | 28.7129 | 28.7129 | 21.9853 | 21.9853
2.5813 | 29.0391 | 29.0391 | 22.2232 | 22.2232
2.6413 | 29.3553 | 29.3553 | 22.453 | 22.453
2.7014 | 29.6617 | 29.6617 | 22.6748 | 22.6748
2.7614 | 29.9585 | 29.9585 | 22.8889 | 22.8889
2.8214 | 30.2461 | 30.2461 | 23.0956 | 23.0956
2.8814 | 30.5247 | 30.5247 | 23.2949 | 23.2949
2.9415 | 30.7946 | 30.7946 | 23.4872 | 23.4872
3.0015 | 31.0559 | 31.0559 | 23.6727 | 23.6727
3.0615 | 31.309 | 31.309 | 23.8515 | 23.8515
3.1216 | 31.554 | 31.554 | 24.0238 | 24.0238
3.1816 | 31.7911 | 31.7911 | 24.1898 | 24.1898
3.2416 | 32.0207 | 32.0207 | 24.3497 | 24.3497
3.3017 | 32.2429 | 32.2429 | 24.5036 | 24.5036
3.3617 | 32.4578 | 32.4578 | 24.6518 | 24.6518
3.4217 | 32.6657 | 32.6657 | 24.7944 | 24.7944
3.4817 | 32.8668 | 32.8668 | 24.9316 | 24.9316
3.5418 | 33.0613 | 33.0613 | 25.0635 | 25.0635
3.6018 | 33.2493 | 33.2493 | 25.1902 | 25.1902
3.6618 | 33.431 | 33.431 | 25.312 | 25.312
3.7219 | 33.6066 | 33.6066 | 25.4288 | 25.4288
3.7819 | 33.7762 | 33.7762 | 25.541 | 25.541
3.8419 | 33.94 | 33.94 | 25.6487 | 25.6487
3.902 | 34.0981 | 34.0981 | 25.7518 | 25.7518
3.962 | 34.2508 | 34.2508 | 25.8507 | 25.8507
4.022 | 34.3981 | 34.3981 | 25.9453 | 25.9453
4.082 | 34.5402 | 34.5402 | 26.0359 | 26.0359
4.1421 | 34.6771 | 34.6771 | 26.1226 | 26.1226
4.2021 | 34.8092 | 34.8092 | 26.2054 | 26.2054
4.2621 | 34.9364 | 34.9364 | 26.2845 | 26.2845
4.3222 | 35.059 | 35.059 | 26.3599 | 26.3599
4.3822 | 35.1769 | 35.1769 | 26.4318 | 26.4318
4.4422 | 35.2905 | 35.2905 | 26.5003 | 26.5003
4.5023 | 35.3997 | 35.3997 | 26.5655 | 26.5655
4.5623 | 35.5046 | 35.5046 | 26.6275 | 26.6275
4.6223 | 35.6055 | 35.6055 | 26.6864 | 26.6864
4.6823 | 35.7023 | 35.7023 | 26.7422 | 26.7422
4.7424 | 35.7953 | 35.7953 | 26.7951 | 26.7951
4.8024 | 35.8844 | 35.8844 | 26.8451 | 26.8451
4.8624 | 35.9698 | 35.9698 | 26.8923 | 26.8923
4.9225 | 36.0517 | 36.0517 | 26.9368 | 26.9368
4.9825 | 36.13 | 36.13 | 26.9788 | 26.9788
5.0425 | 36.2049 | 36.2049 | 27.0181 | 27.0181
5.1026 | 36.2765 | 36.2765 | 27.0551 | 27.0551
5.1626 | 36.3448 | 36.3448 | 27.0896 | 27.0896
5.2226 | 36.4099 | 36.4099 | 27.1218 | 27.1218
5.2826 | 36.472 | 36.472 | 27.1518 | 27.1518
5.3427 | 36.5311 | 36.5311 | 27.1796 | 27.1796
5.4027 | 36.5872 | 36.5872 | 27.2053 | 27.2053
5.4627 | 36.6405 | 36.6405 | 27.2289 | 27.2289
5.5228 | 36.691 | 36.691 | 27.2505 | 27.2505
5.5828 | 36.7389 | 36.7389 | 27.2703 | 27.2703
5.6428 | 36.7841 | 36.7841 | 27.2881 | 27.2881
5.7029 | 36.8267 | 36.8267 | 27.3041 | 27.3041
5.7629 | 36.8668 | 36.8668 | 27.3184 | 27.3184
5.8229 | 36.9045 | 36.9045 | 27.331 | 27.331
5.8829 | 36.9398 | 36.9398 | 27.3419 | 27.3419
5.943 | 36.9728 | 36.9728 | 27.3513 | 27.3513
6.003 | 37.0036 | 37.0036 | 27.3591 | 27.3591
6.063 | 37.0322 | 37.0322 | 27.3654 | 27.3654
6.1231 | 37.0586 | 37.0586 | 27.3702 | 27.3702
6.1831 | 37.083 | 37.083 | 27.3737 | 27.3737
6.2431 | 37.1053 | 37.1053 | 27.3758 | 27.3758
6.3032 | 37.1257 | 37.1257 | 27.3766 | 27.3766
6.3632 | 37.1442 | 37.1442 | 27.3761 | 27.3761
6.4232 | 37.1608 | 37.1608 | 27.3744 | 27.3744
6.4832 | 37.1756 | 37.1756 | 27.3715 | 27.3715
6.5433 | 37.1886 | 37.1886 | 27.3674 | 27.3674
6.6033 | 37.1999 | 37.1999 | 27.3623 | 27.3623
6.6633 | 37.2095 | 37.2095 | 27.3561 | 27.3561
6.7234 | 37.2175 | 37.2175 | 27.3488 | 27.3488
6.7834 | 37.2239 | 37.2239 | 27.3405 | 27.3405
6.8434 | 37.2288 | 37.2288 | 27.3313 | 27.3313
6.9035 | 37.2322 | 37.2322 | 27.3212 | 27.3212
6.9635 | 37.2341 | 37.2341 | 27.3101 | 27.3101
7.0235 | 37.2345 | 37.2345 | 27.2982 | 27.2982
7.0835 | 37.2337 | 37.2337 | 27.2854 | 27.2854
7.1436 | 37.2314 | 37.2314 | 27.2719 | 27.2719
7.2036 | 37.2279 | 37.2279 | 27.2575 | 27.2575
7.2636 | 37.2231 | 37.2231 | 27.2425 | 27.2425
7.3237 | 37.217 | 37.217 | 27.2267 | 27.2267
7.3837 | 37.2098 | 37.2098 | 27.2102 | 27.2102
7.4437 | 37.2013 | 37.2013 | 27.193 | 27.193
7.5038 | 37.1918 | 37.1918 | 27.1752 | 27.1752
7.5638 | 37.1811 | 37.1811 | 27.1568 | 27.1568
7.6238 | 37.1694 | 37.1694 | 27.1378 | 27.1378
7.6838 | 37.1566 | 37.1566 | 27.1182 | 27.1182
7.7439 | 37.1429 | 37.1429 | 27.0981 | 27.0981
7.8039 | 37.1281 | 37.1281 | 27.0774 | 27.0774
7.8639 | 37.1124 | 37.1124 | 27.0563 | 27.0563
7.924 | 37.0958 | 37.0958 | 27.0346 | 27.0346
7.984 | 37.0783 | 37.0783 | 27.0125 | 27.0125
8.044 | 37.0599 | 37.0599 | 26.99 | 26.99
8.1041 | 37.0406 | 37.0406 | 26.9671 | 26.9671
8.1641 | 37.0205 | 37.0205 | 26.9437 | 26.9437
8.2241 | 36.9997 | 36.9997 | 26.92 | 26.92
8.2841 | 36.9781 | 36.9781 | 26.8959 | 26.8959
8.3442 | 36.9557 | 36.9557 | 26.8715 | 26.8715
8.4042 | 36.9326 | 36.9326 | 26.8467 | 26.8467
8.4642 | 36.9088 | 36.9088 | 26.8216 | 26.8216
8.5243 | 36.8843 | 36.8843 | 26.7963 | 26.7963
8.5843 | 36.8592 | 36.8592 | 26.7706 | 26.7706
8.6443 | 36.8334 | 36.8334 | 26.7447 | 26.7447
8.7044 | 36.807 | 36.807 | 26.7185 | 26.7185
8.7644 | 36.78 | 36.78 | 26.6921 | 26.6921
8.8244 | 36.7525 | 36.7525 | 26.6655 | 26.6655
8.8844 | 36.7244 | 36.7244 | 26.6386 | 26.6386
8.9445 | 36.6957 | 36.6957 | 26.6116 | 26.6116
9.0045 | 36.6665 | 36.6665 | 26.5843 | 26.5843
9.0645 | 36.6369 | 36.6369 | 26.5569 | 26.5569
9.1246 | 36.6067 | 36.6067 | 26.5294 | 26.5294
9.1846 | 36.5761 | 36.5761 | 26.5017 | 26.5017
9.2446 | 36.545 | 36.545 | 26.4738 | 26.4738
9.3047 | 36.5135 | 36.5135 | 26.4458 | 26.4458
9.3647 | 36.4815 | 36.4815 | 26.4177 | 26.4177
9.4247 | 36.4492 | 36.4492 | 26.3895 | 26.3895
9.4847 | 36.4165 | 36.4165 | 26.3613 | 26.3613
9.5448 | 36.3834 | 36.3834 | 26.3329 | 26.3329
9.6048 | 36.3499 | 36.3499 | 26.3044 | 26.3044
9.6648 | 36.3161 | 36.3161 | 26.2759 | 26.2759
9.7249 | 36.282 | 36.282 | 26.2473 | 26.2473
9.7849 | 36.2475 | 36.2475 | 26.2187 | 26.2187
9.8449 | 36.2128 | 36.2128 | 26.19 | 26.19
9.905 | 36.1777 | 36.1777 | 26.1613 | 26.1613
9.965 | 36.1424 | 36.1424 | 26.1326 | 26.1326
10.025 | 36.1068 | 36.1068 | 26.1039 | 26.1039
10.085 | 36.0709 | 36.0709 | 26.0751 | 26.0751
10.1451 | 36.0349 | 36.0349 | 26.0464 | 26.0464
10.2051 | 35.9985 | 35.9985 | 26.0176 | 26.0176
10.2651 | 35.962 | 35.962 | 25.9889 | 25.9889
10.3252 | 35.9252 | 35.9252 | 25.9601 | 25.9601
10.3852 | 35.8883 | 35.8883 | 25.9314 | 25.9314
10.4452 | 35.8511 | 35.8511 | 25.9028 | 25.9028
10.5053 | 35.8138 | 35.8138 | 25.8741 | 25.8741
10.5653 | 35.7763 | 35.7763 | 25.8455 | 25.8455
10.6253 | 35.7387 | 35.7387 | 25.817 | 25.817
10.6853 | 35.7009 | 35.7009 | 25.7885 | 25.7885
10.7454 | 35.6629 | 35.6629 | 25.76 | 25.76
10.8054 | 35.6249 | 35.6249 | 25.7317 | 25.7317
10.8654 | 35.5867 | 35.5867 | 25.7034 | 25.7034
10.9255 | 35.5484 | 35.5484 | 25.6751 | 25.6751
10.9855 | 35.5099 | 35.5099 | 25.6469 | 25.6469
11.0455 | 35.4714 | 35.4714 | 25.6189 | 25.6189
11.1056 | 35.4328 | 35.4328 | 25.5908 | 25.5908
11.1656 | 35.3941 | 35.3941 | 25.5629 | 25.5629
11.2256 | 35.3554 | 35.3554 | 25.5351 | 25.5351
11.2856 | 35.3166 | 35.3166 | 25.5074 | 25.5074
11.3457 | 35.2777 | 35.2777 | 25.4797 | 25.4797
11.4057 | 35.2387 | 35.2387 | 25.4522 | 25.4522
11.4657 | 35.1997 | 35.1997 | 25.4248 | 25.4248
11.5258 | 35.1607 | 35.1607 | 25.3975 | 25.3975
11.5858 | 35.1217 | 35.1217 | 25.3703 | 25.3703
11.6458 | 35.0826 | 35.0826 | 25.3432 | 25.3432
11.7059 | 35.0435 | 35.0435 | 25.3162 | 25.3162
11.7659 | 35.0043 | 35.0043 | 25.2894 | 25.2894
11.8259 | 34.9652 | 34.9652 | 25.2626 | 25.2626
11.8859 | 34.9261 | 34.9261 | 25.236 | 25.236
11.946 | 34.8869 | 34.8869 | 25.2096 | 25.2096
12.006 | 34.8478 | 34.8478 | 25.1832 | 25.1832
12.066 | 34.8087 | 34.8087 | 25.157 | 25.157
12.1261 | 34.7696 | 34.7696 | 25.1309 | 25.1309
12.1861 | 34.7306 | 34.7306 | 25.105 | 25.105
12.2461 | 34.6915 | 34.6915 | 25.0792 | 25.0792
12.3062 | 34.6525 | 34.6525 | 25.0535 | 25.0535
12.3662 | 34.6135 | 34.6135 | 25.028 | 25.028
12.4262 | 34.5746 | 34.5746 | 25.0026 | 25.0026
12.4862 | 34.5357 | 34.5357 | 24.9774 | 24.9774
12.5463 | 34.4969 | 34.4969 | 24.9523 | 24.9523
12.6063 | 34.4581 | 34.4581 | 24.9273 | 24.9273
12.6663 | 34.4194 | 34.4194 | 24.9025 | 24.9025
12.7264 | 34.3807 | 34.3807 | 24.8779 | 24.8779
12.7864 | 34.3421 | 34.3421 | 24.8534 | 24.8534
12.8464 | 34.3036 | 34.3036 | 24.829 | 24.829
12.9065 | 34.2652 | 34.2652 | 24.8048 | 24.8048
12.9665 | 34.2268 | 34.2268 | 24.7808 | 24.7808
13.0265 | 34.1885 | 34.1885 | 24.7569 | 24.7569
13.0865 | 34.1503 | 34.1503 | 24.7332 | 24.7332
13.1466 | 34.1122 | 34.1122 | 24.7096 | 24.7096
13.2066 | 34.0742 | 34.0742 | 24.6862 | 24.6862
13.2666 | 34.0362 | 34.0362 | 24.6629 | 24.6629
13.3267 | 33.9984 | 33.9984 | 24.6398 | 24.6398
13.3867 | 33.9606 | 33.9606 | 24.6168 | 24.6168
13.4467 | 33.923 | 33.923 | 24.5941 | 24.5941
13.5068 | 33.8855 | 33.8855 | 24.5714 | 24.5714
13.5668 | 33.848 | 33.848 | 24.549 | 24.549
13.6268 | 33.8107 | 33.8107 | 24.5266 | 24.5266
13.6868 | 33.7735 | 33.7735 | 24.5045 | 24.5045
13.7469 | 33.7364 | 33.7364 | 24.4825 | 24.4825
13.8069 | 33.6995 | 33.6995 | 24.4607 | 24.4607
13.8669 | 33.6626 | 33.6626 | 24.439 | 24.439
13.927 | 33.6259 | 33.6259 | 24.4175 | 24.4175
13.987 | 33.5893 | 33.5893 | 24.3962 | 24.3962
14.047 | 33.5528 | 33.5528 | 24.375 | 24.375
14.1071 | 33.5164 | 33.5164 | 24.3539 | 24.3539
14.1671 | 33.4802 | 33.4802 | 24.3331 | 24.3331
14.2271 | 33.4441 | 33.4441 | 24.3124 | 24.3124
14.2871 | 33.4081 | 33.4081 | 24.2918 | 24.2918
14.3472 | 33.3723 | 33.3723 | 24.2714 | 24.2714
14.4072 | 33.3366 | 33.3366 | 24.2512 | 24.2512
14.4672 | 33.301 | 33.301 | 24.2312 | 24.2312
14.5273 | 33.2656 | 33.2656 | 24.2112 | 24.2112
14.5873 | 33.2303 | 33.2303 | 24.1915 | 24.1915
14.6473 | 33.1952 | 33.1952 | 24.1719 | 24.1719
14.7074 | 33.1602 | 33.1602 | 24.1525 | 24.1525
14.7674 | 33.1253 | 33.1253 | 24.1332 | 24.1332
14.8274 | 33.0906 | 33.0906 | 24.1141 | 24.1141
14.8874 | 33.056 | 33.056 | 24.0951 | 24.0951
14.9475 | 33.0216 | 33.0216 | 24.0763 | 24.0763
15.0075 | 32.9874 | 32.9874 | 24.0577 | 24.0577
15.0675 | 32.9532 | 32.9532 | 24.0392 | 24.0392
15.1276 | 32.9193 | 32.9193 | 24.0209 | 24.0209
15.1876 | 32.8855 | 32.8855 | 24.0027 | 24.0027
15.2476 | 32.8518 | 32.8518 | 23.9847 | 23.9847
15.3077 | 32.8183 | 32.8183 | 23.9668 | 23.9668
15.3677 | 32.7849 | 32.7849 | 23.9491 | 23.9491
15.4277 | 32.7517 | 32.7517 | 23.9315 | 23.9315
15.4877 | 32.7187 | 32.7187 | 23.9141 | 23.9141
15.5478 | 32.6858 | 32.6858 | 23.8969 | 23.8969
15.6078 | 32.6531 | 32.6531 | 23.8798 | 23.8798
15.6678 | 32.6205 | 32.6205 | 23.8628 | 23.8628
15.7279 | 32.5881 | 32.5881 | 23.846 | 23.846
15.7879 | 32.5558 | 32.5558 | 23.8293 | 23.8293
15.8479 | 32.5237 | 32.5237 | 23.8128 | 23.8128
15.908 | 32.4918 | 32.4918 | 23.7965 | 23.7965
15.968 | 32.46 | 32.46 | 23.7802 | 23.7802
16.028 | 32.4284 | 32.4284 | 23.7642 | 23.7642
16.088 | 32.3969 | 32.3969 | 23.7482 | 23.7482
16.1481 | 32.3656 | 32.3656 | 23.7324 | 23.7324
16.2081 | 32.3345 | 32.3345 | 23.7168 | 23.7168
16.2681 | 32.3035 | 32.3035 | 23.7013 | 23.7013
16.3282 | 32.2727 | 32.2727 | 23.6859 | 23.6859
16.3882 | 32.2421 | 32.2421 | 23.6707 | 23.6707
16.4482 | 32.2116 | 32.2116 | 23.6557 | 23.6557
16.5083 | 32.1813 | 32.1813 | 23.6407 | 23.6407
16.5683 | 32.1511 | 32.1511 | 23.6259 | 23.6259
16.6283 | 32.1211 | 32.1211 | 23.6113 | 23.6113
16.6883 | 32.0913 | 32.0913 | 23.5967 | 23.5967
16.7484 | 32.0616 | 32.0616 | 23.5824 | 23.5824
16.8084 | 32.0321 | 32.0321 | 23.5681 | 23.5681
16.8684 | 32.0028 | 32.0028 | 23.554 | 23.554
16.9285 | 31.9736 | 31.9736 | 23.54 | 23.54
16.9885 | 31.9446 | 31.9446 | 23.5262 | 23.5262
17.0485 | 31.9157 | 31.9157 | 23.5124 | 23.5124
17.1086 | 31.887 | 31.887 | 23.4988 | 23.4988
17.1686 | 31.8585 | 31.8585 | 23.4854 | 23.4854
17.2286 | 31.8301 | 31.8301 | 23.4721 | 23.4721
17.2886 | 31.8019 | 31.8019 | 23.4589 | 23.4589
17.3487 | 31.7739 | 31.7739 | 23.4458 | 23.4458
17.4087 | 31.746 | 31.746 | 23.4328 | 23.4328
17.4687 | 31.7183 | 31.7183 | 23.42 | 23.42
17.5288 | 31.6908 | 31.6908 | 23.4073 | 23.4073
17.5888 | 31.6634 | 31.6634 | 23.3947 | 23.3947
17.6488 | 31.6361 | 31.6361 | 23.3823 | 23.3823
17.7089 | 31.6091 | 31.6091 | 23.37 | 23.37
17.7689 | 31.5822 | 31.5822 | 23.3578 | 23.3578
17.8289 | 31.5554 | 31.5554 | 23.3457 | 23.3457
17.8889 | 31.5288 | 31.5288 | 23.3337 | 23.3337
17.949 | 31.5024 | 31.5024 | 23.3219 | 23.3219
18.009 | 31.4762 | 31.4762 | 23.3101 | 23.3101
18.069 | 31.45 | 31.45 | 23.2985 | 23.2985
18.1291 | 31.4241 | 31.4241 | 23.287 | 23.287
18.1891 | 31.3983 | 31.3983 | 23.2756 | 23.2756
18.2491 | 31.3727 | 31.3727 | 23.2644 | 23.2644
18.3092 | 31.3472 | 31.3472 | 23.2532 | 23.2532
18.3692 | 31.3219 | 31.3219 | 23.2422 | 23.2422
18.4292 | 31.2967 | 31.2967 | 23.2312 | 23.2312
18.4892 | 31.2717 | 31.2717 | 23.2204 | 23.2204
18.5493 | 31.2469 | 31.2469 | 23.2097 | 23.2097
18.6093 | 31.2222 | 31.2222 | 23.1991 | 23.1991
18.6693 | 31.1977 | 31.1977 | 23.1886 | 23.1886
18.7294 | 31.1733 | 31.1733 | 23.1782 | 23.1782
18.7894 | 31.1491 | 31.1491 | 23.1679 | 23.1679
18.8494 | 31.125 | 31.125 | 23.1578 | 23.1578
18.9095 | 31.1011 | 31.1011 | 23.1477 | 23.1477
18.9695 | 31.0773 | 31.0773 | 23.1377 | 23.1377
19.0295 | 31.0537 | 31.0537 | 23.1278 | 23.1278
19.0895 | 31.0303 | 31.0303 | 23.1181 | 23.1181
19.1496 | 31.007 | 31.007 | 23.1084 | 23.1084
19.2096 | 30.9838 | 30.9838 | 23.0989 | 23.0989
19.2696 | 30.9608 | 30.9608 | 23.0894 | 23.0894
19.3297 | 30.938 | 30.938 | 23.08 | 23.08
19.3897 | 30.9153 | 30.9153 | 23.0708 | 23.0708
19.4497 | 30.8927 | 30.8927 | 23.0616 | 23.0616
19.5098 | 30.8703 | 30.8703 | 23.0525 | 23.0525
19.5698 | 30.848 | 30.848 | 23.0435 | 23.0435
19.6298 | 30.8259 | 30.8259 | 23.0346 | 23.0346
19.6898 | 30.804 | 30.804 | 23.0258 | 23.0258
19.7499 | 30.7822 | 30.7822 | 23.0171 | 23.0171
19.8099 | 30.7605 | 30.7605 | 23.0085 | 23.0085
19.8699 | 30.739 | 30.739 | 23 | 23
19.93 | 30.7176 | 30.7176 | 22.9916 | 22.9916
19.99 | 30.6963 | 30.6963 | 22.9832 | 22.9832
20.05 | 30.6752 | 30.6752 | 22.975 | 22.975
20.1101 | 30.6543 | 30.6543 | 22.9668 | 22.9668
20.1701 | 30.6335 | 30.6335 | 22.9587 | 22.9587
20.2301 | 30.6128 | 30.6128 | 22.9508 | 22.9508
20.2901 | 30.5922 | 30.5922 | 22.9429 | 22.9429
20.3502 | 30.5719 | 30.5719 | 22.935 | 22.935
20.4102 | 30.5516 | 30.5516 | 22.9273 | 22.9273
20.4702 | 30.5315 | 30.5315 | 22.9196 | 22.9196
20.5303 | 30.5115 | 30.5115 | 22.9121 | 22.9121
20.5903 | 30.4917 | 30.4917 | 22.9046 | 22.9046
20.6503 | 30.472 | 30.472 | 22.8972 | 22.8972
20.7104 | 30.4524 | 30.4524 | 22.8898 | 22.8898
20.7704 | 30.433 | 30.433 | 22.8826 | 22.8826
20.8304 | 30.4137 | 30.4137 | 22.8754 | 22.8754
20.8904 | 30.3945 | 30.3945 | 22.8683 | 22.8683
20.9505 | 30.3755 | 30.3755 | 22.8613 | 22.8613
21.0105 | 30.3566 | 30.3566 | 22.8544 | 22.8544
21.0705 | 30.3378 | 30.3378 | 22.8475 | 22.8475
21.1306 | 30.3192 | 30.3192 | 22.8407 | 22.8407
21.1906 | 30.3007 | 30.3007 | 22.834 | 22.834
21.2506 | 30.2823 | 30.2823 | 22.8273 | 22.8273
21.3107 | 30.264 | 30.264 | 22.8208 | 22.8208
21.3707 | 30.2459 | 30.2459 | 22.8143 | 22.8143
21.4307 | 30.2279 | 30.2279 | 22.8078 | 22.8078
21.4907 | 30.2101 | 30.2101 | 22.8015 | 22.8015
21.5508 | 30.1923 | 30.1923 | 22.7952 | 22.7952
21.6108 | 30.1747 | 30.1747 | 22.789 | 22.789
21.6708 | 30.1572 | 30.1572 | 22.7828 | 22.7828
21.7309 | 30.1399 | 30.1399 | 22.7767 | 22.7767
21.7909 | 30.1226 | 30.1226 | 22.7707 | 22.7707
21.8509 | 30.1055 | 30.1055 | 22.7648 | 22.7648
21.911 | 30.0885 | 30.0885 | 22.7589 | 22.7589
21.971 | 30.0717 | 30.0717 | 22.7531 | 22.7531
22.031 | 30.0549 | 30.0549 | 22.7473 | 22.7473
22.091 | 30.0383 | 30.0383 | 22.7416 | 22.7416
22.1511 | 30.0218 | 30.0218 | 22.736 | 22.736
22.2111 | 30.0054 | 30.0054 | 22.7304 | 22.7304
22.2711 | 29.9891 | 29.9891 | 22.7249 | 22.7249
22.3312 | 29.973 | 29.973 | 22.7195 | 22.7195
22.3912 | 29.957 | 29.957 | 22.7141 | 22.7141
22.4512 | 29.941 | 29.941 | 22.7088 | 22.7088
22.5113 | 29.9252 | 29.9252 | 22.7035 | 22.7035
22.5713 | 29.9095 | 29.9095 | 22.6983 | 22.6983
22.6313 | 29.894 | 29.894 | 22.6932 | 22.6932
22.6913 | 29.8785 | 29.8785 | 22.6881 | 22.6881
22.7514 | 29.8632 | 29.8632 | 22.683 | 22.683
22.8114 | 29.8479 | 29.8479 | 22.6781 | 22.6781
22.8714 | 29.8328 | 29.8328 | 22.6731 | 22.6731
22.9315 | 29.8178 | 29.8178 | 22.6683 | 22.6683
22.9915 | 29.8029 | 29.8029 | 22.6635 | 22.6635
23.0515 | 29.7881 | 29.7881 | 22.6587 | 22.6587
23.1116 | 29.7734 | 29.7734 | 22.654 | 22.654
23.1716 | 29.7589 | 29.7589 | 22.6494 | 22.6494
23.2316 | 29.7444 | 29.7444 | 22.6448 | 22.6448
23.2916 | 29.73 | 29.73 | 22.6402 | 22.6402
23.3517 | 29.7158 | 29.7158 | 22.6357 | 22.6357
23.4117 | 29.7016 | 29.7016 | 22.6313 | 22.6313
23.4717 | 29.6876 | 29.6876 | 22.6269 | 22.6269
23.5318 | 29.6737 | 29.6737 | 22.6226 | 22.6226
23.5918 | 29.6598 | 29.6598 | 22.6183 | 22.6183
23.6518 | 29.6461 | 29.6461 | 22.614 | 22.614
23.7119 | 29.6325 | 29.6325 | 22.6099 | 22.6099
23.7719 | 29.6189 | 29.6189 | 22.6057 | 22.6057
23.8319 | 29.6055 | 29.6055 | 22.6016 | 22.6016
23.8919 | 29.5922 | 29.5922 | 22.5976 | 22.5976
23.952 | 29.579 | 29.579 | 22.5936 | 22.5936
24.012 | 29.5659 | 29.5659 | 22.5896 | 22.5896
24.072 | 29.5528 | 29.5528 | 22.5857 | 22.5857
24.1321 | 29.5399 | 29.5399 | 22.5818 | 22.5818
24.1921 | 29.5271 | 29.5271 | 22.578 | 22.578
24.2521 | 29.5143 | 29.5143 | 22.5742 | 22.5742
24.3122 | 29.5017 | 29.5017 | 22.5705 | 22.5705
24.3722 | 29.4892 | 29.4892 | 22.5668 | 22.5668
24.4322 | 29.4767 | 29.4767 | 22.5631 | 22.5631
24.4922 | 29.4644 | 29.4644 | 22.5595 | 22.5595
24.5523 | 29.4521 | 29.4521 | 22.556 | 22.556
24.6123 | 29.4399 | 29.4399 | 22.5524 | 22.5524
24.6723 | 29.4279 | 29.4279 | 22.5489 | 22.5489
24.7324 | 29.4159 | 29.4159 | 22.5455 | 22.5455
24.7924 | 29.404 | 29.404 | 22.5421 | 22.5421
24.8524 | 29.3922 | 29.3922 | 22.5387 | 22.5387
24.9125 | 29.3805 | 29.3805 | 22.5354 | 22.5354
24.9725 | 29.3689 | 29.3689 | 22.5321 | 22.5321
25.0325 | 29.3573 | 29.3573 | 22.5289 | 22.5289
25.0925 | 29.3459 | 29.3459 | 22.5256 | 22.5256
25.1526 | 29.3345 | 29.3345 | 22.5225 | 22.5225
25.2126 | 29.3233 | 29.3233 | 22.5193 | 22.5193
25.2726 | 29.3121 | 29.3121 | 22.5162 | 22.5162
25.3327 | 29.301 | 29.301 | 22.5132 | 22.5132
25.3927 | 29.29 | 29.29 | 22.5101 | 22.5101
25.4527 | 29.2791 | 29.2791 | 22.5071 | 22.5071
25.5128 | 29.2682 | 29.2682 | 22.5042 | 22.5042
25.5728 | 29.2575 | 29.2575 | 22.5012 | 22.5012
25.6328 | 29.2468 | 29.2468 | 22.4984 | 22.4984
25.6928 | 29.2362 | 29.2362 | 22.4955 | 22.4955
25.7529 | 29.2257 | 29.2257 | 22.4927 | 22.4927
25.8129 | 29.2153 | 29.2153 | 22.4899 | 22.4899
25.8729 | 29.2049 | 29.2049 | 22.4871 | 22.4871
25.933 | 29.1946 | 29.1946 | 22.4844 | 22.4844
25.993 | 29.1845 | 29.1845 | 22.4817 | 22.4817
26.053 | 29.1743 | 29.1743 | 22.479 | 22.479
26.1131 | 29.1643 | 29.1643 | 22.4764 | 22.4764
26.1731 | 29.1544 | 29.1544 | 22.4738 | 22.4738
26.2331 | 29.1445 | 29.1445 | 22.4712 | 22.4712
26.2931 | 29.1347 | 29.1347 | 22.4687 | 22.4687
26.3532 | 29.125 | 29.125 | 22.4662 | 22.4662
26.4132 | 29.1153 | 29.1153 | 22.4637 | 22.4637
26.4732 | 29.1057 | 29.1057 | 22.4613 | 22.4613
26.5333 | 29.0963 | 29.0963 | 22.4588 | 22.4588
26.5933 | 29.0868 | 29.0868 | 22.4564 | 22.4564
26.6533 | 29.0775 | 29.0775 | 22.4541 | 22.4541
26.7134 | 29.0682 | 29.0682 | 22.4517 | 22.4517
26.7734 | 29.059 | 29.059 | 22.4494 | 22.4494
26.8334 | 29.0499 | 29.0499 | 22.4472 | 22.4472
26.8934 | 29.0408 | 29.0408 | 22.4449 | 22.4449
26.9535 | 29.0318 | 29.0318 | 22.4427 | 22.4427
27.0135 | 29.0229 | 29.0229 | 22.4405 | 22.4405
27.0735 | 29.0141 | 29.0141 | 22.4383 | 22.4383
27.1336 | 29.0053 | 29.0053 | 22.4361 | 22.4361
27.1936 | 28.9966 | 28.9966 | 22.434 | 22.434
27.2536 | 28.9879 | 28.9879 | 22.4319 | 22.4319
27.3137 | 28.9794 | 28.9794 | 22.4298 | 22.4298
27.3737 | 28.9709 | 28.9709 | 22.4278 | 22.4278
27.4337 | 28.9624 | 28.9624 | 22.4258 | 22.4258
27.4937 | 28.9541 | 28.9541 | 22.4238 | 22.4238
27.5538 | 28.9458 | 28.9458 | 22.4218 | 22.4218
27.6138 | 28.9375 | 28.9375 | 22.4198 | 22.4198
27.6738 | 28.9294 | 28.9294 | 22.4179 | 22.4179
27.7339 | 28.9212 | 28.9212 | 22.416 | 22.416
27.7939 | 28.9132 | 28.9132 | 22.4141 | 22.4141
27.8539 | 28.9052 | 28.9052 | 22.4122 | 22.4122
27.914 | 28.8973 | 28.8973 | 22.4104 | 22.4104
27.974 | 28.8894 | 28.8894 | 22.4086 | 22.4086
28.034 | 28.8817 | 28.8817 | 22.4068 | 22.4068
28.094 | 28.8739 | 28.8739 | 22.405 | 22.405
28.1541 | 28.8663 | 28.8663 | 22.4033 | 22.4033
28.2141 | 28.8587 | 28.8587 | 22.4015 | 22.4015
28.2741 | 28.8511 | 28.8511 | 22.3998 | 22.3998
28.3342 | 28.8436 | 28.8436 | 22.3981 | 22.3981
28.3942 | 28.8362 | 28.8362 | 22.3965 | 22.3965
28.4542 | 28.8288 | 28.8288 | 22.3948 | 22.3948
28.5143 | 28.8215 | 28.8215 | 22.3932 | 22.3932
28.5743 | 28.8143 | 28.8143 | 22.3916 | 22.3916
28.6343 | 28.8071 | 28.8071 | 22.39 | 22.39
28.6943 | 28.7999 | 28.7999 | 22.3884 | 22.3884
28.7544 | 28.7929 | 28.7929 | 22.3868 | 22.3868
28.8144 | 28.7858 | 28.7858 | 22.3853 | 22.3853
28.8744 | 28.7789 | 28.7789 | 22.3838 | 22.3838
28.9345 | 28.772 | 28.772 | 22.3823 | 22.3823
28.9945 | 28.7651 | 28.7651 | 22.3808 | 22.3808
29.0545 | 28.7583 | 28.7583 | 22.3793 | 22.3793
29.1146 | 28.7516 | 28.7516 | 22.3779 | 22.3779
29.1746 | 28.7449 | 28.7449 | 22.3765 | 22.3765
29.2346 | 28.7383 | 28.7383 | 22.3751 | 22.3751
29.2946 | 28.7317 | 28.7317 | 22.3737 | 22.3737
29.3547 | 28.7251 | 28.7251 | 22.3723 | 22.3723
29.4147 | 28.7187 | 28.7187 | 22.3709 | 22.3709
29.4747 | 28.7122 | 28.7122 | 22.3696 | 22.3696
29.5348 | 28.7059 | 28.7059 | 22.3683 | 22.3683
29.5948 | 28.6995 | 28.6995 | 22.3669 | 22.3669
29.6548 | 28.6933 | 28.6933 | 22.3656 | 22.3656
29.7149 | 28.6871 | 28.6871 | 22.3644 | 22.3644
29.7749 | 28.6809 | 28.6809 | 22.3631 | 22.3631
29.8349 | 28.6748 | 28.6748 | 22.3619 | 22.3619
29.8949 | 28.6687 | 28.6687 | 22.3606 | 22.3606
29.955 | 28.6627 | 28.6627 | 22.3594 | 22.3594
30.015 | 28.6567 | 28.6567 | 22.3582 | 22.3582
30.075 | 28.6508 | 28.6508 | 22.357 | 22.357
30.1351 | 28.6449 | 28.6449 | 22.3558 | 22.3558
30.1951 | 28.6391 | 28.6391 | 22.3547 | 22.3547
30.2551 | 28.6333 | 28.6333 | 22.3535 | 22.3535
30.3152 | 28.6276 | 28.6276 | 22.3524 | 22.3524
30.3752 | 28.6219 | 28.6219 | 22.3513 | 22.3513
30.4352 | 28.6162 | 28.6162 | 22.3502 | 22.3502
30.4952 | 28.6106 | 28.6106 | 22.3491 | 22.3491
30.5553 | 28.6051 | 28.6051 | 22.348 | 22.348
30.6153 | 28.5996 | 28.5996 | 22.3469 | 22.3469
30.6753 | 28.5941 | 28.5941 | 22.3459 | 22.3459
30.7354 | 28.5887 | 28.5887 | 22.3448 | 22.3448
30.7954 | 28.5833 | 28.5833 | 22.3438 | 22.3438
30.8554 | 28.578 | 28.578 | 22.3428 | 22.3428
30.9155 | 28.5727 | 28.5727 | 22.3418 | 22.3418
30.9755 | 28.5675 | 28.5675 | 22.3408 | 22.3408
31.0355 | 28.5623 | 28.5623 | 22.3398 | 22.3398
31.0955 | 28.5571 | 28.5571 | 22.3389 | 22.3389
31.1556 | 28.552 | 28.552 | 22.3379 | 22.3379
31.2156 | 28.5469 | 28.5469 | 22.337 | 22.337
31.2756 | 28.5419 | 28.5419 | 22.336 | 22.336
31.3357 | 28.5369 | 28.5369 | 22.3351 | 22.3351
31.3957 | 28.5319 | 28.5319 | 22.3342 | 22.3342
31.4557 | 28.527 | 28.527 | 22.3333 | 22.3333
31.5158 | 28.5222 | 28.5222 | 22.3324 | 22.3324
31.5758 | 28.5173 | 28.5173 | 22.3316 | 22.3316
31.6358 | 28.5125 | 28.5125 | 22.3307 | 22.3307
31.6958 | 28.5078 | 28.5078 | 22.3298 | 22.3298
31.7559 | 28.5031 | 28.5031 | 22.329 | 22.329
31.8159 | 28.4984 | 28.4984 | 22.3282 | 22.3282
31.8759 | 28.4938 | 28.4938 | 22.3273 | 22.3273
31.936 | 28.4892 | 28.4892 | 22.3265 | 22.3265
31.996 | 28.4846 | 28.4846 | 22.3257 | 22.3257
32.056 | 28.4801 | 28.4801 | 22.3249 | 22.3249
32.1161 | 28.4756 | 28.4756 | 22.3241 | 22.3241
32.1761 | 28.4711 | 28.4711 | 22.3234 | 22.3234
32.2361 | 28.4667 | 28.4667 | 22.3226 | 22.3226
32.2961 | 28.4624 | 28.4624 | 22.3219 | 22.3219
32.3562 | 28.458 | 28.458 | 22.3211 | 22.3211
32.4162 | 28.4537 | 28.4537 | 22.3204 | 22.3204
32.4762 | 28.4494 | 28.4494 | 22.3196 | 22.3196
32.5363 | 28.4452 | 28.4452 | 22.3189 | 22.3189
32.5963 | 28.441 | 28.441 | 22.3182 | 22.3182
32.6563 | 28.4368 | 28.4368 | 22.3175 | 22.3175
32.7164 | 28.4327 | 28.4327 | 22.3168 | 22.3168
32.7764 | 28.4286 | 28.4286 | 22.3161 | 22.3161
32.8364 | 28.4246 | 28.4246 | 22.3155 | 22.3155
32.8964 | 28.4205 | 28.4205 | 22.3148 | 22.3148
32.9565 | 28.4165 | 28.4165 | 22.3141 | 22.3141
33.0165 | 28.4126 | 28.4126 | 22.3135 | 22.3135
33.0765 | 28.4086 | 28.4086 | 22.3129 | 22.3129
33.1366 | 28.4047 | 28.4047 | 22.3122 | 22.3122
33.1966 | 28.4009 | 28.4009 | 22.3116 | 22.3116
33.2566 | 28.397 | 28.397 | 22.311 | 22.311
33.3167 | 28.3932 | 28.3932 | 22.3104 | 22.3104
33.3767 | 28.3895 | 28.3895 | 22.3098 | 22.3098
33.4367 | 28.3857 | 28.3857 | 22.3092 | 22.3092
33.4967 | 28.382 | 28.382 | 22.3086 | 22.3086
33.5568 | 28.3783 | 28.3783 | 22.308 | 22.308
33.6168 | 28.3747 | 28.3747 | 22.3074 | 22.3074
33.6768 | 28.3711 | 28.3711 | 22.3069 | 22.3069
33.7369 | 28.3675 | 28.3675 | 22.3063 | 22.3063
33.7969 | 28.3639 | 28.3639 | 22.3057 | 22.3057
33.8569 | 28.3604 | 28.3604 | 22.3052 | 22.3052
33.917 | 28.3569 | 28.3569 | 22.3047 | 22.3047
33.977 | 28.3534 | 28.3534 | 22.3041 | 22.3041
34.037 | 28.35 | 28.35 | 22.3036 | 22.3036
34.097 | 28.3466 | 28.3466 | 22.3031 | 22.3031
34.1571 | 28.3432 | 28.3432 | 22.3026 | 22.3026
34.2171 | 28.3398 | 28.3398 | 22.3021 | 22.3021
34.2771 | 28.3365 | 28.3365 | 22.3016 | 22.3016
34.3372 | 28.3332 | 28.3332 | 22.3011 | 22.3011
34.3972 | 28.3299 | 28.3299 | 22.3006 | 22.3006
34.4572 | 28.3267 | 28.3267 | 22.3001 | 22.3001
34.5173 | 28.3235 | 28.3235 | 22.2996 | 22.2996
34.5773 | 28.3203 | 28.3203 | 22.2991 | 22.2991
34.6373 | 28.3171 | 28.3171 | 22.2987 | 22.2987
34.6973 | 28.314 | 28.314 | 22.2982 | 22.2982
34.7574 | 28.3108 | 28.3108 | 22.2978 | 22.2978
34.8174 | 28.3078 | 28.3078 | 22.2973 | 22.2973
34.8774 | 28.3047 | 28.3047 | 22.2969 | 22.2969
34.9375 | 28.3017 | 28.3017 | 22.2965 | 22.2965
34.9975 | 28.2986 | 28.2986 | 22.296 | 22.296
35.0575 | 28.2957 | 28.2957 | 22.2956 | 22.2956
35.1176 | 28.2927 | 28.2927 | 22.2952 | 22.2952
35.1776 | 28.2898 | 28.2898 | 22.2948 | 22.2948
35.2376 | 28.2868 | 28.2868 | 22.2944 | 22.2944
35.2976 | 28.284 | 28.284 | 22.2939 | 22.2939
35.3577 | 28.2811 | 28.2811 | 22.2935 | 22.2935
35.4177 | 28.2783 | 28.2783 | 22.2932 | 22.2932
35.4777 | 28.2754 | 28.2754 | 22.2928 | 22.2928
35.5378 | 28.2726 | 28.2726 | 22.2924 | 22.2924
35.5978 | 28.2699 | 28.2699 | 22.292 | 22.292
35.6578 | 28.2671 | 28.2671 | 22.2916 | 22.2916
35.7179 | 28.2644 | 28.2644 | 22.2913 | 22.2913
35.7779 | 28.2617 | 28.2617 | 22.2909 | 22.2909
35.8379 | 28.259 | 28.259 | 22.2905 | 22.2905
35.8979 | 28.2564 | 28.2564 | 22.2902 | 22.2902
35.958 | 28.2537 | 28.2537 | 22.2898 | 22.2898
36.018 | 28.2511 | 28.2511 | 22.2895 | 22.2895
36.078 | 28.2485 | 28.2485 | 22.2891 | 22.2891
36.1381 | 28.246 | 28.246 | 22.2888 | 22.2888
36.1981 | 28.2434 | 28.2434 | 22.2885 | 22.2885
36.2581 | 28.2409 | 28.2409 | 22.2881 | 22.2881
36.3182 | 28.2384 | 28.2384 | 22.2878 | 22.2878
36.3782 | 28.2359 | 28.2359 | 22.2875 | 22.2875
36.4382 | 28.2334 | 28.2334 | 22.2872 | 22.2872
36.4982 | 28.231 | 28.231 | 22.2868 | 22.2868
36.5583 | 28.2286 | 28.2286 | 22.2865 | 22.2865
36.6183 | 28.2262 | 28.2262 | 22.2862 | 22.2862
36.6783 | 28.2238 | 28.2238 | 22.2859 | 22.2859
36.7384 | 28.2214 | 28.2214 | 22.2856 | 22.2856
36.7984 | 28.2191 | 28.2191 | 22.2853 | 22.2853
36.8584 | 28.2168 | 28.2168 | 22.285 | 22.285
36.9185 | 28.2145 | 28.2145 | 22.2847 | 22.2847
36.9785 | 28.2122 | 28.2122 | 22.2845 | 22.2845
37.0385 | 28.2099 | 28.2099 | 22.2842 | 22.2842
37.0985 | 28.2077 | 28.2077 | 22.2839 | 22.2839
37.1586 | 28.2054 | 28.2054 | 22.2836 | 22.2836
37.2186 | 28.2032 | 28.2032 | 22.2834 | 22.2834
37.2786 | 28.201 | 28.201 | 22.2831 | 22.2831
37.3387 | 28.1989 | 28.1989 | 22.2828 | 22.2828
37.3987 | 28.1967 | 28.1967 | 22.2826 | 22.2826
37.4587 | 28.1946 | 28.1946 | 22.2823 | 22.2823
37.5188 | 28.1925 | 28.1925 | 22.2821 | 22.2821
37.5788 | 28.1904 | 28.1904 | 22.2818 | 22.2818
37.6388 | 28.1883 | 28.1883 | 22.2816 | 22.2816
37.6988 | 28.1862 | 28.1862 | 22.2813 | 22.2813
37.7589 | 28.1842 | 28.1842 | 22.2811 | 22.2811
37.8189 | 28.1821 | 28.1821 | 22.2808 | 22.2808
37.8789 | 28.1801 | 28.1801 | 22.2806 | 22.2806
37.939 | 28.1781 | 28.1781 | 22.2804 | 22.2804
37.999 | 28.1761 | 28.1761 | 22.2801 | 22.2801
38.059 | 28.1742 | 28.1742 | 22.2799 | 22.2799
38.1191 | 28.1722 | 28.1722 | 22.2797 | 22.2797
38.1791 | 28.1703 | 28.1703 | 22.2795 | 22.2795
38.2391 | 28.1684 | 28.1684 | 22.2793 | 22.2793
38.2991 | 28.1665 | 28.1665 | 22.279 | 22.279
38.3592 | 28.1646 | 28.1646 | 22.2788 | 22.2788
38.4192 | 28.1627 | 28.1627 | 22.2786 | 22.2786
38.4792 | 28.1609 | 28.1609 | 22.2784 | 22.2784
38.5393 | 28.1591 | 28.1591 | 22.2782 | 22.2782
38.5993 | 28.1572 | 28.1572 | 22.278 | 22.278
38.6593 | 28.1554 | 28.1554 | 22.2778 | 22.2778
38.7194 | 28.1536 | 28.1536 | 22.2776 | 22.2776
38.7794 | 28.1519 | 28.1519 | 22.2774 | 22.2774
38.8394 | 28.1501 | 28.1501 | 22.2772 | 22.2772
38.8994 | 28.1484 | 28.1484 | 22.277 | 22.277
38.9595 | 28.1466 | 28.1466 | 22.2769 | 22.2769
39.0195 | 28.1449 | 28.1449 | 22.2767 | 22.2767
39.0795 | 28.1432 | 28.1432 | 22.2765 | 22.2765
39.1396 | 28.1415 | 28.1415 | 22.2763 | 22.2763
39.1996 | 28.1399 | 28.1399 | 22.2761 | 22.2761
39.2596 | 28.1382 | 28.1382 | 22.276 | 22.276
39.3197 | 28.1366 | 28.1366 | 22.2758 | 22.2758
39.3797 | 28.1349 | 28.1349 | 22.2756 | 22.2756
39.4397 | 28.1333 | 28.1333 | 22.2754 | 22.2754
39.4997 | 28.1317 | 28.1317 | 22.2753 | 22.2753
39.5598 | 28.1301 | 28.1301 | 22.2751 | 22.2751
39.6198 | 28.1286 | 28.1286 | 22.2749 | 22.2749
39.6798 | 28.127 | 28.127 | 22.2748 | 22.2748
39.7399 | 28.1254 | 28.1254 | 22.2746 | 22.2746
39.7999 | 28.1239 | 28.1239 | 22.2745 | 22.2745
39.8599 | 28.1224 | 28.1224 | 22.2743 | 22.2743
39.92 | 28.1209 | 28.1209 | 22.2742 | 22.2742
39.98 | 28.1194 | 28.1194 | 22.274 | 22.274
40.04 | 28.1179 | 28.1179 | 22.2739 | 22.2739
40.1001 | 28.1164 | 28.1164 | 22.2737 | 22.2737
40.1601 | 28.115 | 28.115 | 22.2736 | 22.2736
40.2201 | 28.1135 | 28.1135 | 22.2734 | 22.2734
40.2801 | 28.1121 | 28.1121 | 22.2733 | 22.2733
40.3402 | 28.1107 | 28.1107 | 22.2731 | 22.2731
40.4002 | 28.1093 | 28.1093 | 22.273 | 22.273
40.4602 | 28.1079 | 28.1079 | 22.2729 | 22.2729
40.5203 | 28.1065 | 28.1065 | 22.2727 | 22.2727
40.5803 | 28.1051 | 28.1051 | 22.2726 | 22.2726
40.6403 | 28.1037 | 28.1037 | 22.2725 | 22.2725
40.7004 | 28.1024 | 28.1024 | 22.2723 | 22.2723
40.7604 | 28.101 | 28.101 | 22.2722 | 22.2722
40.8204 | 28.0997 | 28.0997 | 22.2721 | 22.2721
40.8804 | 28.0984 | 28.0984 | 22.272 | 22.272
40.9405 | 28.0971 | 28.0971 | 22.2718 | 22.2718
41.0005 | 28.0958 | 28.0958 | 22.2717 | 22.2717
41.0605 | 28.0945 | 28.0945 | 22.2716 | 22.2716
41.1206 | 28.0932 | 28.0932 | 22.2715 | 22.2715
41.1806 | 28.092 | 28.092 | 22.2714 | 22.2714
41.2406 | 28.0907 | 28.0907 | 22.2713 | 22.2713
41.3007 | 28.0895 | 28.0895 | 22.2711 | 22.2711
41.3607 | 28.0882 | 28.0882 | 22.271 | 22.271
41.4207 | 28.087 | 28.087 | 22.2709 | 22.2709
41.4807 | 28.0858 | 28.0858 | 22.2708 | 22.2708
41.5408 | 28.0846 | 28.0846 | 22.2707 | 22.2707
41.6008 | 28.0834 | 28.0834 | 22.2706 | 22.2706
41.6608 | 28.0822 | 28.0822 | 22.2705 | 22.2705
41.7209 | 28.0811 | 28.0811 | 22.2704 | 22.2704
41.7809 | 28.0799 | 28.0799 | 22.2703 | 22.2703
41.8409 | 28.0788 | 28.0788 | 22.2702 | 22.2702
41.901 | 28.0776 | 28.0776 | 22.2701 | 22.2701
41.961 | 28.0765 | 28.0765 | 22.27 | 22.27
42.021 | 28.0754 | 28.0754 | 22.2699 | 22.2699
42.081 | 28.0742 | 28.0742 | 22.2698 | 22.2698
42.1411 | 28.0731 | 28.0731 | 22.2697 | 22.2697
42.2011 | 28.072 | 28.072 | 22.2696 | 22.2696
42.2611 | 28.071 | 28.071 | 22.2695 | 22.2695
42.3212 | 28.0699 | 28.0699 | 22.2694 | 22.2694
42.3812 | 28.0688 | 28.0688 | 22.2693 | 22.2693
42.4412 | 28.0678 | 28.0678 | 22.2692 | 22.2692
42.5013 | 28.0667 | 28.0667 | 22.2691 | 22.2691
42.5613 | 28.0657 | 28.0657 | 22.2691 | 22.2691
42.6213 | 28.0647 | 28.0647 | 22.269 | 22.269
42.6813 | 28.0636 | 28.0636 | 22.2689 | 22.2689
42.7414 | 28.0626 | 28.0626 | 22.2688 | 22.2688
42.8014 | 28.0616 | 28.0616 | 22.2687 | 22.2687
42.8614 | 28.0606 | 28.0606 | 22.2686 | 22.2686
42.9215 | 28.0596 | 28.0596 | 22.2686 | 22.2686
42.9815 | 28.0587 | 28.0587 | 22.2685 | 22.2685
43.0415 | 28.0577 | 28.0577 | 22.2684 | 22.2684
43.1016 | 28.0567 | 28.0567 | 22.2683 | 22.2683
43.1616 | 28.0558 | 28.0558 | 22.2683 | 22.2683
43.2216 | 28.0548 | 28.0548 | 22.2682 | 22.2682
43.2816 | 28.0539 | 28.0539 | 22.2681 | 22.2681
43.3417 | 28.053 | 28.053 | 22.268 | 22.268
43.4017 | 28.052 | 28.052 | 22.268 | 22.268
43.4617 | 28.0511 | 28.0511 | 22.2679 | 22.2679
43.5218 | 28.0502 | 28.0502 | 22.2678 | 22.2678
43.5818 | 28.0493 | 28.0493 | 22.2677 | 22.2677
43.6418 | 28.0484 | 28.0484 | 22.2677 | 22.2677
43.7019 | 28.0475 | 28.0475 | 22.2676 | 22.2676
43.7619 | 28.0467 | 28.0467 | 22.2675 | 22.2675
43.8219 | 28.0458 | 28.0458 | 22.2675 | 22.2675
43.8819 | 28.0449 | 28.0449 | 22.2674 | 22.2674
43.942 | 28.0441 | 28.0441 | 22.2673 | 22.2673
44.002 | 28.0432 | 28.0432 | 22.2673 | 22.2673
44.062 | 28.0424 | 28.0424 | 22.2672 | 22.2672
44.1221 | 28.0416 | 28.0416 | 22.2672 | 22.2672
44.1821 | 28.0407 | 28.0407 | 22.2671 | 22.2671
44.2421 | 28.0399 | 28.0399 | 22.267 | 22.267
44.3022 | 28.0391 | 28.0391 | 22.267 | 22.267
44.3622 | 28.0383 | 28.0383 | 22.2669 | 22.2669
44.4222 | 28.0375 | 28.0375 | 22.2669 | 22.2669
44.4822 | 28.0367 | 28.0367 | 22.2668 | 22.2668
44.5423 | 28.0359 | 28.0359 | 22.2667 | 22.2667
44.6023 | 28.0352 | 28.0352 | 22.2667 | 22.2667
44.6623 | 28.0344 | 28.0344 | 22.2666 | 22.2666
44.7224 | 28.0336 | 28.0336 | 22.2666 | 22.2666
44.7824 | 28.0329 | 28.0329 | 22.2665 | 22.2665
44.8424 | 28.0321 | 28.0321 | 22.2665 | 22.2665
44.9025 | 28.0314 | 28.0314 | 22.2664 | 22.2664
44.9625 | 28.0306 | 28.0306 | 22.2664 | 22.2664
45.0225 | 28.0299 | 28.0299 | 22.2663 | 22.2663
45.0825 | 28.0292 | 28.0292 | 22.2663 | 22.2663
45.1426 | 28.0285 | 28.0285 | 22.2662 | 22.2662
45.2026 | 28.0277 | 28.0277 | 22.2662 | 22.2662
45.2626 | 28.027 | 28.027 | 22.2661 | 22.2661
45.3227 | 28.0263 | 28.0263 | 22.2661 | 22.2661
45.3827 | 28.0256 | 28.0256 | 22.266 | 22.266
45.4427 | 28.0249 | 28.0249 | 22.266 | 22.266
45.5028 | 28.0243 | 28.0243 | 22.2659 | 22.2659
45.5628 | 28.0236 | 28.0236 | 22.2659 | 22.2659
45.6228 | 28.0229 | 28.0229 | 22.2658 | 22.2658
45.6828 | 28.0222 | 28.0222 | 22.2658 | 22.2658
45.7429 | 28.0216 | 28.0216 | 22.2657 | 22.2657
45.8029 | 28.0209 | 28.0209 | 22.2657 | 22.2657
45.8629 | 28.0203 | 28.0203 | 22.2657 | 22.2657
45.923 | 28.0196 | 28.0196 | 22.2656 | 22.2656
45.983 | 28.019 | 28.019 | 22.2656 | 22.2656
46.043 | 28.0184 | 28.0184 | 22.2655 | 22.2655
46.1031 | 28.0177 | 28.0177 | 22.2655 | 22.2655
46.1631 | 28.0171 | 28.0171 | 22.2655 | 22.2655
46.2231 | 28.0165 | 28.0165 | 22.2654 | 22.2654
46.2831 | 28.0159 | 28.0159 | 22.2654 | 22.2654
46.3432 | 28.0153 | 28.0153 | 22.2653 | 22.2653
46.4032 | 28.0147 | 28.0147 | 22.2653 | 22.2653
46.4632 | 28.0141 | 28.0141 | 22.2653 | 22.2653
46.5233 | 28.0135 | 28.0135 | 22.2652 | 22.2652
46.5833 | 28.0129 | 28.0129 | 22.2652 | 22.2652
46.6433 | 28.0123 | 28.0123 | 22.2652 | 22.2652
46.7034 | 28.0117 | 28.0117 | 22.2651 | 22.2651
46.7634 | 28.0112 | 28.0112 | 22.2651 | 22.2651
46.8234 | 28.0106 | 28.0106 | 22.265 | 22.265
46.8834 | 28.01 | 28.01 | 22.265 | 22.265
46.9435 | 28.0095 | 28.0095 | 22.265 | 22.265
47.0035 | 28.0089 | 28.0089 | 22.2649 | 22.2649
47.0635 | 28.0084 | 28.0084 | 22.2649 | 22.2649
47.1236 | 28.0079 | 28.0079 | 22.2649 | 22.2649
47.1836 | 28.0073 | 28.0073 | 22.2648 | 22.2648
47.2436 | 28.0068 | 28.0068 | 22.2648 | 22.2648
47.3037 | 28.0063 | 28.0063 | 22.2648 | 22.2648
47.3637 | 28.0057 | 28.0057 | 22.2648 | 22.2648
47.4237 | 28.0052 | 28.0052 | 22.2647 | 22.2647
47.4837 | 28.0047 | 28.0047 | 22.2647 | 22.2647
47.5438 | 28.0042 | 28.0042 | 22.2647 | 22.2647
47.6038 | 28.0037 | 28.0037 | 22.2646 | 22.2646
47.6638 | 28.0032 | 28.0032 | 22.2646 | 22.2646
47.7239 | 28.0027 | 28.0027 | 22.2646 | 22.2646
47.7839 | 28.0022 | 28.0022 | 22.2645 | 22.2645
47.8439 | 28.0017 | 28.0017 | 22.2645 | 22.2645
47.904 | 28.0012 | 28.0012 | 22.2645 | 22.2645
47.964 | 28.0007 | 28.0007 | 22.2645 | 22.2645
48.024 | 28.0002 | 28.0002 | 22.2644 | 22.2644
48.084 | 27.9998 | 27.9998 | 22.2644 | 22.2644
48.1441 | 27.9993 | 27.9993 | 22.2644 | 22.2644
48.2041 | 27.9988 | 27.9988 | 22.2644 | 22.2644
48.2641 | 27.9984 | 27.9984 | 22.2643 | 22.2643
48.3242 | 27.9979 | 27.9979 | 22.2643 | 22.2643
48.3842 | 27.9975 | 27.9975 | 22.2643 | 22.2643
48.4442 | 27.997 | 27.997 | 22.2643 | 22.2643
48.5043 | 27.9966 | 27.9966 | 22.2642 | 22.2642
48.5643 | 27.9961 | 27.9961 | 22.2642 | 22.2642
48.6243 | 27.9957 | 27.9957 | 22.2642 | 22.2642
48.6843 | 27.9953 | 27.9953 | 22.2642 | 22.2642
48.7444 | 27.9948 | 27.9948 | 22.2641 | 22.2641
48.8044 | 27.9944 | 27.9944 | 22.2641 | 22.2641
48.8644 | 27.994 | 27.994 | 22.2641 | 22.2641
48.9245 | 27.9936 | 27.9936 | 22.2641 | 22.2641
48.9845 | 27.9931 | 27.9931 | 22.2641 | 22.2641
49.0445 | 27.9927 | 27.9927 | 22.264 | 22.264
49.1046 | 27.9923 | 27.9923 | 22.264 | 22.264
49.1646 | 27.9919 | 27.9919 | 22.264 | 22.264
49.2246 | 27.9915 | 27.9915 | 22.264 | 22.264
49.2846 | 27.9911 | 27.9911 | 22.2639 | 22.2639
49.3447 | 27.9907 | 27.9907 | 22.2639 | 22.2639
49.4047 | 27.9903 | 27.9903 | 22.2639 | 22.2639
49.4647 | 27.9899 | 27.9899 | 22.2639 | 22.2639
49.5248 | 27.9896 | 27.9896 | 22.2639 | 22.2639
49.5848 | 27.9892 | 27.9892 | 22.2638 | 22.2638
49.6448 | 27.9888 | 27.9888 | 22.2638 | 22.2638
49.7049 | 27.9884 | 27.9884 | 22.2638 | 22.2638
49.7649 | 27.9881 | 27.9881 | 22.2638 | 22.2638
49.8249 | 27.9877 | 27.9877 | 22.2638 | 22.2638
49.8849 | 27.9873 | 27.9873 | 22.2638 | 22.2638
49.945 | 27.987 | 27.987 | 22.2637 | 22.2637
50.005 | 27.9866 | 27.9866 | 22.2637 | 22.2637
50.065 | 27.9862 | 27.9862 | 22.2637 | 22.2637
50.1251 | 27.9859 | 27.9859 | 22.2637 | 22.2637
50.1851 | 27.9855 | 27.9855 | 22.2637 | 22.2637
50.2451 | 27.9852 | 27.9852 | 22.2637 | 22.2637
50.3052 | 27.9848 | 27.9848 | 22.2636 | 22.2636
50.3652 | 27.9845 | 27.9845 | 22.2636 | 22.2636
50.4252 | 27.9842 | 27.9842 | 22.2636 | 22.2636
50.4852 | 27.9838 | 27.9838 | 22.2636 | 22.2636
50.5453 | 27.9835 | 27.9835 | 22.2636 | 22.2636
50.6053 | 27.9832 | 27.9832 | 22.2636 | 22.2636
50.6653 | 27.9828 | 27.9828 | 22.2635 | 22.2635
50.7254 | 27.9825 | 27.9825 | 22.2635 | 22.2635
50.7854 | 27.9822 | 27.9822 | 22.2635 | 22.2635
50.8454 | 27.9819 | 27.9819 | 22.2635 | 22.2635
50.9055 | 27.9816 | 27.9816 | 22.2635 | 22.2635
50.9655 | 27.9812 | 27.9812 | 22.2635 | 22.2635
51.0255 | 27.9809 | 27.9809 | 22.2635 | 22.2635
51.0855 | 27.9806 | 27.9806 | 22.2634 | 22.2634
51.1456 | 27.9803 | 27.9803 | 22.2634 | 22.2634
51.2056 | 27.98 | 27.98 | 22.2634 | 22.2634
51.2656 | 27.9797 | 27.9797 | 22.2634 | 22.2634
51.3257 | 27.9794 | 27.9794 | 22.2634 | 22.2634
51.3857 | 27.9791 | 27.9791 | 22.2634 | 22.2634
51.4457 | 27.9788 | 27.9788 | 22.2634 | 22.2634
51.5058 | 27.9785 | 27.9785 | 22.2633 | 22.2633
51.5658 | 27.9783 | 27.9783 | 22.2633 | 22.2633
51.6258 | 27.978 | 27.978 | 22.2633 | 22.2633
51.6858 | 27.9777 | 27.9777 | 22.2633 | 22.2633
51.7459 | 27.9774 | 27.9774 | 22.2633 | 22.2633
51.8059 | 27.9771 | 27.9771 | 22.2633 | 22.2633
51.8659 | 27.9769 | 27.9769 | 22.2633 | 22.2633
51.926 | 27.9766 | 27.9766 | 22.2633 | 22.2633
51.986 | 27.9763 | 27.9763 | 22.2633 | 22.2633
52.046 | 27.976 | 27.976 | 22.2632 | 22.2632
52.1061 | 27.9758 | 27.9758 | 22.2632 | 22.2632
52.1661 | 27.9755 | 27.9755 | 22.2632 | 22.2632
52.2261 | 27.9753 | 27.9753 | 22.2632 | 22.2632
52.2861 | 27.975 | 27.975 | 22.2632 | 22.2632
52.3462 | 27.9747 | 27.9747 | 22.2632 | 22.2632
52.4062 | 27.9745 | 27.9745 | 22.2632 | 22.2632
52.4662 | 27.9742 | 27.9742 | 22.2632 | 22.2632
52.5263 | 27.974 | 27.974 | 22.2632 | 22.2632
52.5863 | 27.9737 | 27.9737 | 22.2631 | 22.2631
52.6463 | 27.9735 | 27.9735 | 22.2631 | 22.2631
52.7064 | 27.9732 | 27.9732 | 22.2631 | 22.2631
52.7664 | 27.973 | 27.973 | 22.2631 | 22.2631
52.8264 | 27.9728 | 27.9728 | 22.2631 | 22.2631
52.8864 | 27.9725 | 27.9725 | 22.2631 | 22.2631
52.9465 | 27.9723 | 27.9723 | 22.2631 | 22.2631
53.0065 | 27.9721 | 27.9721 | 22.2631 | 22.2631
53.0665 | 27.9718 | 27.9718 | 22.2631 | 22.2631
53.1266 | 27.9716 | 27.9716 | 22.2631 | 22.2631
53.1866 | 27.9714 | 27.9714 | 22.2631 | 22.2631
53.2466 | 27.9711 | 27.9711 | 22.263 | 22.263
53.3067 | 27.9709 | 27.9709 | 22.263 | 22.263
53.3667 | 27.9707 | 27.9707 | 22.263 | 22.263
53.4267 | 27.9705 | 27.9705 | 22.263 | 22.263
53.4867 | 27.9703 | 27.9703 | 22.263 | 22.263
53.5468 | 27.97 | 27.97 | 22.263 | 22.263
53.6068 | 27.9698 | 27.9698 | 22.263 | 22.263
53.6668 | 27.9696 | 27.9696 | 22.263 | 22.263
53.7269 | 27.9694 | 27.9694 | 22.263 | 22.263
53.7869 | 27.9692 | 27.9692 | 22.263 | 22.263
53.8469 | 27.969 | 27.969 | 22.263 | 22.263
53.907 | 27.9688 | 27.9688 | 22.263 | 22.263
53.967 | 27.9686 | 27.9686 | 22.263 | 22.263
54.027 | 27.9684 | 27.9684 | 22.2629 | 22.2629
54.087 | 27.9682 | 27.9682 | 22.2629 | 22.2629
54.1471 | 27.968 | 27.968 | 22.2629 | 22.2629
54.2071 | 27.9678 | 27.9678 | 22.2629 | 22.2629
54.2671 | 27.9676 | 27.9676 | 22.2629 | 22.2629
54.3272 | 27.9674 | 27.9674 | 22.2629 | 22.2629
54.3872 | 27.9672 | 27.9672 | 22.2629 | 22.2629
54.4472 | 27.967 | 27.967 | 22.2629 | 22.2629
54.5073 | 27.9668 | 27.9668 | 22.2629 | 22.2629
54.5673 | 27.9666 | 27.9666 | 22.2629 | 22.2629
54.6273 | 27.9664 | 27.9664 | 22.2629 | 22.2629
54.6873 | 27.9663 | 27.9663 | 22.2629 | 22.2629
54.7474 | 27.9661 | 27.9661 | 22.2629 | 22.2629
54.8074 | 27.9659 | 27.9659 | 22.2629 | 22.2629
54.8674 | 27.9657 | 27.9657 | 22.2628 | 22.2628
54.9275 | 27.9655 | 27.9655 | 22.2628 | 22.2628
54.9875 | 27.9654 | 27.9654 | 22.2628 | 22.2628
55.0475 | 27.9652 | 27.9652 | 22.2628 | 22.2628
55.1076 | 27.965 | 27.965 | 22.2628 | 22.2628
55.1676 | 27.9649 | 27.9649 | 22.2628 | 22.2628
55.2276 | 27.9647 | 27.9647 | 22.2628 | 22.2628
55.2876 | 27.9645 | 27.9645 | 22.2628 | 22.2628
55.3477 | 27.9643 | 27.9643 | 22.2628 | 22.2628
55.4077 | 27.9642 | 27.9642 | 22.2628 | 22.2628
55.4677 | 27.964 | 27.964 | 22.2628 | 22.2628
55.5278 | 27.9639 | 27.9639 | 22.2628 | 22.2628
55.5878 | 27.9637 | 27.9637 | 22.2628 | 22.2628
55.6478 | 27.9635 | 27.9635 | 22.2628 | 22.2628
55.7079 | 27.9634 | 27.9634 | 22.2628 | 22.2628
55.7679 | 27.9632 | 27.9632 | 22.2628 | 22.2628
55.8279 | 27.9631 | 27.9631 | 22.2628 | 22.2628
55.8879 | 27.9629 | 27.9629 | 22.2628 | 22.2628
55.948 | 27.9628 | 27.9628 | 22.2628 | 22.2628
56.008 | 27.9626 | 27.9626 | 22.2627 | 22.2627
56.068 | 27.9624 | 27.9624 | 22.2627 | 22.2627
56.1281 | 27.9623 | 27.9623 | 22.2627 | 22.2627
56.1881 | 27.9622 | 27.9622 | 22.2627 | 22.2627
56.2481 | 27.962 | 27.962 | 22.2627 | 22.2627
56.3082 | 27.9619 | 27.9619 | 22.2627 | 22.2627
56.3682 | 27.9617 | 27.9617 | 22.2627 | 22.2627
56.4282 | 27.9616 | 27.9616 | 22.2627 | 22.2627
56.4882 | 27.9614 | 27.9614 | 22.2627 | 22.2627
56.5483 | 27.9613 | 27.9613 | 22.2627 | 22.2627
56.6083 | 27.9611 | 27.9611 | 22.2627 | 22.2627
56.6683 | 27.961 | 27.961 | 22.2627 | 22.2627
56.7284 | 27.9609 | 27.9609 | 22.2627 | 22.2627
56.7884 | 27.9607 | 27.9607 | 22.2627 | 22.2627
56.8484 | 27.9606 | 27.9606 | 22.2627 | 22.2627
56.9085 | 27.9605 | 27.9605 | 22.2627 | 22.2627
56.9685 | 27.9603 | 27.9603 | 22.2627 | 22.2627
57.0285 | 27.9602 | 27.9602 | 22.2627 | 22.2627
57.0885 | 27.9601 | 27.9601 | 22.2627 | 22.2627
57.1486 | 27.9599 | 27.9599 | 22.2627 | 22.2627
57.2086 | 27.9598 | 27.9598 | 22.2627 | 22.2627
57.2686 | 27.9597 | 27.9597 | 22.2627 | 22.2627
57.3287 | 27.9596 | 27.9596 | 22.2627 | 22.2627
57.3887 | 27.9594 | 27.9594 | 22.2627 | 22.2627
57.4487 | 27.9593 | 27.9593 | 22.2627 | 22.2627
57.5088 | 27.9592 | 27.9592 | 22.2626 | 22.2626
57.5688 | 27.9591 | 27.9591 | 22.2626 | 22.2626
57.6288 | 27.959 | 27.959 | 22.2626 | 22.2626
57.6888 | 27.9588 | 27.9588 | 22.2626 | 22.2626
57.7489 | 27.9587 | 27.9587 | 22.2626 | 22.2626
57.8089 | 27.9586 | 27.9586 | 22.2626 | 22.2626
57.8689 | 27.9585 | 27.9585 | 22.2626 | 22.2626
57.929 | 27.9584 | 27.9584 | 22.2626 | 22.2626
57.989 | 27.9583 | 27.9583 | 22.2626 | 22.2626
58.049 | 27.9581 | 27.9581 | 22.2626 | 22.2626
58.1091 | 27.958 | 27.958 | 22.2626 | 22.2626
58.1691 | 27.9579 | 27.9579 | 22.2626 | 22.2626
58.2291 | 27.9578 | 27.9578 | 22.2626 | 22.2626
58.2891 | 27.9577 | 27.9577 | 22.2626 | 22.2626
58.3492 | 27.9576 | 27.9576 | 22.2626 | 22.2626
58.4092 | 27.9575 | 27.9575 | 22.2626 | 22.2626
58.4692 | 27.9574 | 27.9574 | 22.2626 | 22.2626
58.5293 | 27.9573 | 27.9573 | 22.2626 | 22.2626
58.5893 | 27.9572 | 27.9572 | 22.2626 | 22.2626
58.6493 | 27.9571 | 27.9571 | 22.2626 | 22.2626
58.7094 | 27.957 | 27.957 | 22.2626 | 22.2626
58.7694 | 27.9569 | 27.9569 | 22.2626 | 22.2626
58.8294 | 27.9568 | 27.9568 | 22.2626 | 22.2626
58.8894 | 27.9567 | 27.9567 | 22.2626 | 22.2626
58.9495 | 27.9566 | 27.9566 | 22.2626 | 22.2626
59.0095 | 27.9565 | 27.9565 | 22.2626 | 22.2626
59.0695 | 27.9564 | 27.9564 | 22.2626 | 22.2626
59.1296 | 27.9563 | 27.9563 | 22.2626 | 22.2626
59.1896 | 27.9562 | 27.9562 | 22.2626 | 22.2626
59.2496 | 27.9561 | 27.9561 | 22.2626 | 22.2626
59.3097 | 27.956 | 27.956 | 22.2626 | 22.2626
59.3697 | 27.9559 | 27.9559 | 22.2626 | 22.2626
59.4297 | 27.9558 | 27.9558 | 22.2626 | 22.2626
59.4897 | 27.9557 | 27.9557 | 22.2626 | 22.2626
59.5498 | 27.9556 | 27.9556 | 22.2626 | 22.2626
59.6098 | 27.9555 | 27.9555 | 22.2626 | 22.2626
59.6698 | 27.9554 | 27.9554 | 22.2625 | 22.2625
59.7299 | 27.9553 | 27.9553 | 22.2625 | 22.2625
59.7899 | 27.9552 | 27.9552 | 22.2625 | 22.2625
59.8499 | 27.9552 | 27.9552 | 22.2625 | 22.2625
59.91 | 27.9551 | 27.9551 | 22.2625 | 22.2625
59.97 | 27.955 | 27.955 | 22.2625 | 22.2625
60.03 | 27.9549 | 27.9549 | 22.2625 | 22.2625
60.09 | 27.9548 | 27.9548 | 22.2625 | 22.2625
60.1501 | 27.9547 | 27.9547 | 22.2625 | 22.2625
60.2101 | 27.9546 | 27.9546 | 22.2625 | 22.2625
60.2701 | 27.9546 | 27.9546 | 22.2625 | 22.2625
60.3302 | 27.9545 | 27.9545 | 22.2625 | 22.2625
60.3902 | 27.9544 | 27.9544 | 22.2625 | 22.2625
60.4502 | 27.9543 | 27.9543 | 22.2625 | 22.2625
60.5103 | 27.9542 | 27.9542 | 22.2625 | 22.2625
60.5703 | 27.9542 | 27.9542 | 22.2625 | 22.2625
60.6303 | 27.9541 | 27.9541 | 22.2625 | 22.2625
60.6903 | 27.954 | 27.954 | 22.2625 | 22.2625
60.7504 | 27.9539 | 27.9539 | 22.2625 | 22.2625
60.8104 | 27.9539 | 27.9539 | 22.2625 | 22.2625
60.8704 | 27.9538 | 27.9538 | 22.2625 | 22.2625
60.9305 | 27.9537 | 27.9537 | 22.2625 | 22.2625
60.9905 | 27.9536 | 27.9536 | 22.2625 | 22.2625
61.0505 | 27.9536 | 27.9536 | 22.2625 | 22.2625
61.1106 | 27.9535 | 27.9535 | 22.2625 | 22.2625
61.1706 | 27.9534 | 27.9534 | 22.2625 | 22.2625
61.2306 | 27.9533 | 27.9533 | 22.2625 | 22.2625
61.2906 | 27.9533 | 27.9533 | 22.2625 | 22.2625
61.3507 | 27.9532 | 27.9532 | 22.2625 | 22.2625
61.4107 | 27.9531 | 27.9531 | 22.2625 | 22.2625
61.4707 | 27.9531 | 27.9531 | 22.2625 | 22.2625
61.5308 | 27.953 | 27.953 | 22.2625 | 22.2625
61.5908 | 27.9529 | 27.9529 | 22.2625 | 22.2625
61.6508 | 27.9529 | 27.9529 | 22.2625 | 22.2625
61.7109 | 27.9528 | 27.9528 | 22.2625 | 22.2625
61.7709 | 27.9527 | 27.9527 | 22.2625 | 22.2625
61.8309 | 27.9527 | 27.9527 | 22.2625 | 22.2625
61.8909 | 27.9526 | 27.9526 | 22.2625 | 22.2625
61.951 | 27.9525 | 27.9525 | 22.2625 | 22.2625
62.011 | 27.9525 | 27.9525 | 22.2625 | 22.2625
62.071 | 27.9524 | 27.9524 | 22.2625 | 22.2625
62.1311 | 27.9523 | 27.9523 | 22.2625 | 22.2625
62.1911 | 27.9523 | 27.9523 | 22.2625 | 22.2625
62.2511 | 27.9522 | 27.9522 | 22.2625 | 22.2625
62.3112 | 27.9521 | 27.9521 | 22.2625 | 22.2625
62.3712 | 27.9521 | 27.9521 | 22.2625 | 22.2625
62.4312 | 27.952 | 27.952 | 22.2625 | 22.2625
62.4912 | 27.952 | 27.952 | 22.2625 | 22.2625
62.5513 | 27.9519 | 27.9519 | 22.2625 | 22.2625
62.6113 | 27.9518 | 27.9518 | 22.2625 | 22.2625
62.6713 | 27.9518 | 27.9518 | 22.2625 | 22.2625
62.7314 | 27.9517 | 27.9517 | 22.2625 | 22.2625
62.7914 | 27.9517 | 27.9517 | 22.2625 | 22.2625
62.8514 | 27.9516 | 27.9516 | 22.2625 | 22.2625
62.9115 | 27.9516 | 27.9516 | 22.2625 | 22.2625
62.9715 | 27.9515 | 27.9515 | 22.2625 | 22.2625
63.0315 | 27.9514 | 27.9514 | 22.2625 | 22.2625
63.0915 | 27.9514 | 27.9514 | 22.2625 | 22.2625
63.1516 | 27.9513 | 27.9513 | 22.2625 | 22.2625
63.2116 | 27.9513 | 27.9513 | 22.2625 | 22.2625
63.2716 | 27.9512 | 27.9512 | 22.2625 | 22.2625
63.3317 | 27.9512 | 27.9512 | 22.2625 | 22.2625
63.3917 | 27.9511 | 27.9511 | 22.2625 | 22.2625
63.4517 | 27.9511 | 27.9511 | 22.2625 | 22.2625
63.5118 | 27.951 | 27.951 | 22.2625 | 22.2625
63.5718 | 27.951 | 27.951 | 22.2625 | 22.2625
63.6318 | 27.9509 | 27.9509 | 22.2625 | 22.2625
63.6918 | 27.9509 | 27.9509 | 22.2625 | 22.2625
63.7519 | 27.9508 | 27.9508 | 22.2625 | 22.2625
63.8119 | 27.9508 | 27.9508 | 22.2625 | 22.2625
63.8719 | 27.9507 | 27.9507 | 22.2625 | 22.2625
63.932 | 27.9507 | 27.9507 | 22.2625 | 22.2625
63.992 | 27.9506 | 27.9506 | 22.2625 | 22.2625
64.052 | 27.9506 | 27.9506 | 22.2624 | 22.2624
64.1121 | 27.9505 | 27.9505 | 22.2624 | 22.2624
64.1721 | 27.9505 | 27.9505 | 22.2624 | 22.2624
64.2321 | 27.9504 | 27.9504 | 22.2624 | 22.2624
64.2921 | 27.9504 | 27.9504 | 22.2624 | 22.2624
64.3522 | 27.9503 | 27.9503 | 22.2624 | 22.2624
64.4122 | 27.9503 | 27.9503 | 22.2624 | 22.2624
64.4722 | 27.9503 | 27.9503 | 22.2624 | 22.2624
64.5323 | 27.9502 | 27.9502 | 22.2624 | 22.2624
64.5923 | 27.9502 | 27.9502 | 22.2624 | 22.2624
64.6523 | 27.9501 | 27.9501 | 22.2624 | 22.2624
64.7124 | 27.9501 | 27.9501 | 22.2624 | 22.2624
64.7724 | 27.95 | 27.95 | 22.2624 | 22.2624
64.8324 | 27.95 | 27.95 | 22.2624 | 22.2624
64.8924 | 27.9499 | 27.9499 | 22.2624 | 22.2624
64.9525 | 27.9499 | 27.9499 | 22.2624 | 22.2624
65.0125 | 27.9499 | 27.9499 | 22.2624 | 22.2624
65.0725 | 27.9498 | 27.9498 | 22.2624 | 22.2624
65.1326 | 27.9498 | 27.9498 | 22.2624 | 22.2624
65.1926 | 27.9497 | 27.9497 | 22.2624 | 22.2624
65.2526 | 27.9497 | 27.9497 | 22.2624 | 22.2624
65.3127 | 27.9497 | 27.9497 | 22.2624 | 22.2624
65.3727 | 27.9496 | 27.9496 | 22.2624 | 22.2624
65.4327 | 27.9496 | 27.9496 | 22.2624 | 22.2624
65.4927 | 27.9495 | 27.9495 | 22.2624 | 22.2624
65.5528 | 27.9495 | 27.9495 | 22.2624 | 22.2624
65.6128 | 27.9495 | 27.9495 | 22.2624 | 22.2624
65.6728 | 27.9494 | 27.9494 | 22.2624 | 22.2624
65.7329 | 27.9494 | 27.9494 | 22.2624 | 22.2624
65.7929 | 27.9494 | 27.9494 | 22.2624 | 22.2624
65.8529 | 27.9493 | 27.9493 | 22.2624 | 22.2624
65.913 | 27.9493 | 27.9493 | 22.2624 | 22.2624
65.973 | 27.9492 | 27.9492 | 22.2624 | 22.2624
66.033 | 27.9492 | 27.9492 | 22.2624 | 22.2624
66.093 | 27.9492 | 27.9492 | 22.2624 | 22.2624
66.1531 | 27.9491 | 27.9491 | 22.2624 | 22.2624
66.2131 | 27.9491 | 27.9491 | 22.2624 | 22.2624
66.2731 | 27.9491 | 27.9491 | 22.2624 | 22.2624
66.3332 | 27.949 | 27.949 | 22.2624 | 22.2624
66.3932 | 27.949 | 27.949 | 22.2624 | 22.2624
66.4532 | 27.949 | 27.949 | 22.2624 | 22.2624
66.5133 | 27.9489 | 27.9489 | 22.2624 | 22.2624
66.5733 | 27.9489 | 27.9489 | 22.2624 | 22.2624
66.6333 | 27.9489 | 27.9489 | 22.2624 | 22.2624
66.6933 | 27.9488 | 27.9488 | 22.2624 | 22.2624
66.7534 | 27.9488 | 27.9488 | 22.2624 | 22.2624
66.8134 | 27.9488 | 27.9488 | 22.2624 | 22.2624
66.8734 | 27.9487 | 27.9487 | 22.2624 | 22.2624
66.9335 | 27.9487 | 27.9487 | 22.2624 | 22.2624
66.9935 | 27.9487 | 27.9487 | 22.2624 | 22.2624
67.0535 | 27.9486 | 27.9486 | 22.2624 | 22.2624
67.1136 | 27.9486 | 27.9486 | 22.2624 | 22.2624
67.1736 | 27.9486 | 27.9486 | 22.2624 | 22.2624
67.2336 | 27.9486 | 27.9486 | 22.2624 | 22.2624
67.2936 | 27.9485 | 27.9485 | 22.2624 | 22.2624
67.3537 | 27.9485 | 27.9485 | 22.2624 | 22.2624
67.4137 | 27.9485 | 27.9485 | 22.2624 | 22.2624
67.4737 | 27.9484 | 27.9484 | 22.2624 | 22.2624
67.5338 | 27.9484 | 27.9484 | 22.2624 | 22.2624
67.5938 | 27.9484 | 27.9484 | 22.2624 | 22.2624
67.6538 | 27.9483 | 27.9483 | 22.2624 | 22.2624
67.7139 | 27.9483 | 27.9483 | 22.2624 | 22.2624
67.7739 | 27.9483 | 27.9483 | 22.2624 | 22.2624
67.8339 | 27.9483 | 27.9483 | 22.2624 | 22.2624
67.8939 | 27.9482 | 27.9482 | 22.2624 | 22.2624
67.954 | 27.9482 | 27.9482 | 22.2624 | 22.2624
68.014 | 27.9482 | 27.9482 | 22.2624 | 22.2624
68.074 | 27.9482 | 27.9482 | 22.2624 | 22.2624
68.1341 | 27.9481 | 27.9481 | 22.2624 | 22.2624
68.1941 | 27.9481 | 27.9481 | 22.2624 | 22.2624
68.2541 | 27.9481 | 27.9481 | 22.2624 | 22.2624
68.3142 | 27.948 | 27.948 | 22.2624 | 22.2624
68.3742 | 27.948 | 27.948 | 22.2624 | 22.2624
68.4342 | 27.948 | 27.948 | 22.2624 | 22.2624
68.4942 | 27.948 | 27.948 | 22.2624 | 22.2624
68.5543 | 27.9479 | 27.9479 | 22.2624 | 22.2624
68.6143 | 27.9479 | 27.9479 | 22.2624 | 22.2624
68.6743 | 27.9479 | 27.9479 | 22.2624 | 22.2624
68.7344 | 27.9479 | 27.9479 | 22.2624 | 22.2624
68.7944 | 27.9478 | 27.9478 | 22.2624 | 22.2624
68.8544 | 27.9478 | 27.9478 | 22.2624 | 22.2624
68.9145 | 27.9478 | 27.9478 | 22.2624 | 22.2624
68.9745 | 27.9478 | 27.9478 | 22.2624 | 22.2624
69.0345 | 27.9478 | 27.9478 | 22.2624 | 22.2624
69.0945 | 27.9477 | 27.9477 | 22.2624 | 22.2624
69.1546 | 27.9477 | 27.9477 | 22.2624 | 22.2624
69.2146 | 27.9477 | 27.9477 | 22.2624 | 22.2624
69.2746 | 27.9477 | 27.9477 | 22.2624 | 22.2624
69.3347 | 27.9476 | 27.9476 | 22.2624 | 22.2624
69.3947 | 27.9476 | 27.9476 | 22.2624 | 22.2624
69.4547 | 27.9476 | 27.9476 | 22.2624 | 22.2624
69.5148 | 27.9476 | 27.9476 | 22.2624 | 22.2624
69.5748 | 27.9476 | 27.9476 | 22.2624 | 22.2624
69.6348 | 27.9475 | 27.9475 | 22.2624 | 22.2624
69.6948 | 27.9475 | 27.9475 | 22.2624 | 22.2624
69.7549 | 27.9475 | 27.9475 | 22.2624 | 22.2624
69.8149 | 27.9475 | 27.9475 | 22.2624 | 22.2624
69.8749 | 27.9474 | 27.9474 | 22.2624 | 22.2624
69.935 | 27.9474 | 27.9474 | 22.2624 | 22.2624
69.995 | 27.9474 | 27.9474 | 22.2624 | 22.2624
70.055 | 27.9474 | 27.9474 | 22.2624 | 22.2624
70.1151 | 27.9474 | 27.9474 | 22.2624 | 22.2624
70.1751 | 27.9473 | 27.9473 | 22.2624 | 22.2624
70.2351 | 27.9473 | 27.9473 | 22.2624 | 22.2624
70.2951 | 27.9473 | 27.9473 | 22.2624 | 22.2624
70.3552 | 27.9473 | 27.9473 | 22.2624 | 22.2624
70.4152 | 27.9473 | 27.9473 | 22.2624 | 22.2624
70.4752 | 27.9472 | 27.9472 | 22.2624 | 22.2624
70.5353 | 27.9472 | 27.9472 | 22.2624 | 22.2624
70.5953 | 27.9472 | 27.9472 | 22.2624 | 22.2624
70.6553 | 27.9472 | 27.9472 | 22.2624 | 22.2624
70.7154 | 27.9472 | 27.9472 | 22.2624 | 22.2624
70.7754 | 27.9472 | 27.9472 | 22.2624 | 22.2624
70.8354 | 27.9471 | 27.9471 | 22.2624 | 22.2624
70.8954 | 27.9471 | 27.9471 | 22.2624 | 22.2624
70.9555 | 27.9471 | 27.9471 | 22.2624 | 22.2624
71.0155 | 27.9471 | 27.9471 | 22.2624 | 22.2624
71.0755 | 27.9471 | 27.9471 | 22.2624 | 22.2624
71.1356 | 27.9471 | 27.9471 | 22.2624 | 22.2624
71.1956 | 27.947 | 27.947 | 22.2624 | 22.2624
71.2556 | 27.947 | 27.947 | 22.2624 | 22.2624
71.3157 | 27.947 | 27.947 | 22.2624 | 22.2624
71.3757 | 27.947 | 27.947 | 22.2624 | 22.2624
71.4357 | 27.947 | 27.947 | 22.2624 | 22.2624
71.4957 | 27.947 | 27.947 | 22.2624 | 22.2624
71.5558 | 27.9469 | 27.9469 | 22.2624 | 22.2624
71.6158 | 27.9469 | 27.9469 | 22.2624 | 22.2624
71.6758 | 27.9469 | 27.9469 | 22.2624 | 22.2624
71.7359 | 27.9469 | 27.9469 | 22.2624 | 22.2624
71.7959 | 27.9469 | 27.9469 | 22.2624 | 22.2624
71.8559 | 27.9469 | 27.9469 | 22.2624 | 22.2624
71.916 | 27.9468 | 27.9468 | 22.2624 | 22.2624
71.976 | 27.9468 | 27.9468 | 22.2624 | 22.2624
72.036 | 27.9468 | 27.9468 | 22.2624 | 22.2624
72.096 | 27.9468 | 27.9468 | 22.2624 | 22.2624
72.1561 | 27.9468 | 27.9468 | 22.2624 | 22.2624
72.2161 | 27.9468 | 27.9468 | 22.2624 | 22.2624
72.2761 | 27.9467 | 27.9467 | 22.2624 | 22.2624
72.3362 | 27.9467 | 27.9467 | 22.2624 | 22.2624
72.3962 | 27.9467 | 27.9467 | 22.2624 | 22.2624
72.4562 | 27.9467 | 27.9467 | 22.2624 | 22.2624
72.5163 | 27.9467 | 27.9467 | 22.2624 | 22.2624
72.5763 | 27.9467 | 27.9467 | 22.2624 | 22.2624
72.6363 | 27.9467 | 27.9467 | 22.2624 | 22.2624
72.6963 | 27.9467 | 27.9467 | 22.2624 | 22.2624
72.7564 | 27.9466 | 27.9466 | 22.2624 | 22.2624
72.8164 | 27.9466 | 27.9466 | 22.2624 | 22.2624
72.8764 | 27.9466 | 27.9466 | 22.2624 | 22.2624
72.9365 | 27.9466 | 27.9466 | 22.2624 | 22.2624
72.9965 | 27.9466 | 27.9466 | 22.2624 | 22.2624
73.0565 | 27.9466 | 27.9466 | 22.2624 | 22.2624
73.1166 | 27.9466 | 27.9466 | 22.2624 | 22.2624
73.1766 | 27.9465 | 27.9465 | 22.2624 | 22.2624
73.2366 | 27.9465 | 27.9465 | 22.2624 | 22.2624
73.2966 | 27.9465 | 27.9465 | 22.2624 | 22.2624
73.3567 | 27.9465 | 27.9465 | 22.2624 | 22.2624
73.4167 | 27.9465 | 27.9465 | 22.2624 | 22.2624
73.4767 | 27.9465 | 27.9465 | 22.2624 | 22.2624
73.5368 | 27.9465 | 27.9465 | 22.2624 | 22.2624
73.5968 | 27.9465 | 27.9465 | 22.2624 | 22.2624
73.6568 | 27.9464 | 27.9464 | 22.2624 | 22.2624
73.7169 | 27.9464 | 27.9464 | 22.2624 | 22.2624
73.7769 | 27.9464 | 27.9464 | 22.2624 | 22.2624
73.8369 | 27.9464 | 27.9464 | 22.2624 | 22.2624
73.8969 | 27.9464 | 27.9464 | 22.2624 | 22.2624
73.957 | 27.9464 | 27.9464 | 22.2624 | 22.2624
74.017 | 27.9464 | 27.9464 | 22.2624 | 22.2624
74.077 | 27.9464 | 27.9464 | 22.2624 | 22.2624
74.1371 | 27.9464 | 27.9464 | 22.2624 | 22.2624
74.1971 | 27.9463 | 27.9463 | 22.2624 | 22.2624
74.2571 | 27.9463 | 27.9463 | 22.2624 | 22.2624
74.3172 | 27.9463 | 27.9463 | 22.2624 | 22.2624
74.3772 | 27.9463 | 27.9463 | 22.2624 | 22.2624
74.4372 | 27.9463 | 27.9463 | 22.2624 | 22.2624
74.4972 | 27.9463 | 27.9463 | 22.2624 | 22.2624
74.5573 | 27.9463 | 27.9463 | 22.2624 | 22.2624
74.6173 | 27.9463 | 27.9463 | 22.2624 | 22.2624
74.6773 | 27.9463 | 27.9463 | 22.2624 | 22.2624
74.7374 | 27.9462 | 27.9462 | 22.2624 | 22.2624
74.7974 | 27.9462 | 27.9462 | 22.2624 | 22.2624
74.8574 | 27.9462 | 27.9462 | 22.2624 | 22.2624
74.9175 | 27.9462 | 27.9462 | 22.2624 | 22.2624
74.9775 | 27.9462 | 27.9462 | 22.2624 | 22.2624
75.0375 | 27.9462 | 27.9462 | 22.2624 | 22.2624
75.0975 | 27.9462 | 27.9462 | 22.2624 | 22.2624
75.1576 | 27.9462 | 27.9462 | 22.2624 | 22.2624
75.2176 | 27.9462 | 27.9462 | 22.2624 | 22.2624
75.2776 | 27.9462 | 27.9462 | 22.2624 | 22.2624
75.3377 | 27.9461 | 27.9461 | 22.2624 | 22.2624
75.3977 | 27.9461 | 27.9461 | 22.2624 | 22.2624
75.4577 | 27.9461 | 27.9461 | 22.2624 | 22.2624
75.5178 | 27.9461 | 27.9461 | 22.2624 | 22.2624
75.5778 | 27.9461 | 27.9461 | 22.2624 | 22.2624
75.6378 | 27.9461 | 27.9461 | 22.2624 | 22.2624
75.6978 | 27.9461 | 27.9461 | 22.2624 | 22.2624
75.7579 | 27.9461 | 27.9461 | 22.2624 | 22.2624
75.8179 | 27.9461 | 27.9461 | 22.2624 | 22.2624
75.8779 | 27.9461 | 27.9461 | 22.2624 | 22.2624
75.938 | 27.9461 | 27.9461 | 22.2624 | 22.2624
75.998 | 27.946 | 27.946 | 22.2624 | 22.2624
76.058 | 27.946 | 27.946 | 22.2624 | 22.2624
76.1181 | 27.946 | 27.946 | 22.2624 | 22.2624
76.1781 | 27.946 | 27.946 | 22.2624 | 22.2624
76.2381 | 27.946 | 27.946 | 22.2624 | 22.2624
76.2981 | 27.946 | 27.946 | 22.2624 | 22.2624
76.3582 | 27.946 | 27.946 | 22.2624 | 22.2624
76.4182 | 27.946 | 27.946 | 22.2624 | 22.2624
76.4782 | 27.946 | 27.946 | 22.2624 | 22.2624
76.5383 | 27.946 | 27.946 | 22.2624 | 22.2624
76.5983 | 27.946 | 27.946 | 22.2624 | 22.2624
76.6583 | 27.946 | 27.946 | 22.2624 | 22.2624
76.7184 | 27.946 | 27.946 | 22.2624 | 22.2624
76.7784 | 27.9459 | 27.9459 | 22.2624 | 22.2624
76.8384 | 27.9459 | 27.9459 | 22.2624 | 22.2624
76.8984 | 27.9459 | 27.9459 | 22.2624 | 22.2624
76.9585 | 27.9459 | 27.9459 | 22.2624 | 22.2624
77.0185 | 27.9459 | 27.9459 | 22.2624 | 22.2624
77.0785 | 27.9459 | 27.9459 | 22.2624 | 22.2624
77.1386 | 27.9459 | 27.9459 | 22.2624 | 22.2624
77.1986 | 27.9459 | 27.9459 | 22.2624 | 22.2624
77.2586 | 27.9459 | 27.9459 | 22.2624 | 22.2624
77.3187 | 27.9459 | 27.9459 | 22.2624 | 22.2624
77.3787 | 27.9459 | 27.9459 | 22.2624 | 22.2624
77.4387 | 27.9459 | 27.9459 | 22.2624 | 22.2624
77.4987 | 27.9459 | 27.9459 | 22.2624 | 22.2624
77.5588 | 27.9459 | 27.9459 | 22.2624 | 22.2624
77.6188 | 27.9458 | 27.9458 | 22.2624 | 22.2624
77.6788 | 27.9458 | 27.9458 | 22.2624 | 22.2624
77.7389 | 27.9458 | 27.9458 | 22.2624 | 22.2624
77.7989 | 27.9458 | 27.9458 | 22.2624 | 22.2624
77.8589 | 27.9458 | 27.9458 | 22.2624 | 22.2624
77.919 | 27.9458 | 27.9458 | 22.2624 | 22.2624
77.979 | 27.9458 | 27.9458 | 22.2624 | 22.2624
78.039 | 27.9458 | 27.9458 | 22.2624 | 22.2624
78.099 | 27.9458 | 27.9458 | 22.2624 | 22.2624
78.1591 | 27.9458 | 27.9458 | 22.2624 | 22.2624
78.2191 | 27.9458 | 27.9458 | 22.2624 | 22.2624
78.2791 | 27.9458 | 27.9458 | 22.2624 | 22.2624
78.3392 | 27.9458 | 27.9458 | 22.2624 | 22.2624
78.3992 | 27.9458 | 27.9458 | 22.2624 | 22.2624
78.4592 | 27.9458 | 27.9458 | 22.2624 | 22.2624
78.5193 | 27.9457 | 27.9457 | 22.2624 | 22.2624
78.5793 | 27.9457 | 27.9457 | 22.2624 | 22.2624
78.6393 | 27.9457 | 27.9457 | 22.2624 | 22.2624
78.6993 | 27.9457 | 27.9457 | 22.2624 | 22.2624
78.7594 | 27.9457 | 27.9457 | 22.2624 | 22.2624
78.8194 | 27.9457 | 27.9457 | 22.2624 | 22.2624
78.8794 | 27.9457 | 27.9457 | 22.2624 | 22.2624
78.9395 | 27.9457 | 27.9457 | 22.2624 | 22.2624
78.9995 | 27.9457 | 27.9457 | 22.2624 | 22.2624
79.0595 | 27.9457 | 27.9457 | 22.2624 | 22.2624
79.1196 | 27.9457 | 27.9457 | 22.2624 | 22.2624
79.1796 | 27.9457 | 27.9457 | 22.2624 | 22.2624
79.2396 | 27.9457 | 27.9457 | 22.2624 | 22.2624
79.2996 | 27.9457 | 27.9457 | 22.2624 | 22.2624
79.3597 | 27.9457 | 27.9457 | 22.2624 | 22.2624
79.4197 | 27.9457 | 27.9457 | 22.2624 | 22.2624
79.4797 | 27.9457 | 27.9457 | 22.2624 | 22.2624
79.5398 | 27.9457 | 27.9457 | 22.2624 | 22.2624
79.5998 | 27.9456 | 27.9456 | 22.2624 | 22.2624
79.6598 | 27.9456 | 27.9456 | 22.2624 | 22.2624
79.7199 | 27.9456 | 27.9456 | 22.2624 | 22.2624
79.7799 | 27.9456 | 27.9456 | 22.2624 | 22.2624
79.8399 | 27.9456 | 27.9456 | 22.2624 | 22.2624
79.8999 | 27.9456 | 27.9456 | 22.2624 | 22.2624
79.96 | 27.9456 | 27.9456 | 22.2624 | 22.2624
80.02 | 27.9456 | 27.9456 | 22.2624 | 22.2624
80.08 | 27.9456 | 27.9456 | 22.2624 | 22.2624
80.1401 | 27.9456 | 27.9456 | 22.2624 | 22.2624
80.2001 | 27.9456 | 27.9456 | 22.2624 | 22.2624
80.2601 | 27.9456 | 27.9456 | 22.2624 | 22.2624
80.3202 | 27.9456 | 27.9456 | 22.2624 | 22.2624
80.3802 | 27.9456 | 27.9456 | 22.2624 | 22.2624
80.4402 | 27.9456 | 27.9456 | 22.2624 | 22.2624
80.5003 | 27.9456 | 27.9456 | 22.2624 | 22.2624
80.5603 | 27.9456 | 27.9456 | 22.2624 | 22.2624
80.6203 | 27.9456 | 27.9456 | 22.2624 | 22.2624
80.6803 | 27.9456 | 27.9456 | 22.2624 | 22.2624
80.7404 | 27.9456 | 27.9456 | 22.2624 | 22.2624
80.8004 | 27.9456 | 27.9456 | 22.2624 | 22.2624
80.8604 | 27.9456 | 27.9456 | 22.2624 | 22.2624
80.9205 | 27.9455 | 27.9455 | 22.2624 | 22.2624
80.9805 | 27.9455 | 27.9455 | 22.2624 | 22.2624
81.0405 | 27.9455 | 27.9455 | 22.2624 | 22.2624
81.1006 | 27.9455 | 27.9455 | 22.2624 | 22.2624
81.1606 | 27.9455 | 27.9455 | 22.2624 | 22.2624
81.2206 | 27.9455 | 27.9455 | 22.2624 | 22.2624
81.2806 | 27.9455 | 27.9455 | 22.2624 | 22.2624
81.3407 | 27.9455 | 27.9455 | 22.2624 | 22.2624
81.4007 | 27.9455 | 27.9455 | 22.2624 | 22.2624
81.4607 | 27.9455 | 27.9455 | 22.2624 | 22.2624
81.5208 | 27.9455 | 27.9455 | 22.2624 | 22.2624
81.5808 | 27.9455 | 27.9455 | 22.2624 | 22.2624
81.6408 | 27.9455 | 27.9455 | 22.2624 | 22.2624
81.7009 | 27.9455 | 27.9455 | 22.2624 | 22.2624
81.7609 | 27.9455 | 27.9455 | 22.2624 | 22.2624
81.8209 | 27.9455 | 27.9455 | 22.2624 | 22.2624
81.8809 | 27.9455 | 27.9455 | 22.2624 | 22.2624
81.941 | 27.9455 | 27.9455 | 22.2624 | 22.2624
82.001 | 27.9455 | 27.9455 | 22.2624 | 22.2624
82.061 | 27.9455 | 27.9455 | 22.2624 | 22.2624
82.1211 | 27.9455 | 27.9455 | 22.2624 | 22.2624
82.1811 | 27.9455 | 27.9455 | 22.2624 | 22.2624
82.2411 | 27.9455 | 27.9455 | 22.2624 | 22.2624
82.3012 | 27.9455 | 27.9455 | 22.2624 | 22.2624
82.3612 | 27.9455 | 27.9455 | 22.2624 | 22.2624
82.4212 | 27.9455 | 27.9455 | 22.2624 | 22.2624
82.4812 | 27.9455 | 27.9455 | 22.2624 | 22.2624
82.5413 | 27.9454 | 27.9454 | 22.2624 | 22.2624
82.6013 | 27.9454 | 27.9454 | 22.2624 | 22.2624
82.6613 | 27.9454 | 27.9454 | 22.2624 | 22.2624
82.7214 | 27.9454 | 27.9454 | 22.2624 | 22.2624
82.7814 | 27.9454 | 27.9454 | 22.2624 | 22.2624
82.8414 | 27.9454 | 27.9454 | 22.2624 | 22.2624
82.9015 | 27.9454 | 27.9454 | 22.2624 | 22.2624
82.9615 | 27.9454 | 27.9454 | 22.2624 | 22.2624
83.0215 | 27.9454 | 27.9454 | 22.2624 | 22.2624
83.0815 | 27.9454 | 27.9454 | 22.2624 | 22.2624
83.1416 | 27.9454 | 27.9454 | 22.2624 | 22.2624
83.2016 | 27.9454 | 27.9454 | 22.2624 | 22.2624
83.2616 | 27.9454 | 27.9454 | 22.2624 | 22.2624
83.3217 | 27.9454 | 27.9454 | 22.2624 | 22.2624
83.3817 | 27.9454 | 27.9454 | 22.2624 | 22.2624
83.4417 | 27.9454 | 27.9454 | 22.2624 | 22.2624
83.5018 | 27.9454 | 27.9454 | 22.2624 | 22.2624
83.5618 | 27.9454 | 27.9454 | 22.2624 | 22.2624
83.6218 | 27.9454 | 27.9454 | 22.2624 | 22.2624
83.6818 | 27.9454 | 27.9454 | 22.2624 | 22.2624
83.7419 | 27.9454 | 27.9454 | 22.2624 | 22.2624
83.8019 | 27.9454 | 27.9454 | 22.2624 | 22.2624
83.8619 | 27.9454 | 27.9454 | 22.2624 | 22.2624
83.922 | 27.9454 | 27.9454 | 22.2624 | 22.2624
83.982 | 27.9454 | 27.9454 | 22.2624 | 22.2624
84.042 | 27.9454 | 27.9454 | 22.2624 | 22.2624
84.1021 | 27.9454 | 27.9454 | 22.2624 | 22.2624
84.1621 | 27.9454 | 27.9454 | 22.2624 | 22.2624
84.2221 | 27.9454 | 27.9454 | 22.2624 | 22.2624
84.2821 | 27.9454 | 27.9454 | 22.2624 | 22.2624
84.3422 | 27.9454 | 27.9454 | 22.2624 | 22.2624
84.4022 | 27.9454 | 27.9454 | 22.2624 | 22.2624
84.4622 | 27.9454 | 27.9454 | 22.2624 | 22.2624
84.5223 | 27.9454 | 27.9454 | 22.2624 | 22.2624
84.5823 | 27.9453 | 27.9453 | 22.2624 | 22.2624
84.6423 | 27.9453 | 27.9453 | 22.2624 | 22.2624
84.7024 | 27.9453 | 27.9453 | 22.2624 | 22.2624
84.7624 | 27.9453 | 27.9453 | 22.2624 | 22.2624
84.8224 | 27.9453 | 27.9453 | 22.2624 | 22.2624
84.8824 | 27.9453 | 27.9453 | 22.2624 | 22.2624
84.9425 | 27.9453 | 27.9453 | 22.2624 | 22.2624
85.0025 | 27.9453 | 27.9453 | 22.2624 | 22.2624
85.0625 | 27.9453 | 27.9453 | 22.2624 | 22.2624
85.1226 | 27.9453 | 27.9453 | 22.2624 | 22.2624
85.1826 | 27.9453 | 27.9453 | 22.2624 | 22.2624
85.2426 | 27.9453 | 27.9453 | 22.2624 | 22.2624
85.3027 | 27.9453 | 27.9453 | 22.2624 | 22.2624
85.3627 | 27.9453 | 27.9453 | 22.2624 | 22.2624
85.4227 | 27.9453 | 27.9453 | 22.2624 | 22.2624
85.4827 | 27.9453 | 27.9453 | 22.2624 | 22.2624
85.5428 | 27.9453 | 27.9453 | 22.2624 | 22.2624
85.6028 | 27.9453 | 27.9453 | 22.2624 | 22.2624
85.6628 | 27.9453 | 27.9453 | 22.2624 | 22.2624
85.7229 | 27.9453 | 27.9453 | 22.2624 | 22.2624
85.7829 | 27.9453 | 27.9453 | 22.2624 | 22.2624
85.8429 | 27.9453 | 27.9453 | 22.2624 | 22.2624
85.903 | 27.9453 | 27.9453 | 22.2624 | 22.2624
85.963 | 27.9453 | 27.9453 | 22.2624 | 22.2624
86.023 | 27.9453 | 27.9453 | 22.2624 | 22.2624
86.083 | 27.9453 | 27.9453 | 22.2624 | 22.2624
86.1431 | 27.9453 | 27.9453 | 22.2624 | 22.2624
86.2031 | 27.9453 | 27.9453 | 22.2624 | 22.2624
86.2631 | 27.9453 | 27.9453 | 22.2624 | 22.2624
86.3232 | 27.9453 | 27.9453 | 22.2624 | 22.2624
86.3832 | 27.9453 | 27.9453 | 22.2624 | 22.2624
86.4432 | 27.9453 | 27.9453 | 22.2624 | 22.2624
86.5033 | 27.9453 | 27.9453 | 22.2624 | 22.2624
86.5633 | 27.9453 | 27.9453 | 22.2624 | 22.2624
86.6233 | 27.9453 | 27.9453 | 22.2624 | 22.2624
86.6833 | 27.9453 | 27.9453 | 22.2624 | 22.2624
86.7434 | 27.9453 | 27.9453 | 22.2624 | 22.2624
86.8034 | 27.9453 | 27.9453 | 22.2624 | 22.2624
86.8634 | 27.9453 | 27.9453 | 22.2624 | 22.2624
86.9235 | 27.9453 | 27.9453 | 22.2624 | 22.2624
86.9835 | 27.9453 | 27.9453 | 22.2624 | 22.2624
87.0435 | 27.9453 | 27.9453 | 22.2624 | 22.2624
87.1036 | 27.9453 | 27.9453 | 22.2624 | 22.2624
87.1636 | 27.9453 | 27.9453 | 22.2624 | 22.2624
87.2236 | 27.9453 | 27.9453 | 22.2624 | 22.2624
87.2836 | 27.9453 | 27.9453 | 22.2624 | 22.2624
87.3437 | 27.9453 | 27.9453 | 22.2624 | 22.2624
87.4037 | 27.9453 | 27.9453 | 22.2624 | 22.2624
87.4637 | 27.9453 | 27.9453 | 22.2624 | 22.2624
87.5238 | 27.9452 | 27.9452 | 22.2624 | 22.2624
87.5838 | 27.9452 | 27.9452 | 22.2624 | 22.2624
87.6438 | 27.9452 | 27.9452 | 22.2624 | 22.2624
87.7039 | 27.9452 | 27.9452 | 22.2624 | 22.2624
87.7639 | 27.9452 | 27.9452 | 22.2624 | 22.2624
87.8239 | 27.9452 | 27.9452 | 22.2624 | 22.2624
87.8839 | 27.9452 | 27.9452 | 22.2624 | 22.2624
87.944 | 27.9452 | 27.9452 | 22.2624 | 22.2624
88.004 | 27.9452 | 27.9452 | 22.2624 | 22.2624
88.064 | 27.9452 | 27.9452 | 22.2624 | 22.2624
88.1241 | 27.9452 | 27.9452 | 22.2624 | 22.2624
88.1841 | 27.9452 | 27.9452 | 22.2624 | 22.2624
88.2441 | 27.9452 | 27.9452 | 22.2624 | 22.2624
88.3042 | 27.9452 | 27.9452 | 22.2624 | 22.2624
88.3642 | 27.9452 | 27.9452 | 22.2624 | 22.2624
88.4242 | 27.9452 | 27.9452 | 22.2624 | 22.2624
88.4842 | 27.9452 | 27.9452 | 22.2624 | 22.2624
88.5443 | 27.9452 | 27.9452 | 22.2624 | 22.2624
88.6043 | 27.9452 | 27.9452 | 22.2624 | 22.2624
88.6643 | 27.9452 | 27.9452 | 22.2624 | 22.2624
88.7244 | 27.9452 | 27.9452 | 22.2624 | 22.2624
88.7844 | 27.9452 | 27.9452 | 22.2624 | 22.2624
88.8444 | 27.9452 | 27.9452 | 22.2624 | 22.2624
88.9045 | 27.9452 | 27.9452 | 22.2624 | 22.2624
88.9645 | 27.9452 | 27.9452 | 22.2624 | 22.2624
89.0245 | 27.9452 | 27.9452 | 22.2624 | 22.2624
89.0845 | 27.9452 | 27.9452 | 22.2624 | 22.2624
89.1446 | 27.9452 | 27.9452 | 22.2624 | 22.2624
89.2046 | 27.9452 | 27.9452 | 22.2624 | 22.2624
89.2646 | 27.9452 | 27.9452 | 22.2624 | 22.2624
89.3247 | 27.9452 | 27.9452 | 22.2624 | 22.2624
89.3847 | 27.9452 | 27.9452 | 22.2624 | 22.2624
89.4447 | 27.9452 | 27.9452 | 22.2624 | 22.2624
89.5048 | 27.9452 | 27.9452 | 22.2624 | 22.2624
89.5648 | 27.9452 | 27.9452 | 22.2624 | 22.2624
89.6248 | 27.9452 | 27.9452 | 22.2624 | 22.2624
89.6848 | 27.9452 | 27.9452 | 22.2624 | 22.2624
89.7449 | 27.9452 | 27.9452 | 22.2624 | 22.2624
89.8049 | 27.9452 | 27.9452 | 22.2624 | 22.2624
89.8649 | 27.9452 | 27.9452 | 22.2624 | 22.2624
89.925 | 27.9452 | 27.9452 | 22.2624 | 22.2624
89.985 | 27.9452 | 27.9452 | 22.2624 | 22.2624
90.045 | 27.9452 | 27.9452 | 22.2624 | 22.2624
90.1051 | 27.9452 | 27.9452 | 22.2624 | 22.2624
90.1651 | 27.9452 | 27.9452 | 22.2624 | 22.2624
90.2251 | 27.9452 | 27.9452 | 22.2624 | 22.2624
90.2851 | 27.9452 | 27.9452 | 22.2624 | 22.2624
90.3452 | 27.9452 | 27.9452 | 22.2624 | 22.2624
90.4052 | 27.9452 | 27.9452 | 22.2624 | 22.2624
90.4652 | 27.9452 | 27.9452 | 22.2624 | 22.2624
90.5253 | 27.9452 | 27.9452 | 22.2624 | 22.2624
90.5853 | 27.9452 | 27.9452 | 22.2624 | 22.2624
90.6453 | 27.9452 | 27.9452 | 22.2624 | 22.2624
90.7054 | 27.9452 | 27.9452 | 22.2624 | 22.2624
90.7654 | 27.9452 | 27.9452 | 22.2624 | 22.2624
90.8254 | 27.9452 | 27.9452 | 22.2624 | 22.2624
90.8854 | 27.9452 | 27.9452 | 22.2624 | 22.2624
90.9455 | 27.9452 | 27.9452 | 22.2624 | 22.2624
91.0055 | 27.9452 | 27.9452 | 22.2624 | 22.2624
91.0655 | 27.9452 | 27.9452 | 22.2624 | 22.2624
91.1256 | 27.9452 | 27.9452 | 22.2624 | 22.2624
91.1856 | 27.9452 | 27.9452 | 22.2624 | 22.2624
91.2456 | 27.9452 | 27.9452 | 22.2624 | 22.2624
91.3057 | 27.9452 | 27.9452 | 22.2624 | 22.2624
91.3657 | 27.9452 | 27.9452 | 22.2624 | 22.2624
91.4257 | 27.9452 | 27.9452 | 22.2624 | 22.2624
91.4857 | 27.9452 | 27.9452 | 22.2624 | 22.2624
91.5458 | 27.9452 | 27.9452 | 22.2624 | 22.2624
91.6058 | 27.9452 | 27.9452 | 22.2624 | 22.2624
91.6658 | 27.9452 | 27.9452 | 22.2624 | 22.2624
91.7259 | 27.9452 | 27.9452 | 22.2624 | 22.2624
91.7859 | 27.9452 | 27.9452 | 22.2624 | 22.2624
91.8459 | 27.9452 | 27.9452 | 22.2624 | 22.2624
91.906 | 27.9452 | 27.9452 | 22.2624 | 22.2624
91.966 | 27.9452 | 27.9452 | 22.2624 | 22.2624
92.026 | 27.9452 | 27.9452 | 22.2624 | 22.2624
92.086 | 27.9452 | 27.9452 | 22.2624 | 22.2624
92.1461 | 27.9452 | 27.9452 | 22.2624 | 22.2624
92.2061 | 27.9452 | 27.9452 | 22.2624 | 22.2624
92.2661 | 27.9452 | 27.9452 | 22.2624 | 22.2624
92.3262 | 27.9452 | 27.9452 | 22.2624 | 22.2624
92.3862 | 27.9452 | 27.9452 | 22.2624 | 22.2624
92.4462 | 27.9452 | 27.9452 | 22.2624 | 22.2624
92.5063 | 27.9452 | 27.9452 | 22.2624 | 22.2624
92.5663 | 27.9452 | 27.9452 | 22.2624 | 22.2624
92.6263 | 27.9452 | 27.9452 | 22.2624 | 22.2624
92.6863 | 27.9452 | 27.9452 | 22.2624 | 22.2624
92.7464 | 27.9452 | 27.9452 | 22.2624 | 22.2624
92.8064 | 27.9451 | 27.9451 | 22.2624 | 22.2624
92.8664 | 27.9451 | 27.9451 | 22.2624 | 22.2624
92.9265 | 27.9451 | 27.9451 | 22.2624 | 22.2624
92.9865 | 27.9451 | 27.9451 | 22.2624 | 22.2624
93.0465 | 27.9451 | 27.9451 | 22.2624 | 22.2624
93.1066 | 27.9451 | 27.9451 | 22.2624 | 22.2624
93.1666 | 27.9451 | 27.9451 | 22.2624 | 22.2624
93.2266 | 27.9451 | 27.9451 | 22.2624 | 22.2624
93.2866 | 27.9451 | 27.9451 | 22.2624 | 22.2624
93.3467 | 27.9451 | 27.9451 | 22.2624 | 22.2624
93.4067 | 27.9451 | 27.9451 | 22.2624 | 22.2624
93.4667 | 27.9451 | 27.9451 | 22.2624 | 22.2624
93.5268 | 27.9451 | 27.9451 | 22.2624 | 22.2624
93.5868 | 27.9451 | 27.9451 | 22.2624 | 22.2624
93.6468 | 27.9451 | 27.9451 | 22.2624 | 22.2624
93.7069 | 27.9451 | 27.9451 | 22.2624 | 22.2624
93.7669 | 27.9451 | 27.9451 | 22.2624 | 22.2624
93.8269 | 27.9451 | 27.9451 | 22.2624 | 22.2624
93.8869 | 27.9451 | 27.9451 | 22.2624 | 22.2624
93.947 | 27.9451 | 27.9451 | 22.2624 | 22.2624
94.007 | 27.9451 | 27.9451 | 22.2624 | 22.2624
94.067 | 27.9451 | 27.9451 | 22.2624 | 22.2624
94.1271 | 27.9451 | 27.9451 | 22.2624 | 22.2624
94.1871 | 27.9451 | 27.9451 | 22.2624 | 22.2624
94.2471 | 27.9451 | 27.9451 | 22.2624 | 22.2624
94.3072 | 27.9451 | 27.9451 | 22.2624 | 22.2624
94.3672 | 27.9451 | 27.9451 | 22.2624 | 22.2624
94.4272 | 27.9451 | 27.9451 | 22.2624 | 22.2624
94.4872 | 27.9451 | 27.9451 | 22.2624 | 22.2624
94.5473 | 27.9451 | 27.9451 | 22.2624 | 22.2624
94.6073 | 27.9451 | 27.9451 | 22.2624 | 22.2624
94.6673 | 27.9451 | 27.9451 | 22.2624 | 22.2624
94.7274 | 27.9451 | 27.9451 | 22.2624 | 22.2624
94.7874 | 27.9451 | 27.9451 | 22.2624 | 22.2624
94.8474 | 27.9451 | 27.9451 | 22.2624 | 22.2624
94.9075 | 27.9451 | 27.9451 | 22.2624 | 22.2624
94.9675 | 27.9451 | 27.9451 | 22.2624 | 22.2624
95.0275 | 27.9451 | 27.9451 | 22.2624 | 22.2624
95.0875 | 27.9451 | 27.9451 | 22.2624 | 22.2624
95.1476 | 27.9451 | 27.9451 | 22.2624 | 22.2624
95.2076 | 27.9451 | 27.9451 | 22.2624 | 22.2624
95.2676 | 27.9451 | 27.9451 | 22.2624 | 22.2624
95.3277 | 27.9451 | 27.9451 | 22.2624 | 22.2624
95.3877 | 27.9451 | 27.9451 | 22.2624 | 22.2624
95.4477 | 27.9451 | 27.9451 | 22.2624 | 22.2624
95.5078 | 27.9451 | 27.9451 | 22.2624 | 22.2624
95.5678 | 27.9451 | 27.9451 | 22.2624 | 22.2624
95.6278 | 27.9451 | 27.9451 | 22.2624 | 22.2624
95.6878 | 27.9451 | 27.9451 | 22.2624 | 22.2624
95.7479 | 27.9451 | 27.9451 | 22.2624 | 22.2624
95.8079 | 27.9451 | 27.9451 | 22.2624 | 22.2624
95.8679 | 27.9451 | 27.9451 | 22.2624 | 22.2624
95.928 | 27.9451 | 27.9451 | 22.2624 | 22.2624
95.988 | 27.9451 | 27.9451 | 22.2624 | 22.2624
96.048 | 27.9451 | 27.9451 | 22.2624 | 22.2624
96.1081 | 27.9451 | 27.9451 | 22.2624 | 22.2624
96.1681 | 27.9451 | 27.9451 | 22.2624 | 22.2624
96.2281 | 27.9451 | 27.9451 | 22.2624 | 22.2624
96.2881 | 27.9451 | 27.9451 | 22.2624 | 22.2624
96.3482 | 27.9451 | 27.9451 | 22.2624 | 22.2624
96.4082 | 27.9451 | 27.9451 | 22.2624 | 22.2624
96.4682 | 27.9451 | 27.9451 | 22.2624 | 22.2624
96.5283 | 27.9451 | 27.9451 | 22.2624 | 22.2624
96.5883 | 27.9451 | 27.9451 | 22.2624 | 22.2624
96.6483 | 27.9451 | 27.9451 | 22.2624 | 22.2624
96.7084 | 27.9451 | 27.9451 | 22.2624 | 22.2624
96.7684 | 27.9451 | 27.9451 | 22.2624 | 22.2624
96.8284 | 27.9451 | 27.9451 | 22.2624 | 22.2624
96.8884 | 27.9451 | 27.9451 | 22.2624 | 22.2624
96.9485 | 27.9451 | 27.9451 | 22.2624 | 22.2624
97.0085 | 27.9451 | 27.9451 | 22.2624 | 22.2624
97.0685 | 27.9451 | 27.9451 | 22.2624 | 22.2624
97.1286 | 27.9451 | 27.9451 | 22.2624 | 22.2624
97.1886 | 27.9451 | 27.9451 | 22.2624 | 22.2624
97.2486 | 27.9451 | 27.9451 | 22.2624 | 22.2624
97.3087 | 27.9451 | 27.9451 | 22.2624 | 22.2624
97.3687 | 27.9451 | 27.9451 | 22.2624 | 22.2624
97.4287 | 27.9451 | 27.9451 | 22.2624 | 22.2624
97.4887 | 27.9451 | 27.9451 | 22.2624 | 22.2624
97.5488 | 27.9451 | 27.9451 | 22.2624 | 22.2624
97.6088 | 27.9451 | 27.9451 | 22.2624 | 22.2624
97.6688 | 27.9451 | 27.9451 | 22.2624 | 22.2624
97.7289 | 27.9451 | 27.9451 | 22.2624 | 22.2624
97.7889 | 27.9451 | 27.9451 | 22.2624 | 22.2624
97.8489 | 27.9451 | 27.9451 | 22.2624 | 22.2624
97.909 | 27.9451 | 27.9451 | 22.2624 | 22.2624
97.969 | 27.9451 | 27.9451 | 22.2624 | 22.2624
98.029 | 27.9451 | 27.9451 | 22.2624 | 22.2624
98.089 | 27.9451 | 27.9451 | 22.2624 | 22.2624
98.1491 | 27.9451 | 27.9451 | 22.2624 | 22.2624
98.2091 | 27.9451 | 27.9451 | 22.2624 | 22.2624
98.2691 | 27.9451 | 27.9451 | 22.2624 | 22.2624
98.3292 | 27.9451 | 27.9451 | 22.2624 | 22.2624
98.3892 | 27.9451 | 27.9451 | 22.2624 | 22.2624
98.4492 | 27.9451 | 27.9451 | 22.2624 | 22.2624
98.5093 | 27.9451 | 27.9451 | 22.2624 | 22.2624
98.5693 | 27.9451 | 27.9451 | 22.2624 | 22.2624
98.6293 | 27.9451 | 27.9451 | 22.2624 | 22.2624
98.6893 | 27.9451 | 27.9451 | 22.2624 | 22.2624
98.7494 | 27.9451 | 27.9451 | 22.2624 | 22.2624
98.8094 | 27.9451 | 27.9451 | 22.2624 | 22.2624
98.8694 | 27.9451 | 27.9451 | 22.2624 | 22.2624
98.9295 | 27.9451 | 27.9451 | 22.2624 | 22.2624
98.9895 | 27.9451 | 27.9451 | 22.2624 | 22.2624
99.0495 | 27.9451 | 27.9451 | 22.2624 | 22.2624
99.1096 | 27.9451 | 27.9451 | 22.2624 | 22.2624
99.1696 | 27.9451 | 27.9451 | 22.2624 | 22.2624
99.2296 | 27.9451 | 27.9451 | 22.2624 | 22.2624
99.2896 | 27.9451 | 27.9451 | 22.2624 | 22.2624
99.3497 | 27.9451 | 27.9451 | 22.2624 | 22.2624
99.4097 | 27.9451 | 27.9451 | 22.2624 | 22.2624
99.4697 | 27.9451 | 27.9451 | 22.2624 | 22.2624
99.5298 | 27.9451 | 27.9451 | 22.2624 | 22.2624
99.5898 | 27.9451 | 27.9451 | 22.2624 | 22.2624
99.6498 | 27.9451 | 27.9451 | 22.2624 | 22.2624
99.7099 | 27.9451 | 27.9451 | 22.2624 | 22.2624
99.7699 | 27.9451 | 27.9451 | 22.2624 | 22.2624
99.8299 | 27.9451 | 27.9451 | 22.2624 | 22.2624
99.8899 | 27.9451 | 27.9451 | 22.2624 | 22.2624
99.95 | 27.9451 | 27.9451 | 22.2624 | 22.2624
100.01 | 27.9451 | 27.9451 | 22.2624 | 22.2624
100.07 | 27.9451 | 27.9451 | 22.2624 | 22.2624
100.1301 | 27.9451 | 27.9451 | 22.2624 | 22.2624
100.1901 | 27.9451 | 27.9451 | 22.2624 | 22.2624
100.2501 | 27.9451 | 27.9451 | 22.2624 | 22.2624
100.3102 | 27.9451 | 27.9451 | 22.2624 | 22.2624
100.3702 | 27.9451 | 27.9451 | 22.2624 | 22.2624
100.4302 | 27.9451 | 27.9451 | 22.2624 | 22.2624
100.4902 | 27.9451 | 27.9451 | 22.2624 | 22.2624
100.5503 | 27.9451 | 27.9451 | 22.2624 | 22.2624
100.6103 | 27.9451 | 27.9451 | 22.2624 | 22.2624
100.6703 | 27.9451 | 27.9451 | 22.2624 | 22.2624
100.7304 | 27.9451 | 27.9451 | 22.2624 | 22.2624
100.7904 | 27.9451 | 27.9451 | 22.2624 | 22.2624
100.8504 | 27.9451 | 27.9451 | 22.2624 | 22.2624
100.9105 | 27.9451 | 27.9451 | 22.2624 | 22.2624
100.9705 | 27.9451 | 27.9451 | 22.2624 | 22.2624
101.0305 | 27.9451 | 27.9451 | 22.2624 | 22.2624
101.0905 | 27.9451 | 27.9451 | 22.2624 | 22.2624
101.1506 | 27.9451 | 27.9451 | 22.2624 | 22.2624
101.2106 | 27.9451 | 27.9451 | 22.2624 | 22.2624
101.2706 | 27.9451 | 27.9451 | 22.2624 | 22.2624
101.3307 | 27.9451 | 27.9451 | 22.2624 | 22.2624
101.3907 | 27.9451 | 27.9451 | 22.2624 | 22.2624
101.4507 | 27.9451 | 27.9451 | 22.2624 | 22.2624
101.5108 | 27.9451 | 27.9451 | 22.2624 | 22.2624
101.5708 | 27.9451 | 27.9451 | 22.2624 | 22.2624
101.6308 | 27.9451 | 27.9451 | 22.2624 | 22.2624
101.6908 | 27.9451 | 27.9451 | 22.2624 | 22.2624
101.7509 | 27.9451 | 27.9451 | 22.2624 | 22.2624
101.8109 | 27.9451 | 27.9451 | 22.2624 | 22.2624
101.8709 | 27.9451 | 27.9451 | 22.2624 | 22.2624
101.931 | 27.9451 | 27.9451 | 22.2624 | 22.2624
101.991 | 27.9451 | 27.9451 | 22.2624 | 22.2624
102.051 | 27.9451 | 27.9451 | 22.2624 | 22.2624
102.1111 | 27.9451 | 27.9451 | 22.2624 | 22.2624
102.1711 | 27.9451 | 27.9451 | 22.2624 | 22.2624
102.2311 | 27.9451 | 27.9451 | 22.2624 | 22.2624
102.2911 | 27.9451 | 27.9451 | 22.2624 | 22.2624
102.3512 | 27.9451 | 27.9451 | 22.2624 | 22.2624
102.4112 | 27.9451 | 27.9451 | 22.2624 | 22.2624
102.4712 | 27.9451 | 27.9451 | 22.2624 | 22.2624
102.5313 | 27.9451 | 27.9451 | 22.2624 | 22.2624
102.5913 | 27.9451 | 27.9451 | 22.2624 | 22.2624
102.6513 | 27.9451 | 27.9451 | 22.2624 | 22.2624
102.7114 | 27.9451 | 27.9451 | 22.2624 | 22.2624
102.7714 | 27.9451 | 27.9451 | 22.2624 | 22.2624
102.8314 | 27.9451 | 27.9451 | 22.2624 | 22.2624
102.8914 | 27.9451 | 27.9451 | 22.2624 | 22.2624
102.9515 | 27.9451 | 27.9451 | 22.2624 | 22.2624
103.0115 | 27.9451 | 27.9451 | 22.2624 | 22.2624
103.0715 | 27.9451 | 27.9451 | 22.2624 | 22.2624
103.1316 | 27.9451 | 27.9451 | 22.2624 | 22.2624
103.1916 | 27.9451 | 27.9451 | 22.2624 | 22.2624
103.2516 | 27.9451 | 27.9451 | 22.2624 | 22.2624
103.3117 | 27.9451 | 27.9451 | 22.2624 | 22.2624
103.3717 | 27.9451 | 27.9451 | 22.2624 | 22.2624
103.4317 | 27.9451 | 27.9451 | 22.2624 | 22.2624
103.4917 | 27.9451 | 27.9451 | 22.2624 | 22.2624
103.5518 | 27.9451 | 27.9451 | 22.2624 | 22.2624
103.6118 | 27.9451 | 27.9451 | 22.2624 | 22.2624
103.6718 | 27.9451 | 27.9451 | 22.2624 | 22.2624
103.7319 | 27.9451 | 27.9451 | 22.2624 | 22.2624
103.7919 | 27.9451 | 27.9451 | 22.2624 | 22.2624
103.8519 | 27.9451 | 27.9451 | 22.2624 | 22.2624
103.912 | 27.9451 | 27.9451 | 22.2624 | 22.2624
103.972 | 27.9451 | 27.9451 | 22.2624 | 22.2624
104.032 | 27.9451 | 27.9451 | 22.2624 | 22.2624
104.092 | 27.9451 | 27.9451 | 22.2624 | 22.2624
104.1521 | 27.9451 | 27.9451 | 22.2624 | 22.2624
104.2121 | 27.9451 | 27.9451 | 22.2624 | 22.2624
104.2721 | 27.9451 | 27.9451 | 22.2624 | 22.2624
104.3322 | 27.9451 | 27.9451 | 22.2624 | 22.2624
104.3922 | 27.9451 | 27.9451 | 22.2624 | 22.2624
104.4522 | 27.9451 | 27.9451 | 22.2624 | 22.2624
104.5123 | 27.9451 | 27.9451 | 22.2624 | 22.2624
104.5723 | 27.9451 | 27.9451 | 22.2624 | 22.2624
104.6323 | 27.9451 | 27.9451 | 22.2624 | 22.2624
104.6923 | 27.9451 | 27.9451 | 22.2624 | 22.2624
104.7524 | 27.9451 | 27.9451 | 22.2624 | 22.2624
104.8124 | 27.9451 | 27.9451 | 22.2624 | 22.2624
104.8724 | 27.9451 | 27.9451 | 22.2624 | 22.2624
104.9325 | 27.9451 | 27.9451 | 22.2624 | 22.2624
104.9925 | 27.9451 | 27.9451 | 22.2624 | 22.2624
105.0525 | 27.9451 | 27.9451 | 22.2624 | 22.2624
105.1126 | 27.9451 | 27.9451 | 22.2624 | 22.2624
105.1726 | 27.9451 | 27.9451 | 22.2624 | 22.2624
105.2326 | 27.9451 | 27.9451 | 22.2624 | 22.2624
105.2926 | 27.9451 | 27.9451 | 22.2624 | 22.2624
105.3527 | 27.9451 | 27.9451 | 22.2624 | 22.2624
105.4127 | 27.9451 | 27.9451 | 22.2624 | 22.2624
105.4727 | 27.9451 | 27.9451 | 22.2624 | 22.2624
105.5328 | 27.9451 | 27.9451 | 22.2624 | 22.2624
105.5928 | 27.9451 | 27.9451 | 22.2624 | 22.2624
105.6528 | 27.9451 | 27.9451 | 22.2624 | 22.2624
105.7129 | 27.9451 | 27.9451 | 22.2624 | 22.2624
105.7729 | 27.9451 | 27.9451 | 22.2624 | 22.2624
105.8329 | 27.9451 | 27.9451 | 22.2624 | 22.2624
105.8929 | 27.9451 | 27.9451 | 22.2624 | 22.2624
105.953 | 27.9451 | 27.9451 | 22.2624 | 22.2624
106.013 | 27.9451 | 27.9451 | 22.2624 | 22.2624
106.073 | 27.9451 | 27.9451 | 22.2624 | 22.2624
106.1331 | 27.9451 | 27.9451 | 22.2624 | 22.2624
106.1931 | 27.9451 | 27.9451 | 22.2624 | 22.2624
106.2531 | 27.9451 | 27.9451 | 22.2624 | 22.2624
106.3132 | 27.9451 | 27.9451 | 22.2624 | 22.2624
106.3732 | 27.9451 | 27.9451 | 22.2624 | 22.2624
106.4332 | 27.9451 | 27.9451 | 22.2624 | 22.2624
106.4932 | 27.9451 | 27.9451 | 22.2624 | 22.2624
106.5533 | 27.9451 | 27.9451 | 22.2624 | 22.2624
106.6133 | 27.9451 | 27.9451 | 22.2624 | 22.2624
106.6733 | 27.9451 | 27.9451 | 22.2624 | 22.2624
106.7334 | 27.9451 | 27.9451 | 22.2624 | 22.2624
106.7934 | 27.9451 | 27.9451 | 22.2624 | 22.2624
106.8534 | 27.9451 | 27.9451 | 22.2624 | 22.2624
106.9135 | 27.9451 | 27.9451 | 22.2624 | 22.2624
106.9735 | 27.9451 | 27.9451 | 22.2624 | 22.2624
107.0335 | 27.9451 | 27.9451 | 22.2624 | 22.2624
107.0935 | 27.9451 | 27.9451 | 22.2624 | 22.2624
107.1536 | 27.9451 | 27.9451 | 22.2624 | 22.2624
107.2136 | 27.9451 | 27.9451 | 22.2624 | 22.2624
107.2736 | 27.9451 | 27.9451 | 22.2624 | 22.2624
107.3337 | 27.9451 | 27.9451 | 22.2624 | 22.2624
107.3937 | 27.9451 | 27.9451 | 22.2624 | 22.2624
107.4537 | 27.9451 | 27.9451 | 22.2624 | 22.2624
107.5138 | 27.9451 | 27.9451 | 22.2624 | 22.2624
107.5738 | 27.9451 | 27.9451 | 22.2624 | 22.2624
107.6338 | 27.9451 | 27.9451 | 22.2624 | 22.2624
107.6938 | 27.9451 | 27.9451 | 22.2624 | 22.2624
107.7539 | 27.9451 | 27.9451 | 22.2624 | 22.2624
107.8139 | 27.9451 | 27.9451 | 22.2624 | 22.2624
107.8739 | 27.9451 | 27.9451 | 22.2624 | 22.2624
107.934 | 27.9451 | 27.9451 | 22.2624 | 22.2624
107.994 | 27.9451 | 27.9451 | 22.2624 | 22.2624
108.054 | 27.9451 | 27.9451 | 22.2624 | 22.2624
108.1141 | 27.9451 | 27.9451 | 22.2624 | 22.2624
108.1741 | 27.9451 | 27.9451 | 22.2624 | 22.2624
108.2341 | 27.9451 | 27.9451 | 22.2624 | 22.2624
108.2941 | 27.9451 | 27.9451 | 22.2624 | 22.2624
108.3542 | 27.9451 | 27.9451 | 22.2624 | 22.2624
108.4142 | 27.9451 | 27.9451 | 22.2624 | 22.2624
108.4742 | 27.9451 | 27.9451 | 22.2624 | 22.2624
108.5343 | 27.9451 | 27.9451 | 22.2624 | 22.2624
108.5943 | 27.9451 | 27.9451 | 22.2624 | 22.2624
108.6543 | 27.9451 | 27.9451 | 22.2624 | 22.2624
108.7144 | 27.9451 | 27.9451 | 22.2624 | 22.2624
108.7744 | 27.9451 | 27.9451 | 22.2624 | 22.2624
108.8344 | 27.9451 | 27.9451 | 22.2624 | 22.2624
108.8944 | 27.9451 | 27.9451 | 22.2624 | 22.2624
108.9545 | 27.9451 | 27.9451 | 22.2624 | 22.2624
109.0145 | 27.9451 | 27.9451 | 22.2624 | 22.2624
109.0745 | 27.9451 | 27.9451 | 22.2624 | 22.2624
109.1346 | 27.9451 | 27.9451 | 22.2624 | 22.2624
109.1946 | 27.9451 | 27.9451 | 22.2624 | 22.2624
109.2546 | 27.9451 | 27.9451 | 22.2624 | 22.2624
109.3147 | 27.9451 | 27.9451 | 22.2624 | 22.2624
109.3747 | 27.9451 | 27.9451 | 22.2624 | 22.2624
109.4347 | 27.9451 | 27.9451 | 22.2624 | 22.2624
109.4947 | 27.9451 | 27.9451 | 22.2624 | 22.2624
109.5548 | 27.9451 | 27.9451 | 22.2624 | 22.2624
109.6148 | 27.9451 | 27.9451 | 22.2624 | 22.2624
109.6748 | 27.9451 | 27.9451 | 22.2624 | 22.2624
109.7349 | 27.9451 | 27.9451 | 22.2624 | 22.2624
109.7949 | 27.9451 | 27.9451 | 22.2624 | 22.2624
109.8549 | 27.9451 | 27.9451 | 22.2624 | 22.2624
109.915 | 27.9451 | 27.9451 | 22.2624 | 22.2624
109.975 | 27.9451 | 27.9451 | 22.2624 | 22.2624
110.035 | 27.9451 | 27.9451 | 22.2624 | 22.2624
110.095 | 27.9451 | 27.9451 | 22.2624 | 22.2624
110.1551 | 27.9451 | 27.9451 | 22.2624 | 22.2624
110.2151 | 27.9451 | 27.9451 | 22.2624 | 22.2624
110.2751 | 27.9451 | 27.9451 | 22.2624 | 22.2624
110.3352 | 27.9451 | 27.9451 | 22.2624 | 22.2624
110.3952 | 27.9451 | 27.9451 | 22.2624 | 22.2624
110.4552 | 27.9451 | 27.9451 | 22.2624 | 22.2624
110.5153 | 27.9451 | 27.9451 | 22.2624 | 22.2624
110.5753 | 27.9451 | 27.9451 | 22.2624 | 22.2624
110.6353 | 27.9451 | 27.9451 | 22.2624 | 22.2624
110.6953 | 27.9451 | 27.9451 | 22.2624 | 22.2624
110.7554 | 27.9451 | 27.9451 | 22.2624 | 22.2624
110.8154 | 27.9451 | 27.9451 | 22.2624 | 22.2624
110.8754 | 27.9451 | 27.9451 | 22.2624 | 22.2624
110.9355 | 27.9451 | 27.9451 | 22.2624 | 22.2624
110.9955 | 27.9451 | 27.9451 | 22.2624 | 22.2624
111.0555 | 27.9451 | 27.9451 | 22.2624 | 22.2624
111.1156 | 27.9451 | 27.9451 | 22.2624 | 22.2624
111.1756 | 27.9451 | 27.9451 | 22.2624 | 22.2624
111.2356 | 27.9451 | 27.9451 | 22.2624 | 22.2624
111.2956 | 27.9451 | 27.9451 | 22.2624 | 22.2624
111.3557 | 27.9451 | 27.9451 | 22.2624 | 22.2624
111.4157 | 27.9451 | 27.9451 | 22.2624 | 22.2624
111.4757 | 27.9451 | 27.9451 | 22.2624 | 22.2624
111.5358 | 27.9451 | 27.9451 | 22.2624 | 22.2624
111.5958 | 27.9451 | 27.9451 | 22.2624 | 22.2624
111.6558 | 27.9451 | 27.9451 | 22.2624 | 22.2624
111.7159 | 27.9451 | 27.9451 | 22.2624 | 22.2624
111.7759 | 27.9451 | 27.9451 | 22.2624 | 22.2624
111.8359 | 27.9451 | 27.9451 | 22.2624 | 22.2624
111.8959 | 27.9451 | 27.9451 | 22.2624 | 22.2624
111.956 | 27.9451 | 27.9451 | 22.2624 | 22.2624
112.016 | 27.9451 | 27.9451 | 22.2624 | 22.2624
112.076 | 27.9451 | 27.9451 | 22.2624 | 22.2624
112.1361 | 27.9451 | 27.9451 | 22.2624 | 22.2624
112.1961 | 27.9451 | 27.9451 | 22.2624 | 22.2624
112.2561 | 27.9451 | 27.9451 | 22.2624 | 22.2624
112.3162 | 27.9451 | 27.9451 | 22.2624 | 22.2624
112.3762 | 27.9451 | 27.9451 | 22.2624 | 22.2624
112.4362 | 27.9451 | 27.9451 | 22.2624 | 22.2624
112.4962 | 27.9451 | 27.9451 | 22.2624 | 22.2624
112.5563 | 27.9451 | 27.9451 | 22.2624 | 22.2624
112.6163 | 27.9451 | 27.9451 | 22.2624 | 22.2624
112.6763 | 27.9451 | 27.9451 | 22.2624 | 22.2624
112.7364 | 27.9451 | 27.9451 | 22.2624 | 22.2624
112.7964 | 27.9451 | 27.9451 | 22.2624 | 22.2624
112.8564 | 27.9451 | 27.9451 | 22.2624 | 22.2624
112.9165 | 27.9451 | 27.9451 | 22.2624 | 22.2624
112.9765 | 27.9451 | 27.9451 | 22.2624 | 22.2624
113.0365 | 27.9451 | 27.9451 | 22.2624 | 22.2624
113.0965 | 27.9451 | 27.9451 | 22.2624 | 22.2624
113.1566 | 27.9451 | 27.9451 | 22.2624 | 22.2624
113.2166 | 27.9451 | 27.9451 | 22.2624 | 22.2624
113.2766 | 27.9451 | 27.9451 | 22.2624 | 22.2624
113.3367 | 27.9451 | 27.9451 | 22.2624 | 22.2624
113.3967 | 27.9451 | 27.9451 | 22.2624 | 22.2624
113.4567 | 27.9451 | 27.9451 | 22.2624 | 22.2624
113.5168 | 27.9451 | 27.9451 | 22.2624 | 22.2624
113.5768 | 27.9451 | 27.9451 | 22.2624 | 22.2624
113.6368 | 27.9451 | 27.9451 | 22.2624 | 22.2624
113.6968 | 27.9451 | 27.9451 | 22.2624 | 22.2624
113.7569 | 27.9451 | 27.9451 | 22.2624 | 22.2624
113.8169 | 27.9451 | 27.9451 | 22.2624 | 22.2624
113.8769 | 27.9451 | 27.9451 | 22.2624 | 22.2624
113.937 | 27.9451 | 27.9451 | 22.2624 | 22.2624
113.997 | 27.9451 | 27.9451 | 22.2624 | 22.2624
114.057 | 27.9451 | 27.9451 | 22.2624 | 22.2624
114.1171 | 27.9451 | 27.9451 | 22.2624 | 22.2624
114.1771 | 27.9451 | 27.9451 | 22.2624 | 22.2624
114.2371 | 27.9451 | 27.9451 | 22.2624 | 22.2624
114.2971 | 27.9451 | 27.9451 | 22.2624 | 22.2624
114.3572 | 27.9451 | 27.9451 | 22.2624 | 22.2624
114.4172 | 27.9451 | 27.9451 | 22.2624 | 22.2624
114.4772 | 27.9451 | 27.9451 | 22.2624 | 22.2624
114.5373 | 27.9451 | 27.9451 | 22.2624 | 22.2624
114.5973 | 27.9451 | 27.9451 | 22.2624 | 22.2624
114.6573 | 27.9451 | 27.9451 | 22.2624 | 22.2624
114.7174 | 27.9451 | 27.9451 | 22.2624 | 22.2624
114.7774 | 27.9451 | 27.9451 | 22.2624 | 22.2624
114.8374 | 27.9451 | 27.9451 | 22.2624 | 22.2624
114.8974 | 27.9451 | 27.9451 | 22.2624 | 22.2624
114.9575 | 27.9451 | 27.9451 | 22.2624 | 22.2624
115.0175 | 27.9451 | 27.9451 | 22.2624 | 22.2624
115.0775 | 27.9451 | 27.9451 | 22.2624 | 22.2624
115.1376 | 27.9451 | 27.9451 | 22.2624 | 22.2624
115.1976 | 27.9451 | 27.9451 | 22.2624 | 22.2624
115.2576 | 27.9451 | 27.9451 | 22.2624 | 22.2624
115.3177 | 27.9451 | 27.9451 | 22.2624 | 22.2624
115.3777 | 27.9451 | 27.9451 | 22.2624 | 22.2624
115.4377 | 27.9451 | 27.9451 | 22.2624 | 22.2624
115.4977 | 27.9451 | 27.9451 | 22.2624 | 22.2624
115.5578 | 27.9451 | 27.9451 | 22.2624 | 22.2624
115.6178 | 27.9451 | 27.9451 | 22.2624 | 22.2624
115.6778 | 27.9451 | 27.9451 | 22.2624 | 22.2624
115.7379 | 27.9451 | 27.9451 | 22.2624 | 22.2624
115.7979 | 27.9451 | 27.9451 | 22.2624 | 22.2624
115.8579 | 27.9451 | 27.9451 | 22.2624 | 22.2624
115.918 | 27.9451 | 27.9451 | 22.2624 | 22.2624
115.978 | 27.9451 | 27.9451 | 22.2624 | 22.2624
116.038 | 27.9451 | 27.9451 | 22.2624 | 22.2624
116.098 | 27.9451 | 27.9451 | 22.2624 | 22.2624
116.1581 | 27.9451 | 27.9451 | 22.2624 | 22.2624
116.2181 | 27.9451 | 27.9451 | 22.2624 | 22.2624
116.2781 | 27.9451 | 27.9451 | 22.2624 | 22.2624
116.3382 | 27.9451 | 27.9451 | 22.2624 | 22.2624
116.3982 | 27.9451 | 27.9451 | 22.2624 | 22.2624
116.4582 | 27.9451 | 27.9451 | 22.2624 | 22.2624
116.5183 | 27.9451 | 27.9451 | 22.2624 | 22.2624
116.5783 | 27.9451 | 27.9451 | 22.2624 | 22.2624
116.6383 | 27.9451 | 27.9451 | 22.2624 | 22.2624
116.6983 | 27.9451 | 27.9451 | 22.2624 | 22.2624
116.7584 | 27.9451 | 27.9451 | 22.2624 | 22.2624
116.8184 | 27.9451 | 27.9451 | 22.2624 | 22.2624
116.8784 | 27.9451 | 27.9451 | 22.2624 | 22.2624
116.9385 | 27.9451 | 27.9451 | 22.2624 | 22.2624
116.9985 | 27.9451 | 27.9451 | 22.2624 | 22.2624
117.0585 | 27.9451 | 27.9451 | 22.2624 | 22.2624
117.1186 | 27.9451 | 27.9451 | 22.2624 | 22.2624
117.1786 | 27.9451 | 27.9451 | 22.2624 | 22.2624
117.2386 | 27.9451 | 27.9451 | 22.2624 | 22.2624
117.2986 | 27.9451 | 27.9451 | 22.2624 | 22.2624
117.3587 | 27.9451 | 27.9451 | 22.2624 | 22.2624
117.4187 | 27.9451 | 27.9451 | 22.2624 | 22.2624
117.4787 | 27.9451 | 27.9451 | 22.2624 | 22.2624
117.5388 | 27.9451 | 27.9451 | 22.2624 | 22.2624
117.5988 | 27.9451 | 27.9451 | 22.2624 | 22.2624
117.6588 | 27.9451 | 27.9451 | 22.2624 | 22.2624
117.7189 | 27.9451 | 27.9451 | 22.2624 | 22.2624
117.7789 | 27.9451 | 27.9451 | 22.2624 | 22.2624
117.8389 | 27.9451 | 27.9451 | 22.2624 | 22.2624
117.8989 | 27.9451 | 27.9451 | 22.2624 | 22.2624
117.959 | 27.9451 | 27.9451 | 22.2624 | 22.2624
118.019 | 27.9451 | 27.9451 | 22.2624 | 22.2624
118.079 | 27.9451 | 27.9451 | 22.2624 | 22.2624
118.1391 | 27.9451 | 27.9451 | 22.2624 | 22.2624
118.1991 | 27.9451 | 27.9451 | 22.2624 | 22.2624
118.2591 | 27.9451 | 27.9451 | 22.2624 | 22.2624
118.3192 | 27.9451 | 27.9451 | 22.2624 | 22.2624
118.3792 | 27.9451 | 27.9451 | 22.2624 | 22.2624
118.4392 | 27.9451 | 27.9451 | 22.2624 | 22.2624
118.4992 | 27.9451 | 27.9451 | 22.2624 | 22.2624
118.5593 | 27.9451 | 27.9451 | 22.2624 | 22.2624
118.6193 | 27.9451 | 27.9451 | 22.2624 | 22.2624
118.6793 | 27.9451 | 27.9451 | 22.2624 | 22.2624
118.7394 | 27.9451 | 27.9451 | 22.2624 | 22.2624
118.7994 | 27.9451 | 27.9451 | 22.2624 | 22.2624
118.8594 | 27.9451 | 27.9451 | 22.2624 | 22.2624
118.9195 | 27.9451 | 27.9451 | 22.2624 | 22.2624
118.9795 | 27.9451 | 27.9451 | 22.2624 | 22.2624
119.0395 | 27.9451 | 27.9451 | 22.2624 | 22.2624
119.0995 | 27.9451 | 27.9451 | 22.2624 | 22.2624
119.1596 | 27.9451 | 27.9451 | 22.2624 | 22.2624
119.2196 | 27.9451 | 27.9451 | 22.2624 | 22.2624
119.2796 | 27.9451 | 27.9451 | 22.2624 | 22.2624
119.3397 | 27.9451 | 27.9451 | 22.2624 | 22.2624
119.3997 | 27.9451 | 27.9451 | 22.2624 | 22.2624
119.4597 | 27.9451 | 27.9451 | 22.2624 | 22.2624
119.5198 | 27.9451 | 27.9451 | 22.2624 | 22.2624
119.5798 | 27.9451 | 27.9451 | 22.2624 | 22.2624
119.6398 | 27.9451 | 27.9451 | 22.2624 | 22.2624
119.6998 | 27.9451 | 27.9451 | 22.2624 | 22.2624
119.7599 | 27.9451 | 27.9451 | 22.2624 | 22.2624
119.8199 | 27.9451 | 27.9451 | 22.2624 | 22.2624
119.8799 | 27.9451 | 27.9451 | 22.2624 | 22.2624
119.94 | 27.9451 | 27.9451 | 22.2624 | 22.2624
120 | 27.9451 | 27.9451 | 22.2624 | 22.2624

## 11_Conv_Unreacted
Time_min | Manual_NaOH_Conv_percent | Manual_EtOAc_Conv_percent | Optimized_NaOH_Conv_percent | Optimized_EtOAc_Conv_percent
0 | 0 | 0 | 0 | 0
0.06003 | 1.2237 | 1.2237 | 0.94369 | 0.94369
0.12006 | 2.4126 | 2.4126 | 1.8636 | 1.8636
0.18009 | 3.568 | 3.568 | 2.7604 | 2.7604
0.24012 | 4.6912 | 4.6912 | 3.635 | 3.635
0.30015 | 5.7834 | 5.7834 | 4.4879 | 4.4879
0.36018 | 6.8458 | 6.8458 | 5.3198 | 5.3198
0.42021 | 7.8794 | 7.8794 | 6.1315 | 6.1315
0.48024 | 8.8852 | 8.8852 | 6.9235 | 6.9235
0.54027 | 9.8643 | 9.8643 | 7.6964 | 7.6964
0.6003 | 10.8176 | 10.8176 | 8.4507 | 8.4507
0.66033 | 11.746 | 11.746 | 9.1871 | 9.1871
0.72036 | 12.6504 | 12.6504 | 9.9061 | 9.9061
0.78039 | 13.5315 | 13.5315 | 10.6081 | 10.6081
0.84042 | 14.3903 | 14.3903 | 11.2937 | 11.2937
0.90045 | 15.2273 | 15.2273 | 11.9633 | 11.9633
0.96048 | 16.0433 | 16.0433 | 12.6174 | 12.6174
1.0205 | 16.8391 | 16.8391 | 13.2565 | 13.2565
1.0805 | 17.6152 | 17.6152 | 13.8809 | 13.8809
1.1406 | 18.3724 | 18.3724 | 14.491 | 14.491
1.2006 | 19.1111 | 19.1111 | 15.0873 | 15.0873
1.2606 | 19.832 | 19.832 | 15.6702 | 15.6702
1.3207 | 20.5357 | 20.5357 | 16.2399 | 16.2399
1.3807 | 21.2227 | 21.2227 | 16.7969 | 16.7969
1.4407 | 21.8934 | 21.8934 | 17.3415 | 17.3415
1.5008 | 22.5484 | 22.5484 | 17.874 | 17.874
1.5608 | 23.1882 | 23.1882 | 18.3948 | 18.3948
1.6208 | 23.8132 | 23.8132 | 18.9041 | 18.9041
1.6808 | 24.4238 | 24.4238 | 19.4023 | 19.4023
1.7409 | 25.0205 | 25.0205 | 19.8897 | 19.8897
1.8009 | 25.6036 | 25.6036 | 20.3665 | 20.3665
1.8609 | 26.1736 | 26.1736 | 20.833 | 20.833
1.921 | 26.7309 | 26.7309 | 21.2894 | 21.2894
1.981 | 27.2757 | 27.2757 | 21.7361 | 21.7361
2.041 | 27.8085 | 27.8085 | 22.1733 | 22.1733
2.1011 | 28.3295 | 28.3295 | 22.6011 | 22.6011
2.1611 | 28.8392 | 28.8392 | 23.0199 | 23.0199
2.2211 | 29.3377 | 29.3377 | 23.4299 | 23.4299
2.2811 | 29.8255 | 29.8255 | 23.8312 | 23.8312
2.3412 | 30.3028 | 30.3028 | 24.2242 | 24.2242
2.4012 | 30.7699 | 30.7699 | 24.6089 | 24.6089
2.4612 | 31.227 | 31.227 | 24.9857 | 24.9857
2.5213 | 31.6745 | 31.6745 | 25.3546 | 25.3546
2.5813 | 32.1125 | 32.1125 | 25.7159 | 25.7159
2.6413 | 32.5413 | 32.5413 | 26.0697 | 26.0697
2.7014 | 32.9612 | 32.9612 | 26.4163 | 26.4163
2.7614 | 33.3724 | 33.3724 | 26.7559 | 26.7559
2.8214 | 33.7751 | 33.7751 | 27.0884 | 27.0884
2.8814 | 34.1696 | 34.1696 | 27.4143 | 27.4143
2.9415 | 34.5559 | 34.5559 | 27.7335 | 27.7335
3.0015 | 34.9344 | 34.9344 | 28.0462 | 28.0462
3.0615 | 35.3052 | 35.3052 | 28.3527 | 28.3527
3.1216 | 35.6686 | 35.6686 | 28.653 | 28.653
3.1816 | 36.0246 | 36.0246 | 28.9473 | 28.9473
3.2416 | 36.3735 | 36.3735 | 29.2357 | 29.2357
3.3017 | 36.7155 | 36.7155 | 29.5183 | 29.5183
3.3617 | 37.0507 | 37.0507 | 29.7953 | 29.7953
3.4217 | 37.3792 | 37.3792 | 30.0669 | 30.0669
3.4817 | 37.7013 | 37.7013 | 30.333 | 30.333
3.5418 | 38.0171 | 38.0171 | 30.5939 | 30.5939
3.6018 | 38.3267 | 38.3267 | 30.8497 | 30.8497
3.6618 | 38.6303 | 38.6303 | 31.1005 | 31.1005
3.7219 | 38.928 | 38.928 | 31.3463 | 31.3463
3.7819 | 39.22 | 39.22 | 31.5874 | 31.5874
3.8419 | 39.5063 | 39.5063 | 31.8237 | 31.8237
3.902 | 39.7872 | 39.7872 | 32.0555 | 32.0555
3.962 | 40.0627 | 40.0627 | 32.2827 | 32.2827
4.022 | 40.333 | 40.333 | 32.5056 | 32.5056
4.082 | 40.5981 | 40.5981 | 32.7241 | 32.7241
4.1421 | 40.8582 | 40.8582 | 32.9384 | 32.9384
4.2021 | 41.1135 | 41.1135 | 33.1486 | 33.1486
4.2621 | 41.3639 | 41.3639 | 33.3548 | 33.3548
4.3222 | 41.6097 | 41.6097 | 33.557 | 33.557
4.3822 | 41.8509 | 41.8509 | 33.7554 | 33.7554
4.4422 | 42.0876 | 42.0876 | 33.95 | 33.95
4.5023 | 42.3199 | 42.3199 | 34.1408 | 34.1408
4.5623 | 42.5479 | 42.5479 | 34.3281 | 34.3281
4.6223 | 42.7717 | 42.7717 | 34.5117 | 34.5117
4.6823 | 42.9914 | 42.9914 | 34.6919 | 34.6919
4.7424 | 43.2071 | 43.2071 | 34.8687 | 34.8687
4.8024 | 43.4189 | 43.4189 | 35.0422 | 35.0422
4.8624 | 43.6268 | 43.6268 | 35.2124 | 35.2124
4.9225 | 43.8309 | 43.8309 | 35.3794 | 35.3794
4.9825 | 44.0313 | 44.0313 | 35.5432 | 35.5432
5.0425 | 44.2281 | 44.2281 | 35.704 | 35.704
5.1026 | 44.4214 | 44.4214 | 35.8617 | 35.8617
5.1626 | 44.6112 | 44.6112 | 36.0166 | 36.0166
5.2226 | 44.7976 | 44.7976 | 36.1685 | 36.1685
5.2826 | 44.9806 | 44.9806 | 36.3176 | 36.3176
5.3427 | 45.1604 | 45.1604 | 36.4639 | 36.4639
5.4027 | 45.337 | 45.337 | 36.6075 | 36.6075
5.4627 | 45.5105 | 45.5105 | 36.7484 | 36.7484
5.5228 | 45.6809 | 45.6809 | 36.8868 | 36.8868
5.5828 | 45.8483 | 45.8483 | 37.0225 | 37.0225
5.6428 | 46.0127 | 46.0127 | 37.1558 | 37.1558
5.7029 | 46.1743 | 46.1743 | 37.2866 | 37.2866
5.7629 | 46.333 | 46.333 | 37.415 | 37.415
5.8229 | 46.489 | 46.489 | 37.541 | 37.541
5.8829 | 46.6422 | 46.6422 | 37.6648 | 37.6648
5.943 | 46.7928 | 46.7928 | 37.7862 | 37.7862
6.003 | 46.9407 | 46.9407 | 37.9054 | 37.9054
6.063 | 47.0861 | 47.0861 | 38.0225 | 38.0225
6.1231 | 47.2289 | 47.2289 | 38.1374 | 38.1374
6.1831 | 47.3693 | 47.3693 | 38.2501 | 38.2501
6.2431 | 47.5073 | 47.5073 | 38.3609 | 38.3609
6.3032 | 47.6429 | 47.6429 | 38.4696 | 38.4696
6.3632 | 47.7761 | 47.7761 | 38.5764 | 38.5764
6.4232 | 47.9071 | 47.9071 | 38.6812 | 38.6812
6.4832 | 48.0359 | 48.0359 | 38.7841 | 38.7841
6.5433 | 48.1624 | 48.1624 | 38.8851 | 38.8851
6.6033 | 48.2868 | 48.2868 | 38.9843 | 38.9843
6.6633 | 48.409 | 48.409 | 39.0817 | 39.0817
6.7234 | 48.5292 | 48.5292 | 39.1773 | 39.1773
6.7834 | 48.6474 | 48.6474 | 39.2712 | 39.2712
6.8434 | 48.7635 | 48.7635 | 39.3635 | 39.3635
6.9035 | 48.8777 | 48.8777 | 39.454 | 39.454
6.9635 | 48.99 | 48.99 | 39.5429 | 39.5429
7.0235 | 49.1004 | 49.1004 | 39.6303 | 39.6303
7.0835 | 49.2089 | 49.2089 | 39.716 | 39.716
7.1436 | 49.3156 | 49.3156 | 39.8002 | 39.8002
7.2036 | 49.4205 | 49.4205 | 39.8829 | 39.8829
7.2636 | 49.5236 | 49.5236 | 39.9642 | 39.9642
7.3237 | 49.6251 | 49.6251 | 40.0439 | 40.0439
7.3837 | 49.7248 | 49.7248 | 40.1223 | 40.1223
7.4437 | 49.8229 | 49.8229 | 40.1992 | 40.1992
7.5038 | 49.9193 | 49.9193 | 40.2747 | 40.2747
7.5638 | 50.0141 | 50.0141 | 40.3489 | 40.3489
7.6238 | 50.1074 | 50.1074 | 40.4218 | 40.4218
7.6838 | 50.1991 | 50.1991 | 40.4934 | 40.4934
7.7439 | 50.2893 | 50.2893 | 40.5637 | 40.5637
7.8039 | 50.378 | 50.378 | 40.6328 | 40.6328
7.8639 | 50.4652 | 50.4652 | 40.7006 | 40.7006
7.924 | 50.5511 | 50.5511 | 40.7672 | 40.7672
7.984 | 50.6354 | 50.6354 | 40.8327 | 40.8327
8.044 | 50.7184 | 50.7184 | 40.8969 | 40.8969
8.1041 | 50.8001 | 50.8001 | 40.9601 | 40.9601
8.1641 | 50.8804 | 50.8804 | 41.0221 | 41.0221
8.2241 | 50.9594 | 50.9594 | 41.083 | 41.083
8.2841 | 51.0371 | 51.0371 | 41.1428 | 41.1428
8.3442 | 51.1135 | 51.1135 | 41.2016 | 41.2016
8.4042 | 51.1887 | 51.1887 | 41.2593 | 41.2593
8.4642 | 51.2626 | 51.2626 | 41.3161 | 41.3161
8.5243 | 51.3354 | 51.3354 | 41.3718 | 41.3718
8.5843 | 51.4069 | 51.4069 | 41.4265 | 41.4265
8.6443 | 51.4773 | 51.4773 | 41.4803 | 41.4803
8.7044 | 51.5466 | 51.5466 | 41.5331 | 41.5331
8.7644 | 51.6147 | 51.6147 | 41.585 | 41.585
8.8244 | 51.6817 | 51.6817 | 41.6359 | 41.6359
8.8844 | 51.7477 | 51.7477 | 41.686 | 41.686
8.9445 | 51.8126 | 51.8126 | 41.7352 | 41.7352
9.0045 | 51.8764 | 51.8764 | 41.7835 | 41.7835
9.0645 | 51.9392 | 51.9392 | 41.831 | 41.831
9.1246 | 52.001 | 52.001 | 41.8777 | 41.8777
9.1846 | 52.0618 | 52.0618 | 41.9235 | 41.9235
9.2446 | 52.1216 | 52.1216 | 41.9685 | 41.9685
9.3047 | 52.1804 | 52.1804 | 42.0127 | 42.0127
9.3647 | 52.2383 | 52.2383 | 42.0562 | 42.0562
9.4247 | 52.2953 | 52.2953 | 42.0989 | 42.0989
9.4847 | 52.3514 | 52.3514 | 42.1408 | 42.1408
9.5448 | 52.4065 | 52.4065 | 42.182 | 42.182
9.6048 | 52.4608 | 52.4608 | 42.2225 | 42.2225
9.6648 | 52.5142 | 52.5142 | 42.2623 | 42.2623
9.7249 | 52.5668 | 52.5668 | 42.3014 | 42.3014
9.7849 | 52.6185 | 52.6185 | 42.3398 | 42.3398
9.8449 | 52.6694 | 52.6694 | 42.3775 | 42.3775
9.905 | 52.7195 | 52.7195 | 42.4146 | 42.4146
9.965 | 52.7688 | 52.7688 | 42.451 | 42.451
10.025 | 52.8173 | 52.8173 | 42.4868 | 42.4868
10.085 | 52.865 | 52.865 | 42.522 | 42.522
10.1451 | 52.9119 | 52.9119 | 42.5565 | 42.5565
10.2051 | 52.9582 | 52.9582 | 42.5905 | 42.5905
10.2651 | 53.0037 | 53.0037 | 42.6238 | 42.6238
10.3252 | 53.0484 | 53.0484 | 42.6566 | 42.6566
10.3852 | 53.0925 | 53.0925 | 42.6888 | 42.6888
10.4452 | 53.1358 | 53.1358 | 42.7205 | 42.7205
10.5053 | 53.1785 | 53.1785 | 42.7515 | 42.7515
10.5653 | 53.2205 | 53.2205 | 42.7821 | 42.7821
10.6253 | 53.2618 | 53.2618 | 42.8121 | 42.8121
10.6853 | 53.3025 | 53.3025 | 42.8416 | 42.8416
10.7454 | 53.3426 | 53.3426 | 42.8706 | 42.8706
10.8054 | 53.382 | 53.382 | 42.8991 | 42.8991
10.8654 | 53.4208 | 53.4208 | 42.9271 | 42.9271
10.9255 | 53.4589 | 53.4589 | 42.9546 | 42.9546
10.9855 | 53.4965 | 53.4965 | 42.9816 | 42.9816
11.0455 | 53.5335 | 53.5335 | 43.0082 | 43.0082
11.1056 | 53.5699 | 53.5699 | 43.0343 | 43.0343
11.1656 | 53.6057 | 53.6057 | 43.0599 | 43.0599
11.2256 | 53.641 | 53.641 | 43.0851 | 43.0851
11.2856 | 53.6757 | 53.6757 | 43.1099 | 43.1099
11.3457 | 53.7098 | 53.7098 | 43.1342 | 43.1342
11.4057 | 53.7435 | 53.7435 | 43.1581 | 43.1581
11.4657 | 53.7766 | 53.7766 | 43.1816 | 43.1816
11.5258 | 53.8091 | 53.8091 | 43.2047 | 43.2047
11.5858 | 53.8412 | 53.8412 | 43.2274 | 43.2274
11.6458 | 53.8728 | 53.8728 | 43.2497 | 43.2497
11.7059 | 53.9039 | 53.9039 | 43.2716 | 43.2716
11.7659 | 53.9344 | 53.9344 | 43.2931 | 43.2931
11.8259 | 53.9646 | 53.9646 | 43.3143 | 43.3143
11.8859 | 53.9942 | 53.9942 | 43.3351 | 43.3351
11.946 | 54.0234 | 54.0234 | 43.3555 | 43.3555
12.006 | 54.0521 | 54.0521 | 43.3756 | 43.3756
12.066 | 54.0804 | 54.0804 | 43.3953 | 43.3953
12.1261 | 54.1082 | 54.1082 | 43.4147 | 43.4147
12.1861 | 54.1356 | 54.1356 | 43.4338 | 43.4338
12.2461 | 54.1626 | 54.1626 | 43.4525 | 43.4525
12.3062 | 54.1891 | 54.1891 | 43.4709 | 43.4709
12.3662 | 54.2153 | 54.2153 | 43.489 | 43.489
12.4262 | 54.241 | 54.241 | 43.5068 | 43.5068
12.4862 | 54.2663 | 54.2663 | 43.5242 | 43.5242
12.5463 | 54.2912 | 54.2912 | 43.5414 | 43.5414
12.6063 | 54.3158 | 54.3158 | 43.5583 | 43.5583
12.6663 | 54.34 | 54.34 | 43.5748 | 43.5748
12.7264 | 54.3638 | 54.3638 | 43.5911 | 43.5911
12.7864 | 54.3872 | 54.3872 | 43.6072 | 43.6072
12.8464 | 54.4102 | 54.4102 | 43.6229 | 43.6229
12.9065 | 54.4329 | 54.4329 | 43.6384 | 43.6384
12.9665 | 54.4553 | 54.4553 | 43.6536 | 43.6536
13.0265 | 54.4773 | 54.4773 | 43.6685 | 43.6685
13.0865 | 54.4989 | 54.4989 | 43.6832 | 43.6832
13.1466 | 54.5203 | 54.5203 | 43.6976 | 43.6976
13.2066 | 54.5413 | 54.5413 | 43.7118 | 43.7118
13.2666 | 54.5619 | 54.5619 | 43.7257 | 43.7257
13.3267 | 54.5823 | 54.5823 | 43.7394 | 43.7394
13.3867 | 54.6023 | 54.6023 | 43.7529 | 43.7529
13.4467 | 54.622 | 54.622 | 43.7661 | 43.7661
13.5068 | 54.6414 | 54.6414 | 43.7791 | 43.7791
13.5668 | 54.6606 | 54.6606 | 43.7919 | 43.7919
13.6268 | 54.6794 | 54.6794 | 43.8044 | 43.8044
13.6868 | 54.6979 | 54.6979 | 43.8168 | 43.8168
13.7469 | 54.7162 | 54.7162 | 43.8289 | 43.8289
13.8069 | 54.7341 | 54.7341 | 43.8408 | 43.8408
13.8669 | 54.7518 | 54.7518 | 43.8525 | 43.8525
13.927 | 54.7692 | 54.7692 | 43.8641 | 43.8641
13.987 | 54.7864 | 54.7864 | 43.8754 | 43.8754
14.047 | 54.8032 | 54.8032 | 43.8865 | 43.8865
14.1071 | 54.8199 | 54.8199 | 43.8974 | 43.8974
14.1671 | 54.8362 | 54.8362 | 43.9082 | 43.9082
14.2271 | 54.8523 | 54.8523 | 43.9187 | 43.9187
14.2871 | 54.8682 | 54.8682 | 43.9291 | 43.9291
14.3472 | 54.8838 | 54.8838 | 43.9393 | 43.9393
14.4072 | 54.8992 | 54.8992 | 43.9493 | 43.9493
14.4672 | 54.9143 | 54.9143 | 43.9592 | 43.9592
14.5273 | 54.9292 | 54.9292 | 43.9688 | 43.9688
14.5873 | 54.9439 | 54.9439 | 43.9784 | 43.9784
14.6473 | 54.9584 | 54.9584 | 43.9877 | 43.9877
14.7074 | 54.9726 | 54.9726 | 43.9969 | 43.9969
14.7674 | 54.9866 | 54.9866 | 44.0059 | 44.0059
14.8274 | 55.0004 | 55.0004 | 44.0148 | 44.0148
14.8874 | 55.014 | 55.014 | 44.0235 | 44.0235
14.9475 | 55.0274 | 55.0274 | 44.0321 | 44.0321
15.0075 | 55.0405 | 55.0405 | 44.0406 | 44.0406
15.0675 | 55.0535 | 55.0535 | 44.0488 | 44.0488
15.1276 | 55.0663 | 55.0663 | 44.057 | 44.057
15.1876 | 55.0788 | 55.0788 | 44.065 | 44.065
15.2476 | 55.0912 | 55.0912 | 44.0728 | 44.0728
15.3077 | 55.1034 | 55.1034 | 44.0806 | 44.0806
15.3677 | 55.1154 | 55.1154 | 44.0882 | 44.0882
15.4277 | 55.1272 | 55.1272 | 44.0956 | 44.0956
15.4877 | 55.1389 | 55.1389 | 44.103 | 44.103
15.5478 | 55.1503 | 55.1503 | 44.1102 | 44.1102
15.6078 | 55.1616 | 55.1616 | 44.1173 | 44.1173
15.6678 | 55.1727 | 55.1727 | 44.1243 | 44.1243
15.7279 | 55.1836 | 55.1836 | 44.1311 | 44.1311
15.7879 | 55.1944 | 55.1944 | 44.1378 | 44.1378
15.8479 | 55.205 | 55.205 | 44.1445 | 44.1445
15.908 | 55.2155 | 55.2155 | 44.151 | 44.151
15.968 | 55.2257 | 55.2257 | 44.1574 | 44.1574
16.028 | 55.2359 | 55.2359 | 44.1636 | 44.1636
16.088 | 55.2458 | 55.2458 | 44.1698 | 44.1698
16.1481 | 55.2557 | 55.2557 | 44.1759 | 44.1759
16.2081 | 55.2653 | 55.2653 | 44.1818 | 44.1818
16.2681 | 55.2748 | 55.2748 | 44.1877 | 44.1877
16.3282 | 55.2842 | 55.2842 | 44.1935 | 44.1935
16.3882 | 55.2934 | 55.2934 | 44.1991 | 44.1991
16.4482 | 55.3025 | 55.3025 | 44.2047 | 44.2047
16.5083 | 55.3115 | 55.3115 | 44.2102 | 44.2102
16.5683 | 55.3203 | 55.3203 | 44.2156 | 44.2156
16.6283 | 55.329 | 55.329 | 44.2208 | 44.2208
16.6883 | 55.3375 | 55.3375 | 44.226 | 44.226
16.7484 | 55.3459 | 55.3459 | 44.2311 | 44.2311
16.8084 | 55.3542 | 55.3542 | 44.2362 | 44.2362
16.8684 | 55.3624 | 55.3624 | 44.2411 | 44.2411
16.9285 | 55.3704 | 55.3704 | 44.2459 | 44.2459
16.9885 | 55.3783 | 55.3783 | 44.2507 | 44.2507
17.0485 | 55.3861 | 55.3861 | 44.2554 | 44.2554
17.1086 | 55.3938 | 55.3938 | 44.26 | 44.26
17.1686 | 55.4013 | 55.4013 | 44.2645 | 44.2645
17.2286 | 55.4088 | 55.4088 | 44.269 | 44.269
17.2886 | 55.4161 | 55.4161 | 44.2733 | 44.2733
17.3487 | 55.4233 | 55.4233 | 44.2776 | 44.2776
17.4087 | 55.4304 | 55.4304 | 44.2819 | 44.2819
17.4687 | 55.4374 | 55.4374 | 44.286 | 44.286
17.5288 | 55.4443 | 55.4443 | 44.2901 | 44.2901
17.5888 | 55.4511 | 55.4511 | 44.2941 | 44.2941
17.6488 | 55.4578 | 55.4578 | 44.298 | 44.298
17.7089 | 55.4643 | 55.4643 | 44.3019 | 44.3019
17.7689 | 55.4708 | 55.4708 | 44.3057 | 44.3057
17.8289 | 55.4772 | 55.4772 | 44.3095 | 44.3095
17.8889 | 55.4835 | 55.4835 | 44.3131 | 44.3131
17.949 | 55.4897 | 55.4897 | 44.3168 | 44.3168
18.009 | 55.4957 | 55.4957 | 44.3203 | 44.3203
18.069 | 55.5017 | 55.5017 | 44.3238 | 44.3238
18.1291 | 55.5076 | 55.5076 | 44.3272 | 44.3272
18.1891 | 55.5135 | 55.5135 | 44.3306 | 44.3306
18.2491 | 55.5192 | 55.5192 | 44.3339 | 44.3339
18.3092 | 55.5248 | 55.5248 | 44.3372 | 44.3372
18.3692 | 55.5304 | 55.5304 | 44.3404 | 44.3404
18.4292 | 55.5359 | 55.5359 | 44.3435 | 44.3435
18.4892 | 55.5412 | 55.5412 | 44.3466 | 44.3466
18.5493 | 55.5465 | 55.5465 | 44.3497 | 44.3497
18.6093 | 55.5518 | 55.5518 | 44.3527 | 44.3527
18.6693 | 55.5569 | 55.5569 | 44.3556 | 44.3556
18.7294 | 55.562 | 55.562 | 44.3585 | 44.3585
18.7894 | 55.567 | 55.567 | 44.3613 | 44.3613
18.8494 | 55.5719 | 55.5719 | 44.3641 | 44.3641
18.9095 | 55.5767 | 55.5767 | 44.3669 | 44.3669
18.9695 | 55.5815 | 55.5815 | 44.3696 | 44.3696
19.0295 | 55.5862 | 55.5862 | 44.3722 | 44.3722
19.0895 | 55.5908 | 55.5908 | 44.3748 | 44.3748
19.1496 | 55.5953 | 55.5953 | 44.3774 | 44.3774
19.2096 | 55.5998 | 55.5998 | 44.3799 | 44.3799
19.2696 | 55.6042 | 55.6042 | 44.3824 | 44.3824
19.3297 | 55.6086 | 55.6086 | 44.3848 | 44.3848
19.3897 | 55.6128 | 55.6128 | 44.3872 | 44.3872
19.4497 | 55.6171 | 55.6171 | 44.3896 | 44.3896
19.5098 | 55.6212 | 55.6212 | 44.3919 | 44.3919
19.5698 | 55.6253 | 55.6253 | 44.3941 | 44.3941
19.6298 | 55.6293 | 55.6293 | 44.3964 | 44.3964
19.6898 | 55.6333 | 55.6333 | 44.3986 | 44.3986
19.7499 | 55.6372 | 55.6372 | 44.4007 | 44.4007
19.8099 | 55.641 | 55.641 | 44.4028 | 44.4028
19.8699 | 55.6448 | 55.6448 | 44.4049 | 44.4049
19.93 | 55.6485 | 55.6485 | 44.407 | 44.407
19.99 | 55.6522 | 55.6522 | 44.409 | 44.409
20.05 | 55.6558 | 55.6558 | 44.4109 | 44.4109
20.1101 | 55.6594 | 55.6594 | 44.4129 | 44.4129
20.1701 | 55.6629 | 55.6629 | 44.4148 | 44.4148
20.2301 | 55.6663 | 55.6663 | 44.4167 | 44.4167
20.2901 | 55.6697 | 55.6697 | 44.4185 | 44.4185
20.3502 | 55.6731 | 55.6731 | 44.4203 | 44.4203
20.4102 | 55.6764 | 55.6764 | 44.4221 | 44.4221
20.4702 | 55.6796 | 55.6796 | 44.4239 | 44.4239
20.5303 | 55.6828 | 55.6828 | 44.4256 | 44.4256
20.5903 | 55.686 | 55.686 | 44.4273 | 44.4273
20.6503 | 55.6891 | 55.6891 | 44.429 | 44.429
20.7104 | 55.6921 | 55.6921 | 44.4306 | 44.4306
20.7704 | 55.6951 | 55.6951 | 44.4322 | 44.4322
20.8304 | 55.6981 | 55.6981 | 44.4338 | 44.4338
20.8904 | 55.701 | 55.701 | 44.4353 | 44.4353
20.9505 | 55.7039 | 55.7039 | 44.4369 | 44.4369
21.0105 | 55.7067 | 55.7067 | 44.4384 | 44.4384
21.0705 | 55.7095 | 55.7095 | 44.4398 | 44.4398
21.1306 | 55.7122 | 55.7122 | 44.4413 | 44.4413
21.1906 | 55.7149 | 55.7149 | 44.4427 | 44.4427
21.2506 | 55.7176 | 55.7176 | 44.4441 | 44.4441
21.3107 | 55.7202 | 55.7202 | 44.4455 | 44.4455
21.3707 | 55.7228 | 55.7228 | 44.4468 | 44.4468
21.4307 | 55.7253 | 55.7253 | 44.4482 | 44.4482
21.4907 | 55.7278 | 55.7278 | 44.4495 | 44.4495
21.5508 | 55.7303 | 55.7303 | 44.4508 | 44.4508
21.6108 | 55.7327 | 55.7327 | 44.452 | 44.452
21.6708 | 55.7351 | 55.7351 | 44.4533 | 44.4533
21.7309 | 55.7375 | 55.7375 | 44.4545 | 44.4545
21.7909 | 55.7398 | 55.7398 | 44.4557 | 44.4557
21.8509 | 55.742 | 55.742 | 44.4569 | 44.4569
21.911 | 55.7443 | 55.7443 | 44.458 | 44.458
21.971 | 55.7465 | 55.7465 | 44.4592 | 44.4592
22.031 | 55.7487 | 55.7487 | 44.4603 | 44.4603
22.091 | 55.7508 | 55.7508 | 44.4614 | 44.4614
22.1511 | 55.753 | 55.753 | 44.4625 | 44.4625
22.2111 | 55.755 | 55.755 | 44.4635 | 44.4635
22.2711 | 55.7571 | 55.7571 | 44.4646 | 44.4646
22.3312 | 55.7591 | 55.7591 | 44.4656 | 44.4656
22.3912 | 55.7611 | 55.7611 | 44.4666 | 44.4666
22.4512 | 55.763 | 55.763 | 44.4676 | 44.4676
22.5113 | 55.765 | 55.765 | 44.4686 | 44.4686
22.5713 | 55.7669 | 55.7669 | 44.4695 | 44.4695
22.6313 | 55.7687 | 55.7687 | 44.4705 | 44.4705
22.6913 | 55.7706 | 55.7706 | 44.4714 | 44.4714
22.7514 | 55.7724 | 55.7724 | 44.4723 | 44.4723
22.8114 | 55.7742 | 55.7742 | 44.4732 | 44.4732
22.8714 | 55.7759 | 55.7759 | 44.4741 | 44.4741
22.9315 | 55.7777 | 55.7777 | 44.475 | 44.475
22.9915 | 55.7794 | 55.7794 | 44.4758 | 44.4758
23.0515 | 55.7811 | 55.7811 | 44.4767 | 44.4767
23.1116 | 55.7827 | 55.7827 | 44.4775 | 44.4775
23.1716 | 55.7843 | 55.7843 | 44.4783 | 44.4783
23.2316 | 55.786 | 55.786 | 44.4791 | 44.4791
23.2916 | 55.7875 | 55.7875 | 44.4799 | 44.4799
23.3517 | 55.7891 | 55.7891 | 44.4806 | 44.4806
23.4117 | 55.7906 | 55.7906 | 44.4814 | 44.4814
23.4717 | 55.7921 | 55.7921 | 44.4821 | 44.4821
23.5318 | 55.7936 | 55.7936 | 44.4828 | 44.4828
23.5918 | 55.7951 | 55.7951 | 44.4836 | 44.4836
23.6518 | 55.7965 | 55.7965 | 44.4843 | 44.4843
23.7119 | 55.7979 | 55.7979 | 44.485 | 44.485
23.7719 | 55.7993 | 55.7993 | 44.4856 | 44.4856
23.8319 | 55.8007 | 55.8007 | 44.4863 | 44.4863
23.8919 | 55.8021 | 55.8021 | 44.487 | 44.487
23.952 | 55.8034 | 55.8034 | 44.4876 | 44.4876
24.012 | 55.8047 | 55.8047 | 44.4882 | 44.4882
24.072 | 55.806 | 55.806 | 44.4889 | 44.4889
24.1321 | 55.8073 | 55.8073 | 44.4895 | 44.4895
24.1921 | 55.8086 | 55.8086 | 44.4901 | 44.4901
24.2521 | 55.8098 | 55.8098 | 44.4907 | 44.4907
24.3122 | 55.811 | 55.811 | 44.4913 | 44.4913
24.3722 | 55.8122 | 55.8122 | 44.4918 | 44.4918
24.4322 | 55.8134 | 55.8134 | 44.4924 | 44.4924
24.4922 | 55.8146 | 55.8146 | 44.4929 | 44.4929
24.5523 | 55.8157 | 55.8157 | 44.4935 | 44.4935
24.6123 | 55.8168 | 55.8168 | 44.494 | 44.494
24.6723 | 55.8179 | 55.8179 | 44.4945 | 44.4945
24.7324 | 55.819 | 55.819 | 44.4951 | 44.4951
24.7924 | 55.8201 | 55.8201 | 44.4956 | 44.4956
24.8524 | 55.8212 | 55.8212 | 44.4961 | 44.4961
24.9125 | 55.8222 | 55.8222 | 44.4966 | 44.4966
24.9725 | 55.8233 | 55.8233 | 44.497 | 44.497
25.0325 | 55.8243 | 55.8243 | 44.4975 | 44.4975
25.0925 | 55.8253 | 55.8253 | 44.498 | 44.498
25.1526 | 55.8263 | 55.8263 | 44.4984 | 44.4984
25.2126 | 55.8272 | 55.8272 | 44.4989 | 44.4989
25.2726 | 55.8282 | 55.8282 | 44.4993 | 44.4993
25.3327 | 55.8291 | 55.8291 | 44.4998 | 44.4998
25.3927 | 55.83 | 55.83 | 44.5002 | 44.5002
25.4527 | 55.8309 | 55.8309 | 44.5006 | 44.5006
25.5128 | 55.8318 | 55.8318 | 44.501 | 44.501
25.5728 | 55.8327 | 55.8327 | 44.5014 | 44.5014
25.6328 | 55.8336 | 55.8336 | 44.5018 | 44.5018
25.6928 | 55.8345 | 55.8345 | 44.5022 | 44.5022
25.7529 | 55.8353 | 55.8353 | 44.5026 | 44.5026
25.8129 | 55.8361 | 55.8361 | 44.503 | 44.503
25.8729 | 55.837 | 55.837 | 44.5033 | 44.5033
25.933 | 55.8378 | 55.8378 | 44.5037 | 44.5037
25.993 | 55.8386 | 55.8386 | 44.5041 | 44.5041
26.053 | 55.8393 | 55.8393 | 44.5044 | 44.5044
26.1131 | 55.8401 | 55.8401 | 44.5048 | 44.5048
26.1731 | 55.8409 | 55.8409 | 44.5051 | 44.5051
26.2331 | 55.8416 | 55.8416 | 44.5055 | 44.5055
26.2931 | 55.8423 | 55.8423 | 44.5058 | 44.5058
26.3532 | 55.8431 | 55.8431 | 44.5061 | 44.5061
26.4132 | 55.8438 | 55.8438 | 44.5064 | 44.5064
26.4732 | 55.8445 | 55.8445 | 44.5067 | 44.5067
26.5333 | 55.8452 | 55.8452 | 44.507 | 44.507
26.5933 | 55.8459 | 55.8459 | 44.5073 | 44.5073
26.6533 | 55.8465 | 55.8465 | 44.5076 | 44.5076
26.7134 | 55.8472 | 55.8472 | 44.5079 | 44.5079
26.7734 | 55.8478 | 55.8478 | 44.5082 | 44.5082
26.8334 | 55.8485 | 55.8485 | 44.5085 | 44.5085
26.8934 | 55.8491 | 55.8491 | 44.5088 | 44.5088
26.9535 | 55.8497 | 55.8497 | 44.5091 | 44.5091
27.0135 | 55.8504 | 55.8504 | 44.5093 | 44.5093
27.0735 | 55.851 | 55.851 | 44.5096 | 44.5096
27.1336 | 55.8515 | 55.8515 | 44.5098 | 44.5098
27.1936 | 55.8521 | 55.8521 | 44.5101 | 44.5101
27.2536 | 55.8527 | 55.8527 | 44.5104 | 44.5104
27.3137 | 55.8533 | 55.8533 | 44.5106 | 44.5106
27.3737 | 55.8538 | 55.8538 | 44.5108 | 44.5108
27.4337 | 55.8544 | 55.8544 | 44.5111 | 44.5111
27.4937 | 55.8549 | 55.8549 | 44.5113 | 44.5113
27.5538 | 55.8555 | 55.8555 | 44.5115 | 44.5115
27.6138 | 55.856 | 55.856 | 44.5118 | 44.5118
27.6738 | 55.8565 | 55.8565 | 44.512 | 44.512
27.7339 | 55.857 | 55.857 | 44.5122 | 44.5122
27.7939 | 55.8575 | 55.8575 | 44.5124 | 44.5124
27.8539 | 55.858 | 55.858 | 44.5126 | 44.5126
27.914 | 55.8585 | 55.8585 | 44.5128 | 44.5128
27.974 | 55.859 | 55.859 | 44.513 | 44.513
28.034 | 55.8594 | 55.8594 | 44.5132 | 44.5132
28.094 | 55.8599 | 55.8599 | 44.5134 | 44.5134
28.1541 | 55.8604 | 55.8604 | 44.5136 | 44.5136
28.2141 | 55.8608 | 55.8608 | 44.5138 | 44.5138
28.2741 | 55.8613 | 55.8613 | 44.514 | 44.514
28.3342 | 55.8617 | 55.8617 | 44.5142 | 44.5142
28.3942 | 55.8621 | 55.8621 | 44.5144 | 44.5144
28.4542 | 55.8626 | 55.8626 | 44.5146 | 44.5146
28.5143 | 55.863 | 55.863 | 44.5147 | 44.5147
28.5743 | 55.8634 | 55.8634 | 44.5149 | 44.5149
28.6343 | 55.8638 | 55.8638 | 44.5151 | 44.5151
28.6943 | 55.8642 | 55.8642 | 44.5152 | 44.5152
28.7544 | 55.8646 | 55.8646 | 44.5154 | 44.5154
28.8144 | 55.865 | 55.865 | 44.5156 | 44.5156
28.8744 | 55.8654 | 55.8654 | 44.5157 | 44.5157
28.9345 | 55.8657 | 55.8657 | 44.5159 | 44.5159
28.9945 | 55.8661 | 55.8661 | 44.516 | 44.516
29.0545 | 55.8665 | 55.8665 | 44.5162 | 44.5162
29.1146 | 55.8668 | 55.8668 | 44.5163 | 44.5163
29.1746 | 55.8672 | 55.8672 | 44.5165 | 44.5165
29.2346 | 55.8675 | 55.8675 | 44.5166 | 44.5166
29.2946 | 55.8679 | 55.8679 | 44.5167 | 44.5167
29.3547 | 55.8682 | 55.8682 | 44.5169 | 44.5169
29.4147 | 55.8685 | 55.8685 | 44.517 | 44.517
29.4747 | 55.8689 | 55.8689 | 44.5171 | 44.5171
29.5348 | 55.8692 | 55.8692 | 44.5173 | 44.5173
29.5948 | 55.8695 | 55.8695 | 44.5174 | 44.5174
29.6548 | 55.8698 | 55.8698 | 44.5175 | 44.5175
29.7149 | 55.8701 | 55.8701 | 44.5177 | 44.5177
29.7749 | 55.8704 | 55.8704 | 44.5178 | 44.5178
29.8349 | 55.8707 | 55.8707 | 44.5179 | 44.5179
29.8949 | 55.871 | 55.871 | 44.518 | 44.518
29.955 | 55.8713 | 55.8713 | 44.5181 | 44.5181
30.015 | 55.8716 | 55.8716 | 44.5182 | 44.5182
30.075 | 55.8719 | 55.8719 | 44.5184 | 44.5184
30.1351 | 55.8722 | 55.8722 | 44.5185 | 44.5185
30.1951 | 55.8724 | 55.8724 | 44.5186 | 44.5186
30.2551 | 55.8727 | 55.8727 | 44.5187 | 44.5187
30.3152 | 55.873 | 55.873 | 44.5188 | 44.5188
30.3752 | 55.8732 | 55.8732 | 44.5189 | 44.5189
30.4352 | 55.8735 | 55.8735 | 44.519 | 44.519
30.4952 | 55.8737 | 55.8737 | 44.5191 | 44.5191
30.5553 | 55.874 | 55.874 | 44.5192 | 44.5192
30.6153 | 55.8742 | 55.8742 | 44.5193 | 44.5193
30.6753 | 55.8745 | 55.8745 | 44.5194 | 44.5194
30.7354 | 55.8747 | 55.8747 | 44.5195 | 44.5195
30.7954 | 55.8749 | 55.8749 | 44.5196 | 44.5196
30.8554 | 55.8752 | 55.8752 | 44.5196 | 44.5196
30.9155 | 55.8754 | 55.8754 | 44.5197 | 44.5197
30.9755 | 55.8756 | 55.8756 | 44.5198 | 44.5198
31.0355 | 55.8758 | 55.8758 | 44.5199 | 44.5199
31.0955 | 55.8761 | 55.8761 | 44.52 | 44.52
31.1556 | 55.8763 | 55.8763 | 44.5201 | 44.5201
31.2156 | 55.8765 | 55.8765 | 44.5201 | 44.5201
31.2756 | 55.8767 | 55.8767 | 44.5202 | 44.5202
31.3357 | 55.8769 | 55.8769 | 44.5203 | 44.5203
31.3957 | 55.8771 | 55.8771 | 44.5204 | 44.5204
31.4557 | 55.8773 | 55.8773 | 44.5205 | 44.5205
31.5158 | 55.8775 | 55.8775 | 44.5205 | 44.5205
31.5758 | 55.8777 | 55.8777 | 44.5206 | 44.5206
31.6358 | 55.8779 | 55.8779 | 44.5207 | 44.5207
31.6958 | 55.878 | 55.878 | 44.5207 | 44.5207
31.7559 | 55.8782 | 55.8782 | 44.5208 | 44.5208
31.8159 | 55.8784 | 55.8784 | 44.5209 | 44.5209
31.8759 | 55.8786 | 55.8786 | 44.5209 | 44.5209
31.936 | 55.8788 | 55.8788 | 44.521 | 44.521
31.996 | 55.8789 | 55.8789 | 44.5211 | 44.5211
32.056 | 55.8791 | 55.8791 | 44.5211 | 44.5211
32.1161 | 55.8793 | 55.8793 | 44.5212 | 44.5212
32.1761 | 55.8794 | 55.8794 | 44.5213 | 44.5213
32.2361 | 55.8796 | 55.8796 | 44.5213 | 44.5213
32.2961 | 55.8798 | 55.8798 | 44.5214 | 44.5214
32.3562 | 55.8799 | 55.8799 | 44.5214 | 44.5214
32.4162 | 55.8801 | 55.8801 | 44.5215 | 44.5215
32.4762 | 55.8802 | 55.8802 | 44.5215 | 44.5215
32.5363 | 55.8804 | 55.8804 | 44.5216 | 44.5216
32.5963 | 55.8805 | 55.8805 | 44.5217 | 44.5217
32.6563 | 55.8807 | 55.8807 | 44.5217 | 44.5217
32.7164 | 55.8808 | 55.8808 | 44.5218 | 44.5218
32.7764 | 55.8809 | 55.8809 | 44.5218 | 44.5218
32.8364 | 55.8811 | 55.8811 | 44.5219 | 44.5219
32.8964 | 55.8812 | 55.8812 | 44.5219 | 44.5219
32.9565 | 55.8814 | 55.8814 | 44.522 | 44.522
33.0165 | 55.8815 | 55.8815 | 44.522 | 44.522
33.0765 | 55.8816 | 55.8816 | 44.5221 | 44.5221
33.1366 | 55.8818 | 55.8818 | 44.5221 | 44.5221
33.1966 | 55.8819 | 55.8819 | 44.5222 | 44.5222
33.2566 | 55.882 | 55.882 | 44.5222 | 44.5222
33.3167 | 55.8821 | 55.8821 | 44.5222 | 44.5222
33.3767 | 55.8822 | 55.8822 | 44.5223 | 44.5223
33.4367 | 55.8824 | 55.8824 | 44.5223 | 44.5223
33.4967 | 55.8825 | 55.8825 | 44.5224 | 44.5224
33.5568 | 55.8826 | 55.8826 | 44.5224 | 44.5224
33.6168 | 55.8827 | 55.8827 | 44.5224 | 44.5224
33.6768 | 55.8828 | 55.8828 | 44.5225 | 44.5225
33.7369 | 55.8829 | 55.8829 | 44.5225 | 44.5225
33.7969 | 55.883 | 55.883 | 44.5226 | 44.5226
33.8569 | 55.8832 | 55.8832 | 44.5226 | 44.5226
33.917 | 55.8833 | 55.8833 | 44.5226 | 44.5226
33.977 | 55.8834 | 55.8834 | 44.5227 | 44.5227
34.037 | 55.8835 | 55.8835 | 44.5227 | 44.5227
34.097 | 55.8836 | 55.8836 | 44.5227 | 44.5227
34.1571 | 55.8837 | 55.8837 | 44.5228 | 44.5228
34.2171 | 55.8838 | 55.8838 | 44.5228 | 44.5228
34.2771 | 55.8839 | 55.8839 | 44.5229 | 44.5229
34.3372 | 55.884 | 55.884 | 44.5229 | 44.5229
34.3972 | 55.884 | 55.884 | 44.5229 | 44.5229
34.4572 | 55.8841 | 55.8841 | 44.5229 | 44.5229
34.5173 | 55.8842 | 55.8842 | 44.523 | 44.523
34.5773 | 55.8843 | 55.8843 | 44.523 | 44.523
34.6373 | 55.8844 | 55.8844 | 44.523 | 44.523
34.6973 | 55.8845 | 55.8845 | 44.5231 | 44.5231
34.7574 | 55.8846 | 55.8846 | 44.5231 | 44.5231
34.8174 | 55.8847 | 55.8847 | 44.5231 | 44.5231
34.8774 | 55.8847 | 55.8847 | 44.5232 | 44.5232
34.9375 | 55.8848 | 55.8848 | 44.5232 | 44.5232
34.9975 | 55.8849 | 55.8849 | 44.5232 | 44.5232
35.0575 | 55.885 | 55.885 | 44.5232 | 44.5232
35.1176 | 55.8851 | 55.8851 | 44.5233 | 44.5233
35.1776 | 55.8851 | 55.8851 | 44.5233 | 44.5233
35.2376 | 55.8852 | 55.8852 | 44.5233 | 44.5233
35.2976 | 55.8853 | 55.8853 | 44.5233 | 44.5233
35.3577 | 55.8854 | 55.8854 | 44.5234 | 44.5234
35.4177 | 55.8854 | 55.8854 | 44.5234 | 44.5234
35.4777 | 55.8855 | 55.8855 | 44.5234 | 44.5234
35.5378 | 55.8856 | 55.8856 | 44.5234 | 44.5234
35.5978 | 55.8856 | 55.8856 | 44.5235 | 44.5235
35.6578 | 55.8857 | 55.8857 | 44.5235 | 44.5235
35.7179 | 55.8858 | 55.8858 | 44.5235 | 44.5235
35.7779 | 55.8858 | 55.8858 | 44.5235 | 44.5235
35.8379 | 55.8859 | 55.8859 | 44.5235 | 44.5235
35.8979 | 55.886 | 55.886 | 44.5236 | 44.5236
35.958 | 55.886 | 55.886 | 44.5236 | 44.5236
36.018 | 55.8861 | 55.8861 | 44.5236 | 44.5236
36.078 | 55.8862 | 55.8862 | 44.5236 | 44.5236
36.1381 | 55.8862 | 55.8862 | 44.5236 | 44.5236
36.1981 | 55.8863 | 55.8863 | 44.5237 | 44.5237
36.2581 | 55.8863 | 55.8863 | 44.5237 | 44.5237
36.3182 | 55.8864 | 55.8864 | 44.5237 | 44.5237
36.3782 | 55.8865 | 55.8865 | 44.5237 | 44.5237
36.4382 | 55.8865 | 55.8865 | 44.5237 | 44.5237
36.4982 | 55.8866 | 55.8866 | 44.5238 | 44.5238
36.5583 | 55.8866 | 55.8866 | 44.5238 | 44.5238
36.6183 | 55.8867 | 55.8867 | 44.5238 | 44.5238
36.6783 | 55.8867 | 55.8867 | 44.5238 | 44.5238
36.7384 | 55.8868 | 55.8868 | 44.5238 | 44.5238
36.7984 | 55.8868 | 55.8868 | 44.5238 | 44.5238
36.8584 | 55.8869 | 55.8869 | 44.5239 | 44.5239
36.9185 | 55.8869 | 55.8869 | 44.5239 | 44.5239
36.9785 | 55.887 | 55.887 | 44.5239 | 44.5239
37.0385 | 55.887 | 55.887 | 44.5239 | 44.5239
37.0985 | 55.8871 | 55.8871 | 44.5239 | 44.5239
37.1586 | 55.8871 | 55.8871 | 44.5239 | 44.5239
37.2186 | 55.8872 | 55.8872 | 44.5239 | 44.5239
37.2786 | 55.8872 | 55.8872 | 44.524 | 44.524
37.3387 | 55.8872 | 55.8872 | 44.524 | 44.524
37.3987 | 55.8873 | 55.8873 | 44.524 | 44.524
37.4587 | 55.8873 | 55.8873 | 44.524 | 44.524
37.5188 | 55.8874 | 55.8874 | 44.524 | 44.524
37.5788 | 55.8874 | 55.8874 | 44.524 | 44.524
37.6388 | 55.8875 | 55.8875 | 44.524 | 44.524
37.6988 | 55.8875 | 55.8875 | 44.5241 | 44.5241
37.7589 | 55.8875 | 55.8875 | 44.5241 | 44.5241
37.8189 | 55.8876 | 55.8876 | 44.5241 | 44.5241
37.8789 | 55.8876 | 55.8876 | 44.5241 | 44.5241
37.939 | 55.8877 | 55.8877 | 44.5241 | 44.5241
37.999 | 55.8877 | 55.8877 | 44.5241 | 44.5241
38.059 | 55.8877 | 55.8877 | 44.5241 | 44.5241
38.1191 | 55.8878 | 55.8878 | 44.5241 | 44.5241
38.1791 | 55.8878 | 55.8878 | 44.5241 | 44.5241
38.2391 | 55.8878 | 55.8878 | 44.5242 | 44.5242
38.2991 | 55.8879 | 55.8879 | 44.5242 | 44.5242
38.3592 | 55.8879 | 55.8879 | 44.5242 | 44.5242
38.4192 | 55.8879 | 55.8879 | 44.5242 | 44.5242
38.4792 | 55.888 | 55.888 | 44.5242 | 44.5242
38.5393 | 55.888 | 55.888 | 44.5242 | 44.5242
38.5993 | 55.888 | 55.888 | 44.5242 | 44.5242
38.6593 | 55.8881 | 55.8881 | 44.5242 | 44.5242
38.7194 | 55.8881 | 55.8881 | 44.5242 | 44.5242
38.7794 | 55.8881 | 55.8881 | 44.5242 | 44.5242
38.8394 | 55.8882 | 55.8882 | 44.5243 | 44.5243
38.8994 | 55.8882 | 55.8882 | 44.5243 | 44.5243
38.9595 | 55.8882 | 55.8882 | 44.5243 | 44.5243
39.0195 | 55.8882 | 55.8882 | 44.5243 | 44.5243
39.0795 | 55.8883 | 55.8883 | 44.5243 | 44.5243
39.1396 | 55.8883 | 55.8883 | 44.5243 | 44.5243
39.1996 | 55.8883 | 55.8883 | 44.5243 | 44.5243
39.2596 | 55.8884 | 55.8884 | 44.5243 | 44.5243
39.3197 | 55.8884 | 55.8884 | 44.5243 | 44.5243
39.3797 | 55.8884 | 55.8884 | 44.5243 | 44.5243
39.4397 | 55.8884 | 55.8884 | 44.5243 | 44.5243
39.4997 | 55.8885 | 55.8885 | 44.5243 | 44.5243
39.5598 | 55.8885 | 55.8885 | 44.5244 | 44.5244
39.6198 | 55.8885 | 55.8885 | 44.5244 | 44.5244
39.6798 | 55.8885 | 55.8885 | 44.5244 | 44.5244
39.7399 | 55.8886 | 55.8886 | 44.5244 | 44.5244
39.7999 | 55.8886 | 55.8886 | 44.5244 | 44.5244
39.8599 | 55.8886 | 55.8886 | 44.5244 | 44.5244
39.92 | 55.8886 | 55.8886 | 44.5244 | 44.5244
39.98 | 55.8887 | 55.8887 | 44.5244 | 44.5244
40.04 | 55.8887 | 55.8887 | 44.5244 | 44.5244
40.1001 | 55.8887 | 55.8887 | 44.5244 | 44.5244
40.1601 | 55.8887 | 55.8887 | 44.5244 | 44.5244
40.2201 | 55.8887 | 55.8887 | 44.5244 | 44.5244
40.2801 | 55.8888 | 55.8888 | 44.5244 | 44.5244
40.3402 | 55.8888 | 55.8888 | 44.5244 | 44.5244
40.4002 | 55.8888 | 55.8888 | 44.5244 | 44.5244
40.4602 | 55.8888 | 55.8888 | 44.5244 | 44.5244
40.5203 | 55.8888 | 55.8888 | 44.5245 | 44.5245
40.5803 | 55.8889 | 55.8889 | 44.5245 | 44.5245
40.6403 | 55.8889 | 55.8889 | 44.5245 | 44.5245
40.7004 | 55.8889 | 55.8889 | 44.5245 | 44.5245
40.7604 | 55.8889 | 55.8889 | 44.5245 | 44.5245
40.8204 | 55.8889 | 55.8889 | 44.5245 | 44.5245
40.8804 | 55.889 | 55.889 | 44.5245 | 44.5245
40.9405 | 55.889 | 55.889 | 44.5245 | 44.5245
41.0005 | 55.889 | 55.889 | 44.5245 | 44.5245
41.0605 | 55.889 | 55.889 | 44.5245 | 44.5245
41.1206 | 55.889 | 55.889 | 44.5245 | 44.5245
41.1806 | 55.889 | 55.889 | 44.5245 | 44.5245
41.2406 | 55.8891 | 55.8891 | 44.5245 | 44.5245
41.3007 | 55.8891 | 55.8891 | 44.5245 | 44.5245
41.3607 | 55.8891 | 55.8891 | 44.5245 | 44.5245
41.4207 | 55.8891 | 55.8891 | 44.5245 | 44.5245
41.4807 | 55.8891 | 55.8891 | 44.5245 | 44.5245
41.5408 | 55.8891 | 55.8891 | 44.5245 | 44.5245
41.6008 | 55.8892 | 55.8892 | 44.5245 | 44.5245
41.6608 | 55.8892 | 55.8892 | 44.5245 | 44.5245
41.7209 | 55.8892 | 55.8892 | 44.5245 | 44.5245
41.7809 | 55.8892 | 55.8892 | 44.5246 | 44.5246
41.8409 | 55.8892 | 55.8892 | 44.5246 | 44.5246
41.901 | 55.8892 | 55.8892 | 44.5246 | 44.5246
41.961 | 55.8892 | 55.8892 | 44.5246 | 44.5246
42.021 | 55.8893 | 55.8893 | 44.5246 | 44.5246
42.081 | 55.8893 | 55.8893 | 44.5246 | 44.5246
42.1411 | 55.8893 | 55.8893 | 44.5246 | 44.5246
42.2011 | 55.8893 | 55.8893 | 44.5246 | 44.5246
42.2611 | 55.8893 | 55.8893 | 44.5246 | 44.5246
42.3212 | 55.8893 | 55.8893 | 44.5246 | 44.5246
42.3812 | 55.8893 | 55.8893 | 44.5246 | 44.5246
42.4412 | 55.8893 | 55.8893 | 44.5246 | 44.5246
42.5013 | 55.8894 | 55.8894 | 44.5246 | 44.5246
42.5613 | 55.8894 | 55.8894 | 44.5246 | 44.5246
42.6213 | 55.8894 | 55.8894 | 44.5246 | 44.5246
42.6813 | 55.8894 | 55.8894 | 44.5246 | 44.5246
42.7414 | 55.8894 | 55.8894 | 44.5246 | 44.5246
42.8014 | 55.8894 | 55.8894 | 44.5246 | 44.5246
42.8614 | 55.8894 | 55.8894 | 44.5246 | 44.5246
42.9215 | 55.8894 | 55.8894 | 44.5246 | 44.5246
42.9815 | 55.8894 | 55.8894 | 44.5246 | 44.5246
43.0415 | 55.8895 | 55.8895 | 44.5246 | 44.5246
43.1016 | 55.8895 | 55.8895 | 44.5246 | 44.5246
43.1616 | 55.8895 | 55.8895 | 44.5246 | 44.5246
43.2216 | 55.8895 | 55.8895 | 44.5246 | 44.5246
43.2816 | 55.8895 | 55.8895 | 44.5246 | 44.5246
43.3417 | 55.8895 | 55.8895 | 44.5246 | 44.5246
43.4017 | 55.8895 | 55.8895 | 44.5246 | 44.5246
43.4617 | 55.8895 | 55.8895 | 44.5246 | 44.5246
43.5218 | 55.8895 | 55.8895 | 44.5246 | 44.5246
43.5818 | 55.8895 | 55.8895 | 44.5246 | 44.5246
43.6418 | 55.8895 | 55.8895 | 44.5246 | 44.5246
43.7019 | 55.8896 | 55.8896 | 44.5246 | 44.5246
43.7619 | 55.8896 | 55.8896 | 44.5246 | 44.5246
43.8219 | 55.8896 | 55.8896 | 44.5247 | 44.5247
43.8819 | 55.8896 | 55.8896 | 44.5247 | 44.5247
43.942 | 55.8896 | 55.8896 | 44.5247 | 44.5247
44.002 | 55.8896 | 55.8896 | 44.5247 | 44.5247
44.062 | 55.8896 | 55.8896 | 44.5247 | 44.5247
44.1221 | 55.8896 | 55.8896 | 44.5247 | 44.5247
44.1821 | 55.8896 | 55.8896 | 44.5247 | 44.5247
44.2421 | 55.8896 | 55.8896 | 44.5247 | 44.5247
44.3022 | 55.8896 | 55.8896 | 44.5247 | 44.5247
44.3622 | 55.8896 | 55.8896 | 44.5247 | 44.5247
44.4222 | 55.8896 | 55.8896 | 44.5247 | 44.5247
44.4822 | 55.8897 | 55.8897 | 44.5247 | 44.5247
44.5423 | 55.8897 | 55.8897 | 44.5247 | 44.5247
44.6023 | 55.8897 | 55.8897 | 44.5247 | 44.5247
44.6623 | 55.8897 | 55.8897 | 44.5247 | 44.5247
44.7224 | 55.8897 | 55.8897 | 44.5247 | 44.5247
44.7824 | 55.8897 | 55.8897 | 44.5247 | 44.5247
44.8424 | 55.8897 | 55.8897 | 44.5247 | 44.5247
44.9025 | 55.8897 | 55.8897 | 44.5247 | 44.5247
44.9625 | 55.8897 | 55.8897 | 44.5247 | 44.5247
45.0225 | 55.8897 | 55.8897 | 44.5247 | 44.5247
45.0825 | 55.8897 | 55.8897 | 44.5247 | 44.5247
45.1426 | 55.8897 | 55.8897 | 44.5247 | 44.5247
45.2026 | 55.8897 | 55.8897 | 44.5247 | 44.5247
45.2626 | 55.8897 | 55.8897 | 44.5247 | 44.5247
45.3227 | 55.8897 | 55.8897 | 44.5247 | 44.5247
45.3827 | 55.8898 | 55.8898 | 44.5247 | 44.5247
45.4427 | 55.8898 | 55.8898 | 44.5247 | 44.5247
45.5028 | 55.8898 | 55.8898 | 44.5247 | 44.5247
45.5628 | 55.8898 | 55.8898 | 44.5247 | 44.5247
45.6228 | 55.8898 | 55.8898 | 44.5247 | 44.5247
45.6828 | 55.8898 | 55.8898 | 44.5247 | 44.5247
45.7429 | 55.8898 | 55.8898 | 44.5247 | 44.5247
45.8029 | 55.8898 | 55.8898 | 44.5247 | 44.5247
45.8629 | 55.8898 | 55.8898 | 44.5247 | 44.5247
45.923 | 55.8898 | 55.8898 | 44.5247 | 44.5247
45.983 | 55.8898 | 55.8898 | 44.5247 | 44.5247
46.043 | 55.8898 | 55.8898 | 44.5247 | 44.5247
46.1031 | 55.8898 | 55.8898 | 44.5247 | 44.5247
46.1631 | 55.8898 | 55.8898 | 44.5247 | 44.5247
46.2231 | 55.8898 | 55.8898 | 44.5247 | 44.5247
46.2831 | 55.8898 | 55.8898 | 44.5247 | 44.5247
46.3432 | 55.8898 | 55.8898 | 44.5247 | 44.5247
46.4032 | 55.8898 | 55.8898 | 44.5247 | 44.5247
46.4632 | 55.8898 | 55.8898 | 44.5247 | 44.5247
46.5233 | 55.8898 | 55.8898 | 44.5247 | 44.5247
46.5833 | 55.8898 | 55.8898 | 44.5247 | 44.5247
46.6433 | 55.8899 | 55.8899 | 44.5247 | 44.5247
46.7034 | 55.8899 | 55.8899 | 44.5247 | 44.5247
46.7634 | 55.8899 | 55.8899 | 44.5247 | 44.5247
46.8234 | 55.8899 | 55.8899 | 44.5247 | 44.5247
46.8834 | 55.8899 | 55.8899 | 44.5247 | 44.5247
46.9435 | 55.8899 | 55.8899 | 44.5247 | 44.5247
47.0035 | 55.8899 | 55.8899 | 44.5247 | 44.5247
47.0635 | 55.8899 | 55.8899 | 44.5247 | 44.5247
47.1236 | 55.8899 | 55.8899 | 44.5247 | 44.5247
47.1836 | 55.8899 | 55.8899 | 44.5247 | 44.5247
47.2436 | 55.8899 | 55.8899 | 44.5247 | 44.5247
47.3037 | 55.8899 | 55.8899 | 44.5247 | 44.5247
47.3637 | 55.8899 | 55.8899 | 44.5247 | 44.5247
47.4237 | 55.8899 | 55.8899 | 44.5247 | 44.5247
47.4837 | 55.8899 | 55.8899 | 44.5247 | 44.5247
47.5438 | 55.8899 | 55.8899 | 44.5247 | 44.5247
47.6038 | 55.8899 | 55.8899 | 44.5247 | 44.5247
47.6638 | 55.8899 | 55.8899 | 44.5247 | 44.5247
47.7239 | 55.8899 | 55.8899 | 44.5247 | 44.5247
47.7839 | 55.8899 | 55.8899 | 44.5247 | 44.5247
47.8439 | 55.8899 | 55.8899 | 44.5247 | 44.5247
47.904 | 55.8899 | 55.8899 | 44.5247 | 44.5247
47.964 | 55.8899 | 55.8899 | 44.5247 | 44.5247
48.024 | 55.8899 | 55.8899 | 44.5247 | 44.5247
48.084 | 55.8899 | 55.8899 | 44.5247 | 44.5247
48.1441 | 55.8899 | 55.8899 | 44.5247 | 44.5247
48.2041 | 55.8899 | 55.8899 | 44.5247 | 44.5247
48.2641 | 55.8899 | 55.8899 | 44.5247 | 44.5247
48.3242 | 55.8899 | 55.8899 | 44.5247 | 44.5247
48.3842 | 55.89 | 55.89 | 44.5247 | 44.5247
48.4442 | 55.89 | 55.89 | 44.5247 | 44.5247
48.5043 | 55.89 | 55.89 | 44.5247 | 44.5247
48.5643 | 55.89 | 55.89 | 44.5247 | 44.5247
48.6243 | 55.89 | 55.89 | 44.5247 | 44.5247
48.6843 | 55.89 | 55.89 | 44.5247 | 44.5247
48.7444 | 55.89 | 55.89 | 44.5247 | 44.5247
48.8044 | 55.89 | 55.89 | 44.5247 | 44.5247
48.8644 | 55.89 | 55.89 | 44.5247 | 44.5247
48.9245 | 55.89 | 55.89 | 44.5247 | 44.5247
48.9845 | 55.89 | 55.89 | 44.5247 | 44.5247
49.0445 | 55.89 | 55.89 | 44.5247 | 44.5247
49.1046 | 55.89 | 55.89 | 44.5247 | 44.5247
49.1646 | 55.89 | 55.89 | 44.5247 | 44.5247
49.2246 | 55.89 | 55.89 | 44.5247 | 44.5247
49.2846 | 55.89 | 55.89 | 44.5247 | 44.5247
49.3447 | 55.89 | 55.89 | 44.5247 | 44.5247
49.4047 | 55.89 | 55.89 | 44.5247 | 44.5247
49.4647 | 55.89 | 55.89 | 44.5248 | 44.5248
49.5248 | 55.89 | 55.89 | 44.5248 | 44.5248
49.5848 | 55.89 | 55.89 | 44.5248 | 44.5248
49.6448 | 55.89 | 55.89 | 44.5248 | 44.5248
49.7049 | 55.89 | 55.89 | 44.5248 | 44.5248
49.7649 | 55.89 | 55.89 | 44.5248 | 44.5248
49.8249 | 55.89 | 55.89 | 44.5248 | 44.5248
49.8849 | 55.89 | 55.89 | 44.5248 | 44.5248
49.945 | 55.89 | 55.89 | 44.5248 | 44.5248
50.005 | 55.89 | 55.89 | 44.5248 | 44.5248
50.065 | 55.89 | 55.89 | 44.5248 | 44.5248
50.1251 | 55.89 | 55.89 | 44.5248 | 44.5248
50.1851 | 55.89 | 55.89 | 44.5248 | 44.5248
50.2451 | 55.89 | 55.89 | 44.5248 | 44.5248
50.3052 | 55.89 | 55.89 | 44.5248 | 44.5248
50.3652 | 55.89 | 55.89 | 44.5248 | 44.5248
50.4252 | 55.89 | 55.89 | 44.5248 | 44.5248
50.4852 | 55.89 | 55.89 | 44.5248 | 44.5248
50.5453 | 55.89 | 55.89 | 44.5248 | 44.5248
50.6053 | 55.89 | 55.89 | 44.5248 | 44.5248
50.6653 | 55.89 | 55.89 | 44.5248 | 44.5248
50.7254 | 55.89 | 55.89 | 44.5248 | 44.5248
50.7854 | 55.89 | 55.89 | 44.5248 | 44.5248
50.8454 | 55.89 | 55.89 | 44.5248 | 44.5248
50.9055 | 55.89 | 55.89 | 44.5248 | 44.5248
50.9655 | 55.89 | 55.89 | 44.5248 | 44.5248
51.0255 | 55.89 | 55.89 | 44.5248 | 44.5248
51.0855 | 55.89 | 55.89 | 44.5248 | 44.5248
51.1456 | 55.89 | 55.89 | 44.5248 | 44.5248
51.2056 | 55.89 | 55.89 | 44.5248 | 44.5248
51.2656 | 55.89 | 55.89 | 44.5248 | 44.5248
51.3257 | 55.89 | 55.89 | 44.5248 | 44.5248
51.3857 | 55.89 | 55.89 | 44.5248 | 44.5248
51.4457 | 55.89 | 55.89 | 44.5248 | 44.5248
51.5058 | 55.89 | 55.89 | 44.5248 | 44.5248
51.5658 | 55.89 | 55.89 | 44.5248 | 44.5248
51.6258 | 55.89 | 55.89 | 44.5248 | 44.5248
51.6858 | 55.89 | 55.89 | 44.5248 | 44.5248
51.7459 | 55.89 | 55.89 | 44.5248 | 44.5248
51.8059 | 55.8901 | 55.8901 | 44.5248 | 44.5248
51.8659 | 55.8901 | 55.8901 | 44.5248 | 44.5248
51.926 | 55.8901 | 55.8901 | 44.5248 | 44.5248
51.986 | 55.8901 | 55.8901 | 44.5248 | 44.5248
52.046 | 55.8901 | 55.8901 | 44.5248 | 44.5248
52.1061 | 55.8901 | 55.8901 | 44.5248 | 44.5248
52.1661 | 55.8901 | 55.8901 | 44.5248 | 44.5248
52.2261 | 55.8901 | 55.8901 | 44.5248 | 44.5248
52.2861 | 55.8901 | 55.8901 | 44.5248 | 44.5248
52.3462 | 55.8901 | 55.8901 | 44.5248 | 44.5248
52.4062 | 55.8901 | 55.8901 | 44.5248 | 44.5248
52.4662 | 55.8901 | 55.8901 | 44.5248 | 44.5248
52.5263 | 55.8901 | 55.8901 | 44.5248 | 44.5248
52.5863 | 55.8901 | 55.8901 | 44.5248 | 44.5248
52.6463 | 55.8901 | 55.8901 | 44.5248 | 44.5248
52.7064 | 55.8901 | 55.8901 | 44.5248 | 44.5248
52.7664 | 55.8901 | 55.8901 | 44.5248 | 44.5248
52.8264 | 55.8901 | 55.8901 | 44.5248 | 44.5248
52.8864 | 55.8901 | 55.8901 | 44.5248 | 44.5248
52.9465 | 55.8901 | 55.8901 | 44.5248 | 44.5248
53.0065 | 55.8901 | 55.8901 | 44.5248 | 44.5248
53.0665 | 55.8901 | 55.8901 | 44.5248 | 44.5248
53.1266 | 55.8901 | 55.8901 | 44.5248 | 44.5248
53.1866 | 55.8901 | 55.8901 | 44.5248 | 44.5248
53.2466 | 55.8901 | 55.8901 | 44.5248 | 44.5248
53.3067 | 55.8901 | 55.8901 | 44.5248 | 44.5248
53.3667 | 55.8901 | 55.8901 | 44.5248 | 44.5248
53.4267 | 55.8901 | 55.8901 | 44.5248 | 44.5248
53.4867 | 55.8901 | 55.8901 | 44.5248 | 44.5248
53.5468 | 55.8901 | 55.8901 | 44.5248 | 44.5248
53.6068 | 55.8901 | 55.8901 | 44.5248 | 44.5248
53.6668 | 55.8901 | 55.8901 | 44.5248 | 44.5248
53.7269 | 55.8901 | 55.8901 | 44.5248 | 44.5248
53.7869 | 55.8901 | 55.8901 | 44.5248 | 44.5248
53.8469 | 55.8901 | 55.8901 | 44.5248 | 44.5248
53.907 | 55.8901 | 55.8901 | 44.5248 | 44.5248
53.967 | 55.8901 | 55.8901 | 44.5248 | 44.5248
54.027 | 55.8901 | 55.8901 | 44.5248 | 44.5248
54.087 | 55.8901 | 55.8901 | 44.5248 | 44.5248
54.1471 | 55.8901 | 55.8901 | 44.5248 | 44.5248
54.2071 | 55.8901 | 55.8901 | 44.5248 | 44.5248
54.2671 | 55.8901 | 55.8901 | 44.5248 | 44.5248
54.3272 | 55.8901 | 55.8901 | 44.5248 | 44.5248
54.3872 | 55.8901 | 55.8901 | 44.5248 | 44.5248
54.4472 | 55.8901 | 55.8901 | 44.5248 | 44.5248
54.5073 | 55.8901 | 55.8901 | 44.5248 | 44.5248
54.5673 | 55.8901 | 55.8901 | 44.5248 | 44.5248
54.6273 | 55.8901 | 55.8901 | 44.5248 | 44.5248
54.6873 | 55.8901 | 55.8901 | 44.5248 | 44.5248
54.7474 | 55.8901 | 55.8901 | 44.5248 | 44.5248
54.8074 | 55.8901 | 55.8901 | 44.5248 | 44.5248
54.8674 | 55.8901 | 55.8901 | 44.5248 | 44.5248
54.9275 | 55.8901 | 55.8901 | 44.5248 | 44.5248
54.9875 | 55.8901 | 55.8901 | 44.5248 | 44.5248
55.0475 | 55.8901 | 55.8901 | 44.5248 | 44.5248
55.1076 | 55.8901 | 55.8901 | 44.5248 | 44.5248
55.1676 | 55.8901 | 55.8901 | 44.5248 | 44.5248
55.2276 | 55.8901 | 55.8901 | 44.5248 | 44.5248
55.2876 | 55.8901 | 55.8901 | 44.5248 | 44.5248
55.3477 | 55.8901 | 55.8901 | 44.5248 | 44.5248
55.4077 | 55.8901 | 55.8901 | 44.5248 | 44.5248
55.4677 | 55.8901 | 55.8901 | 44.5248 | 44.5248
55.5278 | 55.8901 | 55.8901 | 44.5248 | 44.5248
55.5878 | 55.8901 | 55.8901 | 44.5248 | 44.5248
55.6478 | 55.8901 | 55.8901 | 44.5248 | 44.5248
55.7079 | 55.8901 | 55.8901 | 44.5248 | 44.5248
55.7679 | 55.8901 | 55.8901 | 44.5248 | 44.5248
55.8279 | 55.8901 | 55.8901 | 44.5248 | 44.5248
55.8879 | 55.8901 | 55.8901 | 44.5248 | 44.5248
55.948 | 55.8901 | 55.8901 | 44.5248 | 44.5248
56.008 | 55.8901 | 55.8901 | 44.5248 | 44.5248
56.068 | 55.8901 | 55.8901 | 44.5248 | 44.5248
56.1281 | 55.8901 | 55.8901 | 44.5248 | 44.5248
56.1881 | 55.8901 | 55.8901 | 44.5248 | 44.5248
56.2481 | 55.8901 | 55.8901 | 44.5248 | 44.5248
56.3082 | 55.8901 | 55.8901 | 44.5248 | 44.5248
56.3682 | 55.8901 | 55.8901 | 44.5248 | 44.5248
56.4282 | 55.8901 | 55.8901 | 44.5248 | 44.5248
56.4882 | 55.8901 | 55.8901 | 44.5248 | 44.5248
56.5483 | 55.8901 | 55.8901 | 44.5248 | 44.5248
56.6083 | 55.8901 | 55.8901 | 44.5248 | 44.5248
56.6683 | 55.8901 | 55.8901 | 44.5248 | 44.5248
56.7284 | 55.8901 | 55.8901 | 44.5248 | 44.5248
56.7884 | 55.8901 | 55.8901 | 44.5248 | 44.5248
56.8484 | 55.8901 | 55.8901 | 44.5248 | 44.5248
56.9085 | 55.8901 | 55.8901 | 44.5248 | 44.5248
56.9685 | 55.8901 | 55.8901 | 44.5248 | 44.5248
57.0285 | 55.8901 | 55.8901 | 44.5248 | 44.5248
57.0885 | 55.8901 | 55.8901 | 44.5248 | 44.5248
57.1486 | 55.8901 | 55.8901 | 44.5248 | 44.5248
57.2086 | 55.8901 | 55.8901 | 44.5248 | 44.5248
57.2686 | 55.8901 | 55.8901 | 44.5248 | 44.5248
57.3287 | 55.8901 | 55.8901 | 44.5248 | 44.5248
57.3887 | 55.8901 | 55.8901 | 44.5248 | 44.5248
57.4487 | 55.8901 | 55.8901 | 44.5248 | 44.5248
57.5088 | 55.8901 | 55.8901 | 44.5248 | 44.5248
57.5688 | 55.8901 | 55.8901 | 44.5248 | 44.5248
57.6288 | 55.8901 | 55.8901 | 44.5248 | 44.5248
57.6888 | 55.8901 | 55.8901 | 44.5248 | 44.5248
57.7489 | 55.8901 | 55.8901 | 44.5248 | 44.5248
57.8089 | 55.8901 | 55.8901 | 44.5248 | 44.5248
57.8689 | 55.8901 | 55.8901 | 44.5248 | 44.5248
57.929 | 55.8901 | 55.8901 | 44.5248 | 44.5248
57.989 | 55.8901 | 55.8901 | 44.5248 | 44.5248
58.049 | 55.8901 | 55.8901 | 44.5248 | 44.5248
58.1091 | 55.8901 | 55.8901 | 44.5248 | 44.5248
58.1691 | 55.8901 | 55.8901 | 44.5248 | 44.5248
58.2291 | 55.8901 | 55.8901 | 44.5248 | 44.5248
58.2891 | 55.8901 | 55.8901 | 44.5248 | 44.5248
58.3492 | 55.8901 | 55.8901 | 44.5248 | 44.5248
58.4092 | 55.8901 | 55.8901 | 44.5248 | 44.5248
58.4692 | 55.8901 | 55.8901 | 44.5248 | 44.5248
58.5293 | 55.8901 | 55.8901 | 44.5248 | 44.5248
58.5893 | 55.8901 | 55.8901 | 44.5248 | 44.5248
58.6493 | 55.8901 | 55.8901 | 44.5248 | 44.5248
58.7094 | 55.8901 | 55.8901 | 44.5248 | 44.5248
58.7694 | 55.8901 | 55.8901 | 44.5248 | 44.5248
58.8294 | 55.8901 | 55.8901 | 44.5248 | 44.5248
58.8894 | 55.8901 | 55.8901 | 44.5248 | 44.5248
58.9495 | 55.8901 | 55.8901 | 44.5248 | 44.5248
59.0095 | 55.8901 | 55.8901 | 44.5248 | 44.5248
59.0695 | 55.8901 | 55.8901 | 44.5248 | 44.5248
59.1296 | 55.8901 | 55.8901 | 44.5248 | 44.5248
59.1896 | 55.8901 | 55.8901 | 44.5248 | 44.5248
59.2496 | 55.8901 | 55.8901 | 44.5248 | 44.5248
59.3097 | 55.8901 | 55.8901 | 44.5248 | 44.5248
59.3697 | 55.8901 | 55.8901 | 44.5248 | 44.5248
59.4297 | 55.8901 | 55.8901 | 44.5248 | 44.5248
59.4897 | 55.8901 | 55.8901 | 44.5248 | 44.5248
59.5498 | 55.8901 | 55.8901 | 44.5248 | 44.5248
59.6098 | 55.8901 | 55.8901 | 44.5248 | 44.5248
59.6698 | 55.8901 | 55.8901 | 44.5248 | 44.5248
59.7299 | 55.8901 | 55.8901 | 44.5248 | 44.5248
59.7899 | 55.8901 | 55.8901 | 44.5248 | 44.5248
59.8499 | 55.8901 | 55.8901 | 44.5248 | 44.5248
59.91 | 55.8901 | 55.8901 | 44.5248 | 44.5248
59.97 | 55.8901 | 55.8901 | 44.5248 | 44.5248
60.03 | 55.8901 | 55.8901 | 44.5248 | 44.5248
60.09 | 55.8901 | 55.8901 | 44.5248 | 44.5248
60.1501 | 55.8901 | 55.8901 | 44.5248 | 44.5248
60.2101 | 55.8901 | 55.8901 | 44.5248 | 44.5248
60.2701 | 55.8901 | 55.8901 | 44.5248 | 44.5248
60.3302 | 55.8901 | 55.8901 | 44.5248 | 44.5248
60.3902 | 55.8901 | 55.8901 | 44.5248 | 44.5248
60.4502 | 55.8901 | 55.8901 | 44.5248 | 44.5248
60.5103 | 55.8901 | 55.8901 | 44.5248 | 44.5248
60.5703 | 55.8901 | 55.8901 | 44.5248 | 44.5248
60.6303 | 55.8901 | 55.8901 | 44.5248 | 44.5248
60.6903 | 55.8901 | 55.8901 | 44.5248 | 44.5248
60.7504 | 55.8901 | 55.8901 | 44.5248 | 44.5248
60.8104 | 55.8901 | 55.8901 | 44.5248 | 44.5248
60.8704 | 55.8901 | 55.8901 | 44.5248 | 44.5248
60.9305 | 55.8901 | 55.8901 | 44.5248 | 44.5248
60.9905 | 55.8901 | 55.8901 | 44.5248 | 44.5248
61.0505 | 55.8901 | 55.8901 | 44.5248 | 44.5248
61.1106 | 55.8901 | 55.8901 | 44.5248 | 44.5248
61.1706 | 55.8901 | 55.8901 | 44.5248 | 44.5248
61.2306 | 55.8901 | 55.8901 | 44.5248 | 44.5248
61.2906 | 55.8901 | 55.8901 | 44.5248 | 44.5248
61.3507 | 55.8901 | 55.8901 | 44.5248 | 44.5248
61.4107 | 55.8901 | 55.8901 | 44.5248 | 44.5248
61.4707 | 55.8901 | 55.8901 | 44.5248 | 44.5248
61.5308 | 55.8901 | 55.8901 | 44.5248 | 44.5248
61.5908 | 55.8901 | 55.8901 | 44.5248 | 44.5248
61.6508 | 55.8901 | 55.8901 | 44.5248 | 44.5248
61.7109 | 55.8901 | 55.8901 | 44.5248 | 44.5248
61.7709 | 55.8901 | 55.8901 | 44.5248 | 44.5248
61.8309 | 55.8901 | 55.8901 | 44.5248 | 44.5248
61.8909 | 55.8901 | 55.8901 | 44.5248 | 44.5248
61.951 | 55.8901 | 55.8901 | 44.5248 | 44.5248
62.011 | 55.8901 | 55.8901 | 44.5248 | 44.5248
62.071 | 55.8901 | 55.8901 | 44.5248 | 44.5248
62.1311 | 55.8901 | 55.8901 | 44.5248 | 44.5248
62.1911 | 55.8901 | 55.8901 | 44.5248 | 44.5248
62.2511 | 55.8901 | 55.8901 | 44.5248 | 44.5248
62.3112 | 55.8901 | 55.8901 | 44.5248 | 44.5248
62.3712 | 55.8901 | 55.8901 | 44.5248 | 44.5248
62.4312 | 55.8901 | 55.8901 | 44.5248 | 44.5248
62.4912 | 55.8901 | 55.8901 | 44.5248 | 44.5248
62.5513 | 55.8901 | 55.8901 | 44.5248 | 44.5248
62.6113 | 55.8901 | 55.8901 | 44.5248 | 44.5248
62.6713 | 55.8901 | 55.8901 | 44.5248 | 44.5248
62.7314 | 55.8901 | 55.8901 | 44.5248 | 44.5248
62.7914 | 55.8901 | 55.8901 | 44.5248 | 44.5248
62.8514 | 55.8901 | 55.8901 | 44.5248 | 44.5248
62.9115 | 55.8901 | 55.8901 | 44.5248 | 44.5248
62.9715 | 55.8901 | 55.8901 | 44.5248 | 44.5248
63.0315 | 55.8901 | 55.8901 | 44.5248 | 44.5248
63.0915 | 55.8901 | 55.8901 | 44.5248 | 44.5248
63.1516 | 55.8901 | 55.8901 | 44.5248 | 44.5248
63.2116 | 55.8901 | 55.8901 | 44.5248 | 44.5248
63.2716 | 55.8901 | 55.8901 | 44.5248 | 44.5248
63.3317 | 55.8901 | 55.8901 | 44.5248 | 44.5248
63.3917 | 55.8901 | 55.8901 | 44.5248 | 44.5248
63.4517 | 55.8901 | 55.8901 | 44.5248 | 44.5248
63.5118 | 55.8901 | 55.8901 | 44.5248 | 44.5248
63.5718 | 55.8901 | 55.8901 | 44.5248 | 44.5248
63.6318 | 55.8901 | 55.8901 | 44.5248 | 44.5248
63.6918 | 55.8901 | 55.8901 | 44.5248 | 44.5248
63.7519 | 55.8901 | 55.8901 | 44.5248 | 44.5248
63.8119 | 55.8901 | 55.8901 | 44.5248 | 44.5248
63.8719 | 55.8901 | 55.8901 | 44.5248 | 44.5248
63.932 | 55.8901 | 55.8901 | 44.5248 | 44.5248
63.992 | 55.8901 | 55.8901 | 44.5248 | 44.5248
64.052 | 55.8901 | 55.8901 | 44.5248 | 44.5248
64.1121 | 55.8901 | 55.8901 | 44.5248 | 44.5248
64.1721 | 55.8901 | 55.8901 | 44.5248 | 44.5248
64.2321 | 55.8901 | 55.8901 | 44.5248 | 44.5248
64.2921 | 55.8901 | 55.8901 | 44.5248 | 44.5248
64.3522 | 55.8901 | 55.8901 | 44.5248 | 44.5248
64.4122 | 55.8901 | 55.8901 | 44.5248 | 44.5248
64.4722 | 55.8901 | 55.8901 | 44.5248 | 44.5248
64.5323 | 55.8901 | 55.8901 | 44.5248 | 44.5248
64.5923 | 55.8901 | 55.8901 | 44.5248 | 44.5248
64.6523 | 55.8901 | 55.8901 | 44.5248 | 44.5248
64.7124 | 55.8901 | 55.8901 | 44.5248 | 44.5248
64.7724 | 55.8901 | 55.8901 | 44.5248 | 44.5248
64.8324 | 55.8901 | 55.8901 | 44.5248 | 44.5248
64.8924 | 55.8901 | 55.8901 | 44.5248 | 44.5248
64.9525 | 55.8901 | 55.8901 | 44.5248 | 44.5248
65.0125 | 55.8901 | 55.8901 | 44.5248 | 44.5248
65.0725 | 55.8901 | 55.8901 | 44.5248 | 44.5248
65.1326 | 55.8901 | 55.8901 | 44.5248 | 44.5248
65.1926 | 55.8901 | 55.8901 | 44.5248 | 44.5248
65.2526 | 55.8901 | 55.8901 | 44.5248 | 44.5248
65.3127 | 55.8901 | 55.8901 | 44.5248 | 44.5248
65.3727 | 55.8901 | 55.8901 | 44.5248 | 44.5248
65.4327 | 55.8901 | 55.8901 | 44.5248 | 44.5248
65.4927 | 55.8901 | 55.8901 | 44.5248 | 44.5248
65.5528 | 55.8901 | 55.8901 | 44.5248 | 44.5248
65.6128 | 55.8901 | 55.8901 | 44.5248 | 44.5248
65.6728 | 55.8901 | 55.8901 | 44.5248 | 44.5248
65.7329 | 55.8901 | 55.8901 | 44.5248 | 44.5248
65.7929 | 55.8901 | 55.8901 | 44.5248 | 44.5248
65.8529 | 55.8901 | 55.8901 | 44.5248 | 44.5248
65.913 | 55.8901 | 55.8901 | 44.5248 | 44.5248
65.973 | 55.8901 | 55.8901 | 44.5248 | 44.5248
66.033 | 55.8901 | 55.8901 | 44.5248 | 44.5248
66.093 | 55.8901 | 55.8901 | 44.5248 | 44.5248
66.1531 | 55.8901 | 55.8901 | 44.5248 | 44.5248
66.2131 | 55.8901 | 55.8901 | 44.5248 | 44.5248
66.2731 | 55.8901 | 55.8901 | 44.5248 | 44.5248
66.3332 | 55.8901 | 55.8901 | 44.5248 | 44.5248
66.3932 | 55.8901 | 55.8901 | 44.5248 | 44.5248
66.4532 | 55.8901 | 55.8901 | 44.5248 | 44.5248
66.5133 | 55.8901 | 55.8901 | 44.5248 | 44.5248
66.5733 | 55.8901 | 55.8901 | 44.5248 | 44.5248
66.6333 | 55.8901 | 55.8901 | 44.5248 | 44.5248
66.6933 | 55.8901 | 55.8901 | 44.5248 | 44.5248
66.7534 | 55.8901 | 55.8901 | 44.5248 | 44.5248
66.8134 | 55.8901 | 55.8901 | 44.5248 | 44.5248
66.8734 | 55.8901 | 55.8901 | 44.5248 | 44.5248
66.9335 | 55.8901 | 55.8901 | 44.5248 | 44.5248
66.9935 | 55.8901 | 55.8901 | 44.5248 | 44.5248
67.0535 | 55.8901 | 55.8901 | 44.5248 | 44.5248
67.1136 | 55.8901 | 55.8901 | 44.5248 | 44.5248
67.1736 | 55.8901 | 55.8901 | 44.5248 | 44.5248
67.2336 | 55.8901 | 55.8901 | 44.5248 | 44.5248
67.2936 | 55.8901 | 55.8901 | 44.5248 | 44.5248
67.3537 | 55.8901 | 55.8901 | 44.5248 | 44.5248
67.4137 | 55.8901 | 55.8901 | 44.5248 | 44.5248
67.4737 | 55.8901 | 55.8901 | 44.5248 | 44.5248
67.5338 | 55.8901 | 55.8901 | 44.5248 | 44.5248
67.5938 | 55.8901 | 55.8901 | 44.5248 | 44.5248
67.6538 | 55.8901 | 55.8901 | 44.5248 | 44.5248
67.7139 | 55.8901 | 55.8901 | 44.5248 | 44.5248
67.7739 | 55.8901 | 55.8901 | 44.5248 | 44.5248
67.8339 | 55.8901 | 55.8901 | 44.5248 | 44.5248
67.8939 | 55.8901 | 55.8901 | 44.5248 | 44.5248
67.954 | 55.8901 | 55.8901 | 44.5248 | 44.5248
68.014 | 55.8901 | 55.8901 | 44.5248 | 44.5248
68.074 | 55.8901 | 55.8901 | 44.5248 | 44.5248
68.1341 | 55.8901 | 55.8901 | 44.5248 | 44.5248
68.1941 | 55.8901 | 55.8901 | 44.5248 | 44.5248
68.2541 | 55.8901 | 55.8901 | 44.5248 | 44.5248
68.3142 | 55.8901 | 55.8901 | 44.5248 | 44.5248
68.3742 | 55.8901 | 55.8901 | 44.5248 | 44.5248
68.4342 | 55.8901 | 55.8901 | 44.5248 | 44.5248
68.4942 | 55.8901 | 55.8901 | 44.5248 | 44.5248
68.5543 | 55.8901 | 55.8901 | 44.5248 | 44.5248
68.6143 | 55.8901 | 55.8901 | 44.5248 | 44.5248
68.6743 | 55.8901 | 55.8901 | 44.5248 | 44.5248
68.7344 | 55.8901 | 55.8901 | 44.5248 | 44.5248
68.7944 | 55.8901 | 55.8901 | 44.5248 | 44.5248
68.8544 | 55.8901 | 55.8901 | 44.5248 | 44.5248
68.9145 | 55.8901 | 55.8901 | 44.5248 | 44.5248
68.9745 | 55.8901 | 55.8901 | 44.5248 | 44.5248
69.0345 | 55.8901 | 55.8901 | 44.5248 | 44.5248
69.0945 | 55.8901 | 55.8901 | 44.5248 | 44.5248
69.1546 | 55.8901 | 55.8901 | 44.5248 | 44.5248
69.2146 | 55.8901 | 55.8901 | 44.5248 | 44.5248
69.2746 | 55.8901 | 55.8901 | 44.5248 | 44.5248
69.3347 | 55.8901 | 55.8901 | 44.5248 | 44.5248
69.3947 | 55.8901 | 55.8901 | 44.5248 | 44.5248
69.4547 | 55.8901 | 55.8901 | 44.5248 | 44.5248
69.5148 | 55.8901 | 55.8901 | 44.5248 | 44.5248
69.5748 | 55.8901 | 55.8901 | 44.5248 | 44.5248
69.6348 | 55.8901 | 55.8901 | 44.5248 | 44.5248
69.6948 | 55.8901 | 55.8901 | 44.5248 | 44.5248
69.7549 | 55.8901 | 55.8901 | 44.5248 | 44.5248
69.8149 | 55.8901 | 55.8901 | 44.5248 | 44.5248
69.8749 | 55.8901 | 55.8901 | 44.5248 | 44.5248
69.935 | 55.8901 | 55.8901 | 44.5248 | 44.5248
69.995 | 55.8901 | 55.8901 | 44.5248 | 44.5248
70.055 | 55.8901 | 55.8901 | 44.5248 | 44.5248
70.1151 | 55.8901 | 55.8901 | 44.5248 | 44.5248
70.1751 | 55.8901 | 55.8901 | 44.5248 | 44.5248
70.2351 | 55.8901 | 55.8901 | 44.5248 | 44.5248
70.2951 | 55.8901 | 55.8901 | 44.5248 | 44.5248
70.3552 | 55.8901 | 55.8901 | 44.5248 | 44.5248
70.4152 | 55.8901 | 55.8901 | 44.5248 | 44.5248
70.4752 | 55.8901 | 55.8901 | 44.5248 | 44.5248
70.5353 | 55.8901 | 55.8901 | 44.5248 | 44.5248
70.5953 | 55.8901 | 55.8901 | 44.5248 | 44.5248
70.6553 | 55.8901 | 55.8901 | 44.5248 | 44.5248
70.7154 | 55.8901 | 55.8901 | 44.5248 | 44.5248
70.7754 | 55.8901 | 55.8901 | 44.5248 | 44.5248
70.8354 | 55.8901 | 55.8901 | 44.5248 | 44.5248
70.8954 | 55.8901 | 55.8901 | 44.5248 | 44.5248
70.9555 | 55.8901 | 55.8901 | 44.5248 | 44.5248
71.0155 | 55.8901 | 55.8901 | 44.5248 | 44.5248
71.0755 | 55.8901 | 55.8901 | 44.5248 | 44.5248
71.1356 | 55.8901 | 55.8901 | 44.5248 | 44.5248
71.1956 | 55.8901 | 55.8901 | 44.5248 | 44.5248
71.2556 | 55.8901 | 55.8901 | 44.5248 | 44.5248
71.3157 | 55.8901 | 55.8901 | 44.5248 | 44.5248
71.3757 | 55.8901 | 55.8901 | 44.5248 | 44.5248
71.4357 | 55.8901 | 55.8901 | 44.5248 | 44.5248
71.4957 | 55.8901 | 55.8901 | 44.5248 | 44.5248
71.5558 | 55.8901 | 55.8901 | 44.5248 | 44.5248
71.6158 | 55.8901 | 55.8901 | 44.5248 | 44.5248
71.6758 | 55.8901 | 55.8901 | 44.5248 | 44.5248
71.7359 | 55.8901 | 55.8901 | 44.5248 | 44.5248
71.7959 | 55.8901 | 55.8901 | 44.5248 | 44.5248
71.8559 | 55.8901 | 55.8901 | 44.5248 | 44.5248
71.916 | 55.8901 | 55.8901 | 44.5248 | 44.5248
71.976 | 55.8901 | 55.8901 | 44.5248 | 44.5248
72.036 | 55.8901 | 55.8901 | 44.5248 | 44.5248
72.096 | 55.8901 | 55.8901 | 44.5248 | 44.5248
72.1561 | 55.8901 | 55.8901 | 44.5248 | 44.5248
72.2161 | 55.8901 | 55.8901 | 44.5248 | 44.5248
72.2761 | 55.8901 | 55.8901 | 44.5248 | 44.5248
72.3362 | 55.8901 | 55.8901 | 44.5248 | 44.5248
72.3962 | 55.8901 | 55.8901 | 44.5248 | 44.5248
72.4562 | 55.8901 | 55.8901 | 44.5248 | 44.5248
72.5163 | 55.8901 | 55.8901 | 44.5248 | 44.5248
72.5763 | 55.8901 | 55.8901 | 44.5248 | 44.5248
72.6363 | 55.8901 | 55.8901 | 44.5248 | 44.5248
72.6963 | 55.8901 | 55.8901 | 44.5248 | 44.5248
72.7564 | 55.8901 | 55.8901 | 44.5248 | 44.5248
72.8164 | 55.8901 | 55.8901 | 44.5248 | 44.5248
72.8764 | 55.8901 | 55.8901 | 44.5248 | 44.5248
72.9365 | 55.8901 | 55.8901 | 44.5248 | 44.5248
72.9965 | 55.8901 | 55.8901 | 44.5248 | 44.5248
73.0565 | 55.8901 | 55.8901 | 44.5248 | 44.5248
73.1166 | 55.8901 | 55.8901 | 44.5248 | 44.5248
73.1766 | 55.8901 | 55.8901 | 44.5248 | 44.5248
73.2366 | 55.8901 | 55.8901 | 44.5248 | 44.5248
73.2966 | 55.8901 | 55.8901 | 44.5248 | 44.5248
73.3567 | 55.8901 | 55.8901 | 44.5248 | 44.5248
73.4167 | 55.8901 | 55.8901 | 44.5248 | 44.5248
73.4767 | 55.8901 | 55.8901 | 44.5248 | 44.5248
73.5368 | 55.8901 | 55.8901 | 44.5248 | 44.5248
73.5968 | 55.8901 | 55.8901 | 44.5248 | 44.5248
73.6568 | 55.8901 | 55.8901 | 44.5248 | 44.5248
73.7169 | 55.8901 | 55.8901 | 44.5248 | 44.5248
73.7769 | 55.8901 | 55.8901 | 44.5248 | 44.5248
73.8369 | 55.8901 | 55.8901 | 44.5248 | 44.5248
73.8969 | 55.8901 | 55.8901 | 44.5248 | 44.5248
73.957 | 55.8901 | 55.8901 | 44.5248 | 44.5248
74.017 | 55.8901 | 55.8901 | 44.5248 | 44.5248
74.077 | 55.8901 | 55.8901 | 44.5248 | 44.5248
74.1371 | 55.8901 | 55.8901 | 44.5248 | 44.5248
74.1971 | 55.8901 | 55.8901 | 44.5248 | 44.5248
74.2571 | 55.8901 | 55.8901 | 44.5248 | 44.5248
74.3172 | 55.8901 | 55.8901 | 44.5248 | 44.5248
74.3772 | 55.8901 | 55.8901 | 44.5248 | 44.5248
74.4372 | 55.8901 | 55.8901 | 44.5248 | 44.5248
74.4972 | 55.8901 | 55.8901 | 44.5248 | 44.5248
74.5573 | 55.8901 | 55.8901 | 44.5248 | 44.5248
74.6173 | 55.8901 | 55.8901 | 44.5248 | 44.5248
74.6773 | 55.8901 | 55.8901 | 44.5248 | 44.5248
74.7374 | 55.8901 | 55.8901 | 44.5248 | 44.5248
74.7974 | 55.8901 | 55.8901 | 44.5248 | 44.5248
74.8574 | 55.8901 | 55.8901 | 44.5248 | 44.5248
74.9175 | 55.8901 | 55.8901 | 44.5248 | 44.5248
74.9775 | 55.8901 | 55.8901 | 44.5248 | 44.5248
75.0375 | 55.8901 | 55.8901 | 44.5248 | 44.5248
75.0975 | 55.8901 | 55.8901 | 44.5248 | 44.5248
75.1576 | 55.8901 | 55.8901 | 44.5248 | 44.5248
75.2176 | 55.8901 | 55.8901 | 44.5248 | 44.5248
75.2776 | 55.8901 | 55.8901 | 44.5248 | 44.5248
75.3377 | 55.8901 | 55.8901 | 44.5248 | 44.5248
75.3977 | 55.8901 | 55.8901 | 44.5248 | 44.5248
75.4577 | 55.8901 | 55.8901 | 44.5248 | 44.5248
75.5178 | 55.8901 | 55.8901 | 44.5248 | 44.5248
75.5778 | 55.8901 | 55.8901 | 44.5248 | 44.5248
75.6378 | 55.8901 | 55.8901 | 44.5248 | 44.5248
75.6978 | 55.8901 | 55.8901 | 44.5248 | 44.5248
75.7579 | 55.8901 | 55.8901 | 44.5248 | 44.5248
75.8179 | 55.8901 | 55.8901 | 44.5248 | 44.5248
75.8779 | 55.8901 | 55.8901 | 44.5248 | 44.5248
75.938 | 55.8901 | 55.8901 | 44.5248 | 44.5248
75.998 | 55.8901 | 55.8901 | 44.5248 | 44.5248
76.058 | 55.8901 | 55.8901 | 44.5248 | 44.5248
76.1181 | 55.8901 | 55.8901 | 44.5248 | 44.5248
76.1781 | 55.8901 | 55.8901 | 44.5248 | 44.5248
76.2381 | 55.8901 | 55.8901 | 44.5248 | 44.5248
76.2981 | 55.8901 | 55.8901 | 44.5248 | 44.5248
76.3582 | 55.8901 | 55.8901 | 44.5248 | 44.5248
76.4182 | 55.8901 | 55.8901 | 44.5248 | 44.5248
76.4782 | 55.8901 | 55.8901 | 44.5248 | 44.5248
76.5383 | 55.8901 | 55.8901 | 44.5248 | 44.5248
76.5983 | 55.8901 | 55.8901 | 44.5248 | 44.5248
76.6583 | 55.8901 | 55.8901 | 44.5248 | 44.5248
76.7184 | 55.8901 | 55.8901 | 44.5248 | 44.5248
76.7784 | 55.8901 | 55.8901 | 44.5248 | 44.5248
76.8384 | 55.8901 | 55.8901 | 44.5248 | 44.5248
76.8984 | 55.8901 | 55.8901 | 44.5248 | 44.5248
76.9585 | 55.8901 | 55.8901 | 44.5248 | 44.5248
77.0185 | 55.8901 | 55.8901 | 44.5248 | 44.5248
77.0785 | 55.8901 | 55.8901 | 44.5248 | 44.5248
77.1386 | 55.8901 | 55.8901 | 44.5248 | 44.5248
77.1986 | 55.8901 | 55.8901 | 44.5248 | 44.5248
77.2586 | 55.8901 | 55.8901 | 44.5248 | 44.5248
77.3187 | 55.8901 | 55.8901 | 44.5248 | 44.5248
77.3787 | 55.8901 | 55.8901 | 44.5248 | 44.5248
77.4387 | 55.8901 | 55.8901 | 44.5248 | 44.5248
77.4987 | 55.8901 | 55.8901 | 44.5248 | 44.5248
77.5588 | 55.8901 | 55.8901 | 44.5248 | 44.5248
77.6188 | 55.8901 | 55.8901 | 44.5248 | 44.5248
77.6788 | 55.8901 | 55.8901 | 44.5248 | 44.5248
77.7389 | 55.8901 | 55.8901 | 44.5248 | 44.5248
77.7989 | 55.8901 | 55.8901 | 44.5248 | 44.5248
77.8589 | 55.8901 | 55.8901 | 44.5248 | 44.5248
77.919 | 55.8901 | 55.8901 | 44.5248 | 44.5248
77.979 | 55.8901 | 55.8901 | 44.5248 | 44.5248
78.039 | 55.8901 | 55.8901 | 44.5248 | 44.5248
78.099 | 55.8901 | 55.8901 | 44.5248 | 44.5248
78.1591 | 55.8901 | 55.8901 | 44.5248 | 44.5248
78.2191 | 55.8901 | 55.8901 | 44.5248 | 44.5248
78.2791 | 55.8901 | 55.8901 | 44.5248 | 44.5248
78.3392 | 55.8901 | 55.8901 | 44.5248 | 44.5248
78.3992 | 55.8901 | 55.8901 | 44.5248 | 44.5248
78.4592 | 55.8901 | 55.8901 | 44.5248 | 44.5248
78.5193 | 55.8901 | 55.8901 | 44.5248 | 44.5248
78.5793 | 55.8901 | 55.8901 | 44.5248 | 44.5248
78.6393 | 55.8901 | 55.8901 | 44.5248 | 44.5248
78.6993 | 55.8901 | 55.8901 | 44.5248 | 44.5248
78.7594 | 55.8901 | 55.8901 | 44.5248 | 44.5248
78.8194 | 55.8901 | 55.8901 | 44.5248 | 44.5248
78.8794 | 55.8901 | 55.8901 | 44.5248 | 44.5248
78.9395 | 55.8901 | 55.8901 | 44.5248 | 44.5248
78.9995 | 55.8901 | 55.8901 | 44.5248 | 44.5248
79.0595 | 55.8901 | 55.8901 | 44.5248 | 44.5248
79.1196 | 55.8901 | 55.8901 | 44.5248 | 44.5248
79.1796 | 55.8901 | 55.8901 | 44.5248 | 44.5248
79.2396 | 55.8901 | 55.8901 | 44.5248 | 44.5248
79.2996 | 55.8901 | 55.8901 | 44.5248 | 44.5248
79.3597 | 55.8901 | 55.8901 | 44.5248 | 44.5248
79.4197 | 55.8901 | 55.8901 | 44.5248 | 44.5248
79.4797 | 55.8901 | 55.8901 | 44.5248 | 44.5248
79.5398 | 55.8901 | 55.8901 | 44.5248 | 44.5248
79.5998 | 55.8901 | 55.8901 | 44.5248 | 44.5248
79.6598 | 55.8901 | 55.8901 | 44.5248 | 44.5248
79.7199 | 55.8901 | 55.8901 | 44.5248 | 44.5248
79.7799 | 55.8901 | 55.8901 | 44.5248 | 44.5248
79.8399 | 55.8901 | 55.8901 | 44.5248 | 44.5248
79.8999 | 55.8901 | 55.8901 | 44.5248 | 44.5248
79.96 | 55.8901 | 55.8901 | 44.5248 | 44.5248
80.02 | 55.8901 | 55.8901 | 44.5248 | 44.5248
80.08 | 55.8901 | 55.8901 | 44.5248 | 44.5248
80.1401 | 55.8901 | 55.8901 | 44.5248 | 44.5248
80.2001 | 55.8901 | 55.8901 | 44.5248 | 44.5248
80.2601 | 55.8901 | 55.8901 | 44.5248 | 44.5248
80.3202 | 55.8901 | 55.8901 | 44.5248 | 44.5248
80.3802 | 55.8901 | 55.8901 | 44.5248 | 44.5248
80.4402 | 55.8901 | 55.8901 | 44.5248 | 44.5248
80.5003 | 55.8901 | 55.8901 | 44.5248 | 44.5248
80.5603 | 55.8901 | 55.8901 | 44.5248 | 44.5248
80.6203 | 55.8901 | 55.8901 | 44.5248 | 44.5248
80.6803 | 55.8901 | 55.8901 | 44.5248 | 44.5248
80.7404 | 55.8901 | 55.8901 | 44.5248 | 44.5248
80.8004 | 55.8901 | 55.8901 | 44.5248 | 44.5248
80.8604 | 55.8901 | 55.8901 | 44.5248 | 44.5248
80.9205 | 55.8901 | 55.8901 | 44.5248 | 44.5248
80.9805 | 55.8901 | 55.8901 | 44.5248 | 44.5248
81.0405 | 55.8901 | 55.8901 | 44.5248 | 44.5248
81.1006 | 55.8901 | 55.8901 | 44.5248 | 44.5248
81.1606 | 55.8901 | 55.8901 | 44.5248 | 44.5248
81.2206 | 55.8901 | 55.8901 | 44.5248 | 44.5248
81.2806 | 55.8901 | 55.8901 | 44.5248 | 44.5248
81.3407 | 55.8901 | 55.8901 | 44.5248 | 44.5248
81.4007 | 55.8901 | 55.8901 | 44.5248 | 44.5248
81.4607 | 55.8901 | 55.8901 | 44.5248 | 44.5248
81.5208 | 55.8901 | 55.8901 | 44.5248 | 44.5248
81.5808 | 55.8901 | 55.8901 | 44.5248 | 44.5248
81.6408 | 55.8901 | 55.8901 | 44.5248 | 44.5248
81.7009 | 55.8901 | 55.8901 | 44.5248 | 44.5248
81.7609 | 55.8901 | 55.8901 | 44.5248 | 44.5248
81.8209 | 55.8901 | 55.8901 | 44.5248 | 44.5248
81.8809 | 55.8901 | 55.8901 | 44.5248 | 44.5248
81.941 | 55.8901 | 55.8901 | 44.5248 | 44.5248
82.001 | 55.8901 | 55.8901 | 44.5248 | 44.5248
82.061 | 55.8901 | 55.8901 | 44.5248 | 44.5248
82.1211 | 55.8901 | 55.8901 | 44.5248 | 44.5248
82.1811 | 55.8901 | 55.8901 | 44.5248 | 44.5248
82.2411 | 55.8901 | 55.8901 | 44.5248 | 44.5248
82.3012 | 55.8901 | 55.8901 | 44.5248 | 44.5248
82.3612 | 55.8901 | 55.8901 | 44.5248 | 44.5248
82.4212 | 55.8901 | 55.8901 | 44.5248 | 44.5248
82.4812 | 55.8901 | 55.8901 | 44.5248 | 44.5248
82.5413 | 55.8901 | 55.8901 | 44.5248 | 44.5248
82.6013 | 55.8901 | 55.8901 | 44.5248 | 44.5248
82.6613 | 55.8901 | 55.8901 | 44.5248 | 44.5248
82.7214 | 55.8901 | 55.8901 | 44.5248 | 44.5248
82.7814 | 55.8901 | 55.8901 | 44.5248 | 44.5248
82.8414 | 55.8901 | 55.8901 | 44.5248 | 44.5248
82.9015 | 55.8901 | 55.8901 | 44.5248 | 44.5248
82.9615 | 55.8901 | 55.8901 | 44.5248 | 44.5248
83.0215 | 55.8901 | 55.8901 | 44.5248 | 44.5248
83.0815 | 55.8901 | 55.8901 | 44.5248 | 44.5248
83.1416 | 55.8901 | 55.8901 | 44.5248 | 44.5248
83.2016 | 55.8901 | 55.8901 | 44.5248 | 44.5248
83.2616 | 55.8901 | 55.8901 | 44.5248 | 44.5248
83.3217 | 55.8901 | 55.8901 | 44.5248 | 44.5248
83.3817 | 55.8901 | 55.8901 | 44.5248 | 44.5248
83.4417 | 55.8901 | 55.8901 | 44.5248 | 44.5248
83.5018 | 55.8901 | 55.8901 | 44.5248 | 44.5248
83.5618 | 55.8901 | 55.8901 | 44.5248 | 44.5248
83.6218 | 55.8901 | 55.8901 | 44.5248 | 44.5248
83.6818 | 55.8901 | 55.8901 | 44.5248 | 44.5248
83.7419 | 55.8901 | 55.8901 | 44.5248 | 44.5248
83.8019 | 55.8901 | 55.8901 | 44.5248 | 44.5248
83.8619 | 55.8901 | 55.8901 | 44.5248 | 44.5248
83.922 | 55.8901 | 55.8901 | 44.5248 | 44.5248
83.982 | 55.8901 | 55.8901 | 44.5248 | 44.5248
84.042 | 55.8901 | 55.8901 | 44.5248 | 44.5248
84.1021 | 55.8901 | 55.8901 | 44.5248 | 44.5248
84.1621 | 55.8901 | 55.8901 | 44.5248 | 44.5248
84.2221 | 55.8901 | 55.8901 | 44.5248 | 44.5248
84.2821 | 55.8901 | 55.8901 | 44.5248 | 44.5248
84.3422 | 55.8901 | 55.8901 | 44.5248 | 44.5248
84.4022 | 55.8901 | 55.8901 | 44.5248 | 44.5248
84.4622 | 55.8901 | 55.8901 | 44.5248 | 44.5248
84.5223 | 55.8901 | 55.8901 | 44.5248 | 44.5248
84.5823 | 55.8901 | 55.8901 | 44.5248 | 44.5248
84.6423 | 55.8901 | 55.8901 | 44.5248 | 44.5248
84.7024 | 55.8901 | 55.8901 | 44.5248 | 44.5248
84.7624 | 55.8901 | 55.8901 | 44.5248 | 44.5248
84.8224 | 55.8901 | 55.8901 | 44.5248 | 44.5248
84.8824 | 55.8901 | 55.8901 | 44.5248 | 44.5248
84.9425 | 55.8901 | 55.8901 | 44.5248 | 44.5248
85.0025 | 55.8901 | 55.8901 | 44.5248 | 44.5248
85.0625 | 55.8901 | 55.8901 | 44.5248 | 44.5248
85.1226 | 55.8901 | 55.8901 | 44.5248 | 44.5248
85.1826 | 55.8901 | 55.8901 | 44.5248 | 44.5248
85.2426 | 55.8901 | 55.8901 | 44.5248 | 44.5248
85.3027 | 55.8901 | 55.8901 | 44.5248 | 44.5248
85.3627 | 55.8901 | 55.8901 | 44.5248 | 44.5248
85.4227 | 55.8901 | 55.8901 | 44.5248 | 44.5248
85.4827 | 55.8901 | 55.8901 | 44.5248 | 44.5248
85.5428 | 55.8901 | 55.8901 | 44.5248 | 44.5248
85.6028 | 55.8901 | 55.8901 | 44.5248 | 44.5248
85.6628 | 55.8901 | 55.8901 | 44.5248 | 44.5248
85.7229 | 55.8901 | 55.8901 | 44.5248 | 44.5248
85.7829 | 55.8901 | 55.8901 | 44.5248 | 44.5248
85.8429 | 55.8901 | 55.8901 | 44.5248 | 44.5248
85.903 | 55.8901 | 55.8901 | 44.5248 | 44.5248
85.963 | 55.8901 | 55.8901 | 44.5248 | 44.5248
86.023 | 55.8901 | 55.8901 | 44.5248 | 44.5248
86.083 | 55.8901 | 55.8901 | 44.5248 | 44.5248
86.1431 | 55.8901 | 55.8901 | 44.5248 | 44.5248
86.2031 | 55.8901 | 55.8901 | 44.5248 | 44.5248
86.2631 | 55.8901 | 55.8901 | 44.5248 | 44.5248
86.3232 | 55.8901 | 55.8901 | 44.5248 | 44.5248
86.3832 | 55.8901 | 55.8901 | 44.5248 | 44.5248
86.4432 | 55.8901 | 55.8901 | 44.5248 | 44.5248
86.5033 | 55.8901 | 55.8901 | 44.5248 | 44.5248
86.5633 | 55.8901 | 55.8901 | 44.5248 | 44.5248
86.6233 | 55.8901 | 55.8901 | 44.5248 | 44.5248
86.6833 | 55.8901 | 55.8901 | 44.5248 | 44.5248
86.7434 | 55.8901 | 55.8901 | 44.5248 | 44.5248
86.8034 | 55.8901 | 55.8901 | 44.5248 | 44.5248
86.8634 | 55.8901 | 55.8901 | 44.5248 | 44.5248
86.9235 | 55.8901 | 55.8901 | 44.5248 | 44.5248
86.9835 | 55.8901 | 55.8901 | 44.5248 | 44.5248
87.0435 | 55.8901 | 55.8901 | 44.5248 | 44.5248
87.1036 | 55.8901 | 55.8901 | 44.5248 | 44.5248
87.1636 | 55.8901 | 55.8901 | 44.5248 | 44.5248
87.2236 | 55.8901 | 55.8901 | 44.5248 | 44.5248
87.2836 | 55.8901 | 55.8901 | 44.5248 | 44.5248
87.3437 | 55.8901 | 55.8901 | 44.5248 | 44.5248
87.4037 | 55.8901 | 55.8901 | 44.5248 | 44.5248
87.4637 | 55.8901 | 55.8901 | 44.5248 | 44.5248
87.5238 | 55.8901 | 55.8901 | 44.5248 | 44.5248
87.5838 | 55.8901 | 55.8901 | 44.5248 | 44.5248
87.6438 | 55.8901 | 55.8901 | 44.5248 | 44.5248
87.7039 | 55.8901 | 55.8901 | 44.5248 | 44.5248
87.7639 | 55.8901 | 55.8901 | 44.5248 | 44.5248
87.8239 | 55.8901 | 55.8901 | 44.5248 | 44.5248
87.8839 | 55.8901 | 55.8901 | 44.5248 | 44.5248
87.944 | 55.8901 | 55.8901 | 44.5248 | 44.5248
88.004 | 55.8901 | 55.8901 | 44.5248 | 44.5248
88.064 | 55.8901 | 55.8901 | 44.5248 | 44.5248
88.1241 | 55.8901 | 55.8901 | 44.5248 | 44.5248
88.1841 | 55.8901 | 55.8901 | 44.5248 | 44.5248
88.2441 | 55.8901 | 55.8901 | 44.5248 | 44.5248
88.3042 | 55.8901 | 55.8901 | 44.5248 | 44.5248
88.3642 | 55.8901 | 55.8901 | 44.5248 | 44.5248
88.4242 | 55.8901 | 55.8901 | 44.5248 | 44.5248
88.4842 | 55.8901 | 55.8901 | 44.5248 | 44.5248
88.5443 | 55.8901 | 55.8901 | 44.5248 | 44.5248
88.6043 | 55.8901 | 55.8901 | 44.5248 | 44.5248
88.6643 | 55.8901 | 55.8901 | 44.5248 | 44.5248
88.7244 | 55.8901 | 55.8901 | 44.5248 | 44.5248
88.7844 | 55.8901 | 55.8901 | 44.5248 | 44.5248
88.8444 | 55.8901 | 55.8901 | 44.5248 | 44.5248
88.9045 | 55.8901 | 55.8901 | 44.5248 | 44.5248
88.9645 | 55.8901 | 55.8901 | 44.5248 | 44.5248
89.0245 | 55.8901 | 55.8901 | 44.5248 | 44.5248
89.0845 | 55.8901 | 55.8901 | 44.5248 | 44.5248
89.1446 | 55.8901 | 55.8901 | 44.5248 | 44.5248
89.2046 | 55.8901 | 55.8901 | 44.5248 | 44.5248
89.2646 | 55.8901 | 55.8901 | 44.5248 | 44.5248
89.3247 | 55.8901 | 55.8901 | 44.5248 | 44.5248
89.3847 | 55.8901 | 55.8901 | 44.5248 | 44.5248
89.4447 | 55.8901 | 55.8901 | 44.5248 | 44.5248
89.5048 | 55.8901 | 55.8901 | 44.5248 | 44.5248
89.5648 | 55.8901 | 55.8901 | 44.5248 | 44.5248
89.6248 | 55.8901 | 55.8901 | 44.5248 | 44.5248
89.6848 | 55.8901 | 55.8901 | 44.5248 | 44.5248
89.7449 | 55.8901 | 55.8901 | 44.5248 | 44.5248
89.8049 | 55.8901 | 55.8901 | 44.5248 | 44.5248
89.8649 | 55.8901 | 55.8901 | 44.5248 | 44.5248
89.925 | 55.8901 | 55.8901 | 44.5248 | 44.5248
89.985 | 55.8901 | 55.8901 | 44.5248 | 44.5248
90.045 | 55.8901 | 55.8901 | 44.5248 | 44.5248
90.1051 | 55.8901 | 55.8901 | 44.5248 | 44.5248
90.1651 | 55.8901 | 55.8901 | 44.5248 | 44.5248
90.2251 | 55.8901 | 55.8901 | 44.5248 | 44.5248
90.2851 | 55.8901 | 55.8901 | 44.5248 | 44.5248
90.3452 | 55.8901 | 55.8901 | 44.5248 | 44.5248
90.4052 | 55.8901 | 55.8901 | 44.5248 | 44.5248
90.4652 | 55.8901 | 55.8901 | 44.5248 | 44.5248
90.5253 | 55.8901 | 55.8901 | 44.5248 | 44.5248
90.5853 | 55.8901 | 55.8901 | 44.5248 | 44.5248
90.6453 | 55.8901 | 55.8901 | 44.5248 | 44.5248
90.7054 | 55.8901 | 55.8901 | 44.5248 | 44.5248
90.7654 | 55.8901 | 55.8901 | 44.5248 | 44.5248
90.8254 | 55.8901 | 55.8901 | 44.5248 | 44.5248
90.8854 | 55.8901 | 55.8901 | 44.5248 | 44.5248
90.9455 | 55.8901 | 55.8901 | 44.5248 | 44.5248
91.0055 | 55.8901 | 55.8901 | 44.5248 | 44.5248
91.0655 | 55.8901 | 55.8901 | 44.5248 | 44.5248
91.1256 | 55.8901 | 55.8901 | 44.5248 | 44.5248
91.1856 | 55.8901 | 55.8901 | 44.5248 | 44.5248
91.2456 | 55.8901 | 55.8901 | 44.5248 | 44.5248
91.3057 | 55.8901 | 55.8901 | 44.5248 | 44.5248
91.3657 | 55.8901 | 55.8901 | 44.5248 | 44.5248
91.4257 | 55.8901 | 55.8901 | 44.5248 | 44.5248
91.4857 | 55.8901 | 55.8901 | 44.5248 | 44.5248
91.5458 | 55.8901 | 55.8901 | 44.5248 | 44.5248
91.6058 | 55.8901 | 55.8901 | 44.5248 | 44.5248
91.6658 | 55.8901 | 55.8901 | 44.5248 | 44.5248
91.7259 | 55.8901 | 55.8901 | 44.5248 | 44.5248
91.7859 | 55.8901 | 55.8901 | 44.5248 | 44.5248
91.8459 | 55.8901 | 55.8901 | 44.5248 | 44.5248
91.906 | 55.8901 | 55.8901 | 44.5248 | 44.5248
91.966 | 55.8901 | 55.8901 | 44.5248 | 44.5248
92.026 | 55.8901 | 55.8901 | 44.5248 | 44.5248
92.086 | 55.8901 | 55.8901 | 44.5248 | 44.5248
92.1461 | 55.8901 | 55.8901 | 44.5248 | 44.5248
92.2061 | 55.8901 | 55.8901 | 44.5248 | 44.5248
92.2661 | 55.8901 | 55.8901 | 44.5248 | 44.5248
92.3262 | 55.8901 | 55.8901 | 44.5248 | 44.5248
92.3862 | 55.8901 | 55.8901 | 44.5248 | 44.5248
92.4462 | 55.8901 | 55.8901 | 44.5248 | 44.5248
92.5063 | 55.8901 | 55.8901 | 44.5248 | 44.5248
92.5663 | 55.8901 | 55.8901 | 44.5248 | 44.5248
92.6263 | 55.8901 | 55.8901 | 44.5248 | 44.5248
92.6863 | 55.8901 | 55.8901 | 44.5248 | 44.5248
92.7464 | 55.8901 | 55.8901 | 44.5248 | 44.5248
92.8064 | 55.8901 | 55.8901 | 44.5248 | 44.5248
92.8664 | 55.8901 | 55.8901 | 44.5248 | 44.5248
92.9265 | 55.8901 | 55.8901 | 44.5248 | 44.5248
92.9865 | 55.8901 | 55.8901 | 44.5248 | 44.5248
93.0465 | 55.8901 | 55.8901 | 44.5248 | 44.5248
93.1066 | 55.8901 | 55.8901 | 44.5248 | 44.5248
93.1666 | 55.8901 | 55.8901 | 44.5248 | 44.5248
93.2266 | 55.8901 | 55.8901 | 44.5248 | 44.5248
93.2866 | 55.8901 | 55.8901 | 44.5248 | 44.5248
93.3467 | 55.8901 | 55.8901 | 44.5248 | 44.5248
93.4067 | 55.8901 | 55.8901 | 44.5248 | 44.5248
93.4667 | 55.8901 | 55.8901 | 44.5248 | 44.5248
93.5268 | 55.8901 | 55.8901 | 44.5248 | 44.5248
93.5868 | 55.8901 | 55.8901 | 44.5248 | 44.5248
93.6468 | 55.8901 | 55.8901 | 44.5248 | 44.5248
93.7069 | 55.8901 | 55.8901 | 44.5248 | 44.5248
93.7669 | 55.8901 | 55.8901 | 44.5248 | 44.5248
93.8269 | 55.8901 | 55.8901 | 44.5248 | 44.5248
93.8869 | 55.8901 | 55.8901 | 44.5248 | 44.5248
93.947 | 55.8901 | 55.8901 | 44.5248 | 44.5248
94.007 | 55.8901 | 55.8901 | 44.5248 | 44.5248
94.067 | 55.8901 | 55.8901 | 44.5248 | 44.5248
94.1271 | 55.8901 | 55.8901 | 44.5248 | 44.5248
94.1871 | 55.8901 | 55.8901 | 44.5248 | 44.5248
94.2471 | 55.8901 | 55.8901 | 44.5248 | 44.5248
94.3072 | 55.8901 | 55.8901 | 44.5248 | 44.5248
94.3672 | 55.8901 | 55.8901 | 44.5248 | 44.5248
94.4272 | 55.8901 | 55.8901 | 44.5248 | 44.5248
94.4872 | 55.8901 | 55.8901 | 44.5248 | 44.5248
94.5473 | 55.8901 | 55.8901 | 44.5248 | 44.5248
94.6073 | 55.8901 | 55.8901 | 44.5248 | 44.5248
94.6673 | 55.8901 | 55.8901 | 44.5248 | 44.5248
94.7274 | 55.8901 | 55.8901 | 44.5248 | 44.5248
94.7874 | 55.8901 | 55.8901 | 44.5248 | 44.5248
94.8474 | 55.8901 | 55.8901 | 44.5248 | 44.5248
94.9075 | 55.8901 | 55.8901 | 44.5248 | 44.5248
94.9675 | 55.8901 | 55.8901 | 44.5248 | 44.5248
95.0275 | 55.8901 | 55.8901 | 44.5248 | 44.5248
95.0875 | 55.8901 | 55.8901 | 44.5248 | 44.5248
95.1476 | 55.8901 | 55.8901 | 44.5248 | 44.5248
95.2076 | 55.8901 | 55.8901 | 44.5248 | 44.5248
95.2676 | 55.8901 | 55.8901 | 44.5248 | 44.5248
95.3277 | 55.8901 | 55.8901 | 44.5248 | 44.5248
95.3877 | 55.8901 | 55.8901 | 44.5248 | 44.5248
95.4477 | 55.8901 | 55.8901 | 44.5248 | 44.5248
95.5078 | 55.8901 | 55.8901 | 44.5248 | 44.5248
95.5678 | 55.8901 | 55.8901 | 44.5248 | 44.5248
95.6278 | 55.8901 | 55.8901 | 44.5248 | 44.5248
95.6878 | 55.8901 | 55.8901 | 44.5248 | 44.5248
95.7479 | 55.8901 | 55.8901 | 44.5248 | 44.5248
95.8079 | 55.8901 | 55.8901 | 44.5248 | 44.5248
95.8679 | 55.8901 | 55.8901 | 44.5248 | 44.5248
95.928 | 55.8901 | 55.8901 | 44.5248 | 44.5248
95.988 | 55.8901 | 55.8901 | 44.5248 | 44.5248
96.048 | 55.8901 | 55.8901 | 44.5248 | 44.5248
96.1081 | 55.8901 | 55.8901 | 44.5248 | 44.5248
96.1681 | 55.8901 | 55.8901 | 44.5248 | 44.5248
96.2281 | 55.8901 | 55.8901 | 44.5248 | 44.5248
96.2881 | 55.8901 | 55.8901 | 44.5248 | 44.5248
96.3482 | 55.8901 | 55.8901 | 44.5248 | 44.5248
96.4082 | 55.8901 | 55.8901 | 44.5248 | 44.5248
96.4682 | 55.8901 | 55.8901 | 44.5248 | 44.5248
96.5283 | 55.8901 | 55.8901 | 44.5248 | 44.5248
96.5883 | 55.8901 | 55.8901 | 44.5248 | 44.5248
96.6483 | 55.8901 | 55.8901 | 44.5248 | 44.5248
96.7084 | 55.8901 | 55.8901 | 44.5248 | 44.5248
96.7684 | 55.8901 | 55.8901 | 44.5248 | 44.5248
96.8284 | 55.8901 | 55.8901 | 44.5248 | 44.5248
96.8884 | 55.8901 | 55.8901 | 44.5248 | 44.5248
96.9485 | 55.8901 | 55.8901 | 44.5248 | 44.5248
97.0085 | 55.8901 | 55.8901 | 44.5248 | 44.5248
97.0685 | 55.8901 | 55.8901 | 44.5248 | 44.5248
97.1286 | 55.8901 | 55.8901 | 44.5248 | 44.5248
97.1886 | 55.8901 | 55.8901 | 44.5248 | 44.5248
97.2486 | 55.8901 | 55.8901 | 44.5248 | 44.5248
97.3087 | 55.8901 | 55.8901 | 44.5248 | 44.5248
97.3687 | 55.8901 | 55.8901 | 44.5248 | 44.5248
97.4287 | 55.8901 | 55.8901 | 44.5248 | 44.5248
97.4887 | 55.8901 | 55.8901 | 44.5248 | 44.5248
97.5488 | 55.8901 | 55.8901 | 44.5248 | 44.5248
97.6088 | 55.8901 | 55.8901 | 44.5248 | 44.5248
97.6688 | 55.8901 | 55.8901 | 44.5248 | 44.5248
97.7289 | 55.8901 | 55.8901 | 44.5248 | 44.5248
97.7889 | 55.8901 | 55.8901 | 44.5248 | 44.5248
97.8489 | 55.8901 | 55.8901 | 44.5248 | 44.5248
97.909 | 55.8901 | 55.8901 | 44.5248 | 44.5248
97.969 | 55.8901 | 55.8901 | 44.5248 | 44.5248
98.029 | 55.8901 | 55.8901 | 44.5248 | 44.5248
98.089 | 55.8901 | 55.8901 | 44.5248 | 44.5248
98.1491 | 55.8901 | 55.8901 | 44.5248 | 44.5248
98.2091 | 55.8901 | 55.8901 | 44.5248 | 44.5248
98.2691 | 55.8901 | 55.8901 | 44.5248 | 44.5248
98.3292 | 55.8901 | 55.8901 | 44.5248 | 44.5248
98.3892 | 55.8901 | 55.8901 | 44.5248 | 44.5248
98.4492 | 55.8901 | 55.8901 | 44.5248 | 44.5248
98.5093 | 55.8901 | 55.8901 | 44.5248 | 44.5248
98.5693 | 55.8901 | 55.8901 | 44.5248 | 44.5248
98.6293 | 55.8901 | 55.8901 | 44.5248 | 44.5248
98.6893 | 55.8901 | 55.8901 | 44.5248 | 44.5248
98.7494 | 55.8901 | 55.8901 | 44.5248 | 44.5248
98.8094 | 55.8901 | 55.8901 | 44.5248 | 44.5248
98.8694 | 55.8901 | 55.8901 | 44.5248 | 44.5248
98.9295 | 55.8901 | 55.8901 | 44.5248 | 44.5248
98.9895 | 55.8901 | 55.8901 | 44.5248 | 44.5248
99.0495 | 55.8901 | 55.8901 | 44.5248 | 44.5248
99.1096 | 55.8901 | 55.8901 | 44.5248 | 44.5248
99.1696 | 55.8901 | 55.8901 | 44.5248 | 44.5248
99.2296 | 55.8901 | 55.8901 | 44.5248 | 44.5248
99.2896 | 55.8901 | 55.8901 | 44.5248 | 44.5248
99.3497 | 55.8901 | 55.8901 | 44.5248 | 44.5248
99.4097 | 55.8901 | 55.8901 | 44.5248 | 44.5248
99.4697 | 55.8901 | 55.8901 | 44.5248 | 44.5248
99.5298 | 55.8901 | 55.8901 | 44.5248 | 44.5248
99.5898 | 55.8901 | 55.8901 | 44.5248 | 44.5248
99.6498 | 55.8901 | 55.8901 | 44.5248 | 44.5248
99.7099 | 55.8901 | 55.8901 | 44.5248 | 44.5248
99.7699 | 55.8901 | 55.8901 | 44.5248 | 44.5248
99.8299 | 55.8901 | 55.8901 | 44.5248 | 44.5248
99.8899 | 55.8901 | 55.8901 | 44.5248 | 44.5248
99.95 | 55.8901 | 55.8901 | 44.5248 | 44.5248
100.01 | 55.8901 | 55.8901 | 44.5248 | 44.5248
100.07 | 55.8901 | 55.8901 | 44.5248 | 44.5248
100.1301 | 55.8901 | 55.8901 | 44.5248 | 44.5248
100.1901 | 55.8901 | 55.8901 | 44.5248 | 44.5248
100.2501 | 55.8901 | 55.8901 | 44.5248 | 44.5248
100.3102 | 55.8901 | 55.8901 | 44.5248 | 44.5248
100.3702 | 55.8901 | 55.8901 | 44.5248 | 44.5248
100.4302 | 55.8901 | 55.8901 | 44.5248 | 44.5248
100.4902 | 55.8901 | 55.8901 | 44.5248 | 44.5248
100.5503 | 55.8901 | 55.8901 | 44.5248 | 44.5248
100.6103 | 55.8901 | 55.8901 | 44.5248 | 44.5248
100.6703 | 55.8901 | 55.8901 | 44.5248 | 44.5248
100.7304 | 55.8901 | 55.8901 | 44.5248 | 44.5248
100.7904 | 55.8901 | 55.8901 | 44.5248 | 44.5248
100.8504 | 55.8901 | 55.8901 | 44.5248 | 44.5248
100.9105 | 55.8901 | 55.8901 | 44.5248 | 44.5248
100.9705 | 55.8901 | 55.8901 | 44.5248 | 44.5248
101.0305 | 55.8901 | 55.8901 | 44.5248 | 44.5248
101.0905 | 55.8901 | 55.8901 | 44.5248 | 44.5248
101.1506 | 55.8901 | 55.8901 | 44.5248 | 44.5248
101.2106 | 55.8901 | 55.8901 | 44.5248 | 44.5248
101.2706 | 55.8901 | 55.8901 | 44.5248 | 44.5248
101.3307 | 55.8901 | 55.8901 | 44.5248 | 44.5248
101.3907 | 55.8901 | 55.8901 | 44.5248 | 44.5248
101.4507 | 55.8901 | 55.8901 | 44.5248 | 44.5248
101.5108 | 55.8901 | 55.8901 | 44.5248 | 44.5248
101.5708 | 55.8901 | 55.8901 | 44.5248 | 44.5248
101.6308 | 55.8901 | 55.8901 | 44.5248 | 44.5248
101.6908 | 55.8901 | 55.8901 | 44.5248 | 44.5248
101.7509 | 55.8901 | 55.8901 | 44.5248 | 44.5248
101.8109 | 55.8901 | 55.8901 | 44.5248 | 44.5248
101.8709 | 55.8901 | 55.8901 | 44.5248 | 44.5248
101.931 | 55.8901 | 55.8901 | 44.5248 | 44.5248
101.991 | 55.8901 | 55.8901 | 44.5248 | 44.5248
102.051 | 55.8901 | 55.8901 | 44.5248 | 44.5248
102.1111 | 55.8901 | 55.8901 | 44.5248 | 44.5248
102.1711 | 55.8901 | 55.8901 | 44.5248 | 44.5248
102.2311 | 55.8901 | 55.8901 | 44.5248 | 44.5248
102.2911 | 55.8901 | 55.8901 | 44.5248 | 44.5248
102.3512 | 55.8901 | 55.8901 | 44.5248 | 44.5248
102.4112 | 55.8901 | 55.8901 | 44.5248 | 44.5248
102.4712 | 55.8901 | 55.8901 | 44.5248 | 44.5248
102.5313 | 55.8901 | 55.8901 | 44.5248 | 44.5248
102.5913 | 55.8901 | 55.8901 | 44.5248 | 44.5248
102.6513 | 55.8901 | 55.8901 | 44.5248 | 44.5248
102.7114 | 55.8901 | 55.8901 | 44.5248 | 44.5248
102.7714 | 55.8901 | 55.8901 | 44.5248 | 44.5248
102.8314 | 55.8901 | 55.8901 | 44.5248 | 44.5248
102.8914 | 55.8901 | 55.8901 | 44.5248 | 44.5248
102.9515 | 55.8901 | 55.8901 | 44.5248 | 44.5248
103.0115 | 55.8901 | 55.8901 | 44.5248 | 44.5248
103.0715 | 55.8901 | 55.8901 | 44.5248 | 44.5248
103.1316 | 55.8901 | 55.8901 | 44.5248 | 44.5248
103.1916 | 55.8901 | 55.8901 | 44.5248 | 44.5248
103.2516 | 55.8901 | 55.8901 | 44.5248 | 44.5248
103.3117 | 55.8901 | 55.8901 | 44.5248 | 44.5248
103.3717 | 55.8901 | 55.8901 | 44.5248 | 44.5248
103.4317 | 55.8901 | 55.8901 | 44.5248 | 44.5248
103.4917 | 55.8901 | 55.8901 | 44.5248 | 44.5248
103.5518 | 55.8901 | 55.8901 | 44.5248 | 44.5248
103.6118 | 55.8901 | 55.8901 | 44.5248 | 44.5248
103.6718 | 55.8901 | 55.8901 | 44.5248 | 44.5248
103.7319 | 55.8901 | 55.8901 | 44.5248 | 44.5248
103.7919 | 55.8901 | 55.8901 | 44.5248 | 44.5248
103.8519 | 55.8901 | 55.8901 | 44.5248 | 44.5248
103.912 | 55.8901 | 55.8901 | 44.5248 | 44.5248
103.972 | 55.8901 | 55.8901 | 44.5248 | 44.5248
104.032 | 55.8901 | 55.8901 | 44.5248 | 44.5248
104.092 | 55.8901 | 55.8901 | 44.5248 | 44.5248
104.1521 | 55.8901 | 55.8901 | 44.5248 | 44.5248
104.2121 | 55.8901 | 55.8901 | 44.5248 | 44.5248
104.2721 | 55.8901 | 55.8901 | 44.5248 | 44.5248
104.3322 | 55.8901 | 55.8901 | 44.5248 | 44.5248
104.3922 | 55.8901 | 55.8901 | 44.5248 | 44.5248
104.4522 | 55.8901 | 55.8901 | 44.5248 | 44.5248
104.5123 | 55.8901 | 55.8901 | 44.5248 | 44.5248
104.5723 | 55.8901 | 55.8901 | 44.5248 | 44.5248
104.6323 | 55.8901 | 55.8901 | 44.5248 | 44.5248
104.6923 | 55.8901 | 55.8901 | 44.5248 | 44.5248
104.7524 | 55.8901 | 55.8901 | 44.5248 | 44.5248
104.8124 | 55.8901 | 55.8901 | 44.5248 | 44.5248
104.8724 | 55.8901 | 55.8901 | 44.5248 | 44.5248
104.9325 | 55.8901 | 55.8901 | 44.5248 | 44.5248
104.9925 | 55.8901 | 55.8901 | 44.5248 | 44.5248
105.0525 | 55.8901 | 55.8901 | 44.5248 | 44.5248
105.1126 | 55.8901 | 55.8901 | 44.5248 | 44.5248
105.1726 | 55.8901 | 55.8901 | 44.5248 | 44.5248
105.2326 | 55.8901 | 55.8901 | 44.5248 | 44.5248
105.2926 | 55.8901 | 55.8901 | 44.5248 | 44.5248
105.3527 | 55.8901 | 55.8901 | 44.5248 | 44.5248
105.4127 | 55.8901 | 55.8901 | 44.5248 | 44.5248
105.4727 | 55.8901 | 55.8901 | 44.5248 | 44.5248
105.5328 | 55.8901 | 55.8901 | 44.5248 | 44.5248
105.5928 | 55.8901 | 55.8901 | 44.5248 | 44.5248
105.6528 | 55.8901 | 55.8901 | 44.5248 | 44.5248
105.7129 | 55.8901 | 55.8901 | 44.5248 | 44.5248
105.7729 | 55.8901 | 55.8901 | 44.5248 | 44.5248
105.8329 | 55.8901 | 55.8901 | 44.5248 | 44.5248
105.8929 | 55.8901 | 55.8901 | 44.5248 | 44.5248
105.953 | 55.8901 | 55.8901 | 44.5248 | 44.5248
106.013 | 55.8901 | 55.8901 | 44.5248 | 44.5248
106.073 | 55.8901 | 55.8901 | 44.5248 | 44.5248
106.1331 | 55.8901 | 55.8901 | 44.5248 | 44.5248
106.1931 | 55.8901 | 55.8901 | 44.5248 | 44.5248
106.2531 | 55.8901 | 55.8901 | 44.5248 | 44.5248
106.3132 | 55.8901 | 55.8901 | 44.5248 | 44.5248
106.3732 | 55.8901 | 55.8901 | 44.5248 | 44.5248
106.4332 | 55.8901 | 55.8901 | 44.5248 | 44.5248
106.4932 | 55.8901 | 55.8901 | 44.5248 | 44.5248
106.5533 | 55.8901 | 55.8901 | 44.5248 | 44.5248
106.6133 | 55.8901 | 55.8901 | 44.5248 | 44.5248
106.6733 | 55.8901 | 55.8901 | 44.5248 | 44.5248
106.7334 | 55.8901 | 55.8901 | 44.5248 | 44.5248
106.7934 | 55.8901 | 55.8901 | 44.5248 | 44.5248
106.8534 | 55.8901 | 55.8901 | 44.5248 | 44.5248
106.9135 | 55.8901 | 55.8901 | 44.5248 | 44.5248
106.9735 | 55.8901 | 55.8901 | 44.5248 | 44.5248
107.0335 | 55.8901 | 55.8901 | 44.5248 | 44.5248
107.0935 | 55.8901 | 55.8901 | 44.5248 | 44.5248
107.1536 | 55.8901 | 55.8901 | 44.5248 | 44.5248
107.2136 | 55.8901 | 55.8901 | 44.5248 | 44.5248
107.2736 | 55.8901 | 55.8901 | 44.5248 | 44.5248
107.3337 | 55.8901 | 55.8901 | 44.5248 | 44.5248
107.3937 | 55.8901 | 55.8901 | 44.5248 | 44.5248
107.4537 | 55.8901 | 55.8901 | 44.5248 | 44.5248
107.5138 | 55.8901 | 55.8901 | 44.5248 | 44.5248
107.5738 | 55.8901 | 55.8901 | 44.5248 | 44.5248
107.6338 | 55.8901 | 55.8901 | 44.5248 | 44.5248
107.6938 | 55.8901 | 55.8901 | 44.5248 | 44.5248
107.7539 | 55.8901 | 55.8901 | 44.5248 | 44.5248
107.8139 | 55.8901 | 55.8901 | 44.5248 | 44.5248
107.8739 | 55.8901 | 55.8901 | 44.5248 | 44.5248
107.934 | 55.8901 | 55.8901 | 44.5248 | 44.5248
107.994 | 55.8901 | 55.8901 | 44.5248 | 44.5248
108.054 | 55.8901 | 55.8901 | 44.5248 | 44.5248
108.1141 | 55.8901 | 55.8901 | 44.5248 | 44.5248
108.1741 | 55.8901 | 55.8901 | 44.5248 | 44.5248
108.2341 | 55.8901 | 55.8901 | 44.5248 | 44.5248
108.2941 | 55.8901 | 55.8901 | 44.5248 | 44.5248
108.3542 | 55.8901 | 55.8901 | 44.5248 | 44.5248
108.4142 | 55.8901 | 55.8901 | 44.5248 | 44.5248
108.4742 | 55.8901 | 55.8901 | 44.5248 | 44.5248
108.5343 | 55.8901 | 55.8901 | 44.5248 | 44.5248
108.5943 | 55.8901 | 55.8901 | 44.5248 | 44.5248
108.6543 | 55.8901 | 55.8901 | 44.5248 | 44.5248
108.7144 | 55.8901 | 55.8901 | 44.5248 | 44.5248
108.7744 | 55.8901 | 55.8901 | 44.5248 | 44.5248
108.8344 | 55.8901 | 55.8901 | 44.5248 | 44.5248
108.8944 | 55.8901 | 55.8901 | 44.5248 | 44.5248
108.9545 | 55.8901 | 55.8901 | 44.5248 | 44.5248
109.0145 | 55.8901 | 55.8901 | 44.5248 | 44.5248
109.0745 | 55.8901 | 55.8901 | 44.5248 | 44.5248
109.1346 | 55.8901 | 55.8901 | 44.5248 | 44.5248
109.1946 | 55.8901 | 55.8901 | 44.5248 | 44.5248
109.2546 | 55.8901 | 55.8901 | 44.5248 | 44.5248
109.3147 | 55.8901 | 55.8901 | 44.5248 | 44.5248
109.3747 | 55.8901 | 55.8901 | 44.5248 | 44.5248
109.4347 | 55.8901 | 55.8901 | 44.5248 | 44.5248
109.4947 | 55.8901 | 55.8901 | 44.5248 | 44.5248
109.5548 | 55.8901 | 55.8901 | 44.5248 | 44.5248
109.6148 | 55.8901 | 55.8901 | 44.5248 | 44.5248
109.6748 | 55.8901 | 55.8901 | 44.5248 | 44.5248
109.7349 | 55.8901 | 55.8901 | 44.5248 | 44.5248
109.7949 | 55.8901 | 55.8901 | 44.5248 | 44.5248
109.8549 | 55.8901 | 55.8901 | 44.5248 | 44.5248
109.915 | 55.8901 | 55.8901 | 44.5248 | 44.5248
109.975 | 55.8901 | 55.8901 | 44.5248 | 44.5248
110.035 | 55.8901 | 55.8901 | 44.5248 | 44.5248
110.095 | 55.8901 | 55.8901 | 44.5248 | 44.5248
110.1551 | 55.8901 | 55.8901 | 44.5248 | 44.5248
110.2151 | 55.8901 | 55.8901 | 44.5248 | 44.5248
110.2751 | 55.8901 | 55.8901 | 44.5248 | 44.5248
110.3352 | 55.8901 | 55.8901 | 44.5248 | 44.5248
110.3952 | 55.8901 | 55.8901 | 44.5248 | 44.5248
110.4552 | 55.8901 | 55.8901 | 44.5248 | 44.5248
110.5153 | 55.8901 | 55.8901 | 44.5248 | 44.5248
110.5753 | 55.8901 | 55.8901 | 44.5248 | 44.5248
110.6353 | 55.8901 | 55.8901 | 44.5248 | 44.5248
110.6953 | 55.8901 | 55.8901 | 44.5248 | 44.5248
110.7554 | 55.8901 | 55.8901 | 44.5248 | 44.5248
110.8154 | 55.8901 | 55.8901 | 44.5248 | 44.5248
110.8754 | 55.8901 | 55.8901 | 44.5248 | 44.5248
110.9355 | 55.8901 | 55.8901 | 44.5248 | 44.5248
110.9955 | 55.8901 | 55.8901 | 44.5248 | 44.5248
111.0555 | 55.8901 | 55.8901 | 44.5248 | 44.5248
111.1156 | 55.8901 | 55.8901 | 44.5248 | 44.5248
111.1756 | 55.8901 | 55.8901 | 44.5248 | 44.5248
111.2356 | 55.8901 | 55.8901 | 44.5248 | 44.5248
111.2956 | 55.8901 | 55.8901 | 44.5248 | 44.5248
111.3557 | 55.8901 | 55.8901 | 44.5248 | 44.5248
111.4157 | 55.8901 | 55.8901 | 44.5248 | 44.5248
111.4757 | 55.8901 | 55.8901 | 44.5248 | 44.5248
111.5358 | 55.8901 | 55.8901 | 44.5248 | 44.5248
111.5958 | 55.8901 | 55.8901 | 44.5248 | 44.5248
111.6558 | 55.8901 | 55.8901 | 44.5248 | 44.5248
111.7159 | 55.8901 | 55.8901 | 44.5248 | 44.5248
111.7759 | 55.8901 | 55.8901 | 44.5248 | 44.5248
111.8359 | 55.8901 | 55.8901 | 44.5248 | 44.5248
111.8959 | 55.8901 | 55.8901 | 44.5248 | 44.5248
111.956 | 55.8901 | 55.8901 | 44.5248 | 44.5248
112.016 | 55.8901 | 55.8901 | 44.5248 | 44.5248
112.076 | 55.8901 | 55.8901 | 44.5248 | 44.5248
112.1361 | 55.8901 | 55.8901 | 44.5248 | 44.5248
112.1961 | 55.8901 | 55.8901 | 44.5248 | 44.5248
112.2561 | 55.8901 | 55.8901 | 44.5248 | 44.5248
112.3162 | 55.8901 | 55.8901 | 44.5248 | 44.5248
112.3762 | 55.8901 | 55.8901 | 44.5248 | 44.5248
112.4362 | 55.8901 | 55.8901 | 44.5248 | 44.5248
112.4962 | 55.8901 | 55.8901 | 44.5248 | 44.5248
112.5563 | 55.8901 | 55.8901 | 44.5248 | 44.5248
112.6163 | 55.8901 | 55.8901 | 44.5248 | 44.5248
112.6763 | 55.8901 | 55.8901 | 44.5248 | 44.5248
112.7364 | 55.8901 | 55.8901 | 44.5248 | 44.5248
112.7964 | 55.8901 | 55.8901 | 44.5248 | 44.5248
112.8564 | 55.8901 | 55.8901 | 44.5248 | 44.5248
112.9165 | 55.8901 | 55.8901 | 44.5248 | 44.5248
112.9765 | 55.8901 | 55.8901 | 44.5248 | 44.5248
113.0365 | 55.8901 | 55.8901 | 44.5248 | 44.5248
113.0965 | 55.8901 | 55.8901 | 44.5248 | 44.5248
113.1566 | 55.8901 | 55.8901 | 44.5248 | 44.5248
113.2166 | 55.8901 | 55.8901 | 44.5248 | 44.5248
113.2766 | 55.8901 | 55.8901 | 44.5248 | 44.5248
113.3367 | 55.8901 | 55.8901 | 44.5248 | 44.5248
113.3967 | 55.8901 | 55.8901 | 44.5248 | 44.5248
113.4567 | 55.8901 | 55.8901 | 44.5248 | 44.5248
113.5168 | 55.8901 | 55.8901 | 44.5248 | 44.5248
113.5768 | 55.8901 | 55.8901 | 44.5248 | 44.5248
113.6368 | 55.8901 | 55.8901 | 44.5248 | 44.5248
113.6968 | 55.8901 | 55.8901 | 44.5248 | 44.5248
113.7569 | 55.8901 | 55.8901 | 44.5248 | 44.5248
113.8169 | 55.8901 | 55.8901 | 44.5248 | 44.5248
113.8769 | 55.8901 | 55.8901 | 44.5248 | 44.5248
113.937 | 55.8901 | 55.8901 | 44.5248 | 44.5248
113.997 | 55.8901 | 55.8901 | 44.5248 | 44.5248
114.057 | 55.8901 | 55.8901 | 44.5248 | 44.5248
114.1171 | 55.8901 | 55.8901 | 44.5248 | 44.5248
114.1771 | 55.8901 | 55.8901 | 44.5248 | 44.5248
114.2371 | 55.8901 | 55.8901 | 44.5248 | 44.5248
114.2971 | 55.8901 | 55.8901 | 44.5248 | 44.5248
114.3572 | 55.8901 | 55.8901 | 44.5248 | 44.5248
114.4172 | 55.8901 | 55.8901 | 44.5248 | 44.5248
114.4772 | 55.8901 | 55.8901 | 44.5248 | 44.5248
114.5373 | 55.8901 | 55.8901 | 44.5248 | 44.5248
114.5973 | 55.8901 | 55.8901 | 44.5248 | 44.5248
114.6573 | 55.8901 | 55.8901 | 44.5248 | 44.5248
114.7174 | 55.8901 | 55.8901 | 44.5248 | 44.5248
114.7774 | 55.8901 | 55.8901 | 44.5248 | 44.5248
114.8374 | 55.8901 | 55.8901 | 44.5248 | 44.5248
114.8974 | 55.8901 | 55.8901 | 44.5248 | 44.5248
114.9575 | 55.8901 | 55.8901 | 44.5248 | 44.5248
115.0175 | 55.8901 | 55.8901 | 44.5248 | 44.5248
115.0775 | 55.8901 | 55.8901 | 44.5248 | 44.5248
115.1376 | 55.8901 | 55.8901 | 44.5248 | 44.5248
115.1976 | 55.8901 | 55.8901 | 44.5248 | 44.5248
115.2576 | 55.8901 | 55.8901 | 44.5248 | 44.5248
115.3177 | 55.8901 | 55.8901 | 44.5248 | 44.5248
115.3777 | 55.8901 | 55.8901 | 44.5248 | 44.5248
115.4377 | 55.8901 | 55.8901 | 44.5248 | 44.5248
115.4977 | 55.8901 | 55.8901 | 44.5248 | 44.5248
115.5578 | 55.8901 | 55.8901 | 44.5248 | 44.5248
115.6178 | 55.8901 | 55.8901 | 44.5248 | 44.5248
115.6778 | 55.8901 | 55.8901 | 44.5248 | 44.5248
115.7379 | 55.8901 | 55.8901 | 44.5248 | 44.5248
115.7979 | 55.8901 | 55.8901 | 44.5248 | 44.5248
115.8579 | 55.8901 | 55.8901 | 44.5248 | 44.5248
115.918 | 55.8901 | 55.8901 | 44.5248 | 44.5248
115.978 | 55.8901 | 55.8901 | 44.5248 | 44.5248
116.038 | 55.8901 | 55.8901 | 44.5248 | 44.5248
116.098 | 55.8901 | 55.8901 | 44.5248 | 44.5248
116.1581 | 55.8901 | 55.8901 | 44.5248 | 44.5248
116.2181 | 55.8901 | 55.8901 | 44.5248 | 44.5248
116.2781 | 55.8901 | 55.8901 | 44.5248 | 44.5248
116.3382 | 55.8901 | 55.8901 | 44.5248 | 44.5248
116.3982 | 55.8901 | 55.8901 | 44.5248 | 44.5248
116.4582 | 55.8901 | 55.8901 | 44.5248 | 44.5248
116.5183 | 55.8901 | 55.8901 | 44.5248 | 44.5248
116.5783 | 55.8901 | 55.8901 | 44.5248 | 44.5248
116.6383 | 55.8901 | 55.8901 | 44.5248 | 44.5248
116.6983 | 55.8901 | 55.8901 | 44.5248 | 44.5248
116.7584 | 55.8901 | 55.8901 | 44.5248 | 44.5248
116.8184 | 55.8901 | 55.8901 | 44.5248 | 44.5248
116.8784 | 55.8901 | 55.8901 | 44.5248 | 44.5248
116.9385 | 55.8901 | 55.8901 | 44.5248 | 44.5248
116.9985 | 55.8901 | 55.8901 | 44.5248 | 44.5248
117.0585 | 55.8901 | 55.8901 | 44.5248 | 44.5248
117.1186 | 55.8901 | 55.8901 | 44.5248 | 44.5248
117.1786 | 55.8901 | 55.8901 | 44.5248 | 44.5248
117.2386 | 55.8901 | 55.8901 | 44.5248 | 44.5248
117.2986 | 55.8901 | 55.8901 | 44.5248 | 44.5248
117.3587 | 55.8901 | 55.8901 | 44.5248 | 44.5248
117.4187 | 55.8901 | 55.8901 | 44.5248 | 44.5248
117.4787 | 55.8901 | 55.8901 | 44.5248 | 44.5248
117.5388 | 55.8901 | 55.8901 | 44.5248 | 44.5248
117.5988 | 55.8901 | 55.8901 | 44.5248 | 44.5248
117.6588 | 55.8901 | 55.8901 | 44.5248 | 44.5248
117.7189 | 55.8901 | 55.8901 | 44.5248 | 44.5248
117.7789 | 55.8901 | 55.8901 | 44.5248 | 44.5248
117.8389 | 55.8901 | 55.8901 | 44.5248 | 44.5248
117.8989 | 55.8901 | 55.8901 | 44.5248 | 44.5248
117.959 | 55.8901 | 55.8901 | 44.5248 | 44.5248
118.019 | 55.8901 | 55.8901 | 44.5248 | 44.5248
118.079 | 55.8901 | 55.8901 | 44.5248 | 44.5248
118.1391 | 55.8901 | 55.8901 | 44.5248 | 44.5248
118.1991 | 55.8901 | 55.8901 | 44.5248 | 44.5248
118.2591 | 55.8901 | 55.8901 | 44.5248 | 44.5248
118.3192 | 55.8901 | 55.8901 | 44.5248 | 44.5248
118.3792 | 55.8901 | 55.8901 | 44.5248 | 44.5248
118.4392 | 55.8901 | 55.8901 | 44.5248 | 44.5248
118.4992 | 55.8901 | 55.8901 | 44.5248 | 44.5248
118.5593 | 55.8901 | 55.8901 | 44.5248 | 44.5248
118.6193 | 55.8901 | 55.8901 | 44.5248 | 44.5248
118.6793 | 55.8901 | 55.8901 | 44.5248 | 44.5248
118.7394 | 55.8901 | 55.8901 | 44.5248 | 44.5248
118.7994 | 55.8901 | 55.8901 | 44.5248 | 44.5248
118.8594 | 55.8901 | 55.8901 | 44.5248 | 44.5248
118.9195 | 55.8901 | 55.8901 | 44.5248 | 44.5248
118.9795 | 55.8901 | 55.8901 | 44.5248 | 44.5248
119.0395 | 55.8901 | 55.8901 | 44.5248 | 44.5248
119.0995 | 55.8901 | 55.8901 | 44.5248 | 44.5248
119.1596 | 55.8901 | 55.8901 | 44.5248 | 44.5248
119.2196 | 55.8901 | 55.8901 | 44.5248 | 44.5248
119.2796 | 55.8901 | 55.8901 | 44.5248 | 44.5248
119.3397 | 55.8901 | 55.8901 | 44.5248 | 44.5248
119.3997 | 55.8901 | 55.8901 | 44.5248 | 44.5248
119.4597 | 55.8901 | 55.8901 | 44.5248 | 44.5248
119.5198 | 55.8901 | 55.8901 | 44.5248 | 44.5248
119.5798 | 55.8901 | 55.8901 | 44.5248 | 44.5248
119.6398 | 55.8901 | 55.8901 | 44.5248 | 44.5248
119.6998 | 55.8901 | 55.8901 | 44.5248 | 44.5248
119.7599 | 55.8901 | 55.8901 | 44.5248 | 44.5248
119.8199 | 55.8901 | 55.8901 | 44.5248 | 44.5248
119.8799 | 55.8901 | 55.8901 | 44.5248 | 44.5248
119.94 | 55.8901 | 55.8901 | 44.5248 | 44.5248
120 | 55.8901 | 55.8901 | 44.5248 | 44.5248

## 12_Temperature_Profiles
Time_min | Manual_Reactor_Temp_C | Manual_Jacket_Temp_C | Optimized_Reactor_Temp_C | Optimized_Jacket_Temp_C
0 | 30 | 25 | 30 | 25
0.06003 | 30.0083 | 25.331 | 30.0064 | 25.3309
0.12006 | 30.0126 | 25.3315 | 30.0097 | 25.3313
0.18009 | 30.0146 | 25.3317 | 30.0113 | 25.3315
0.24012 | 30.0155 | 25.3317 | 30.012 | 25.3315
0.30015 | 30.0157 | 25.3318 | 30.0123 | 25.3315
0.36018 | 30.0156 | 25.3318 | 30.0123 | 25.3315
0.42021 | 30.0154 | 25.3317 | 30.0122 | 25.3315
0.48024 | 30.015 | 25.3317 | 30.012 | 25.3315
0.54027 | 30.0147 | 25.3317 | 30.0118 | 25.3315
0.6003 | 30.0143 | 25.3317 | 30.0115 | 25.3315
0.66033 | 30.0139 | 25.3316 | 30.0113 | 25.3315
0.72036 | 30.0135 | 25.3316 | 30.0111 | 25.3315
0.78039 | 30.0132 | 25.3316 | 30.0108 | 25.3314
0.84042 | 30.0128 | 25.3316 | 30.0106 | 25.3314
0.90045 | 30.0125 | 25.3316 | 30.0104 | 25.3314
0.96048 | 30.0122 | 25.3315 | 30.0102 | 25.3314
1.0205 | 30.0119 | 25.3315 | 30.01 | 25.3314
1.0805 | 30.0116 | 25.3315 | 30.0098 | 25.3314
1.1406 | 30.0113 | 25.3315 | 30.0096 | 25.3314
1.2006 | 30.0111 | 25.3315 | 30.0094 | 25.3313
1.2606 | 30.0108 | 25.3314 | 30.0093 | 25.3313
1.3207 | 30.0106 | 25.3314 | 30.0091 | 25.3313
1.3807 | 30.0103 | 25.3314 | 30.009 | 25.3313
1.4407 | 30.0101 | 25.3314 | 30.0088 | 25.3313
1.5008 | 30.0099 | 25.3314 | 30.0087 | 25.3313
1.5608 | 30.0097 | 25.3314 | 30.0085 | 25.3313
1.6208 | 30.0095 | 25.3313 | 30.0084 | 25.3313
1.6808 | 30.0093 | 25.3313 | 30.0082 | 25.3313
1.7409 | 30.0091 | 25.3313 | 30.0081 | 25.3313
1.8009 | 30.0089 | 25.3313 | 30.008 | 25.3313
1.8609 | 30.0087 | 25.3313 | 30.0079 | 25.3312
1.921 | 30.0086 | 25.3313 | 30.0078 | 25.3312
1.981 | 30.0084 | 25.3313 | 30.0076 | 25.3312
2.041 | 30.0083 | 25.3313 | 30.0075 | 25.3312
2.1011 | 30.0081 | 25.3313 | 30.0074 | 25.3312
2.1611 | 30.008 | 25.3312 | 30.0073 | 25.3312
2.2211 | 30.0078 | 25.3312 | 30.0072 | 25.3312
2.2811 | 30.0077 | 25.3312 | 30.0071 | 25.3312
2.3412 | 30.0076 | 25.3312 | 30.007 | 25.3312
2.4012 | 30.0074 | 25.3312 | 30.007 | 25.3312
2.4612 | 30.0073 | 25.3312 | 30.0069 | 25.3312
2.5213 | 30.0072 | 25.3312 | 30.0068 | 25.3312
2.5813 | 30.0071 | 25.3312 | 30.0067 | 25.3312
2.6413 | 30.007 | 25.3312 | 30.0066 | 25.3312
2.7014 | 30.0069 | 25.3312 | 30.0065 | 25.3312
2.7614 | 30.0068 | 25.3312 | 30.0065 | 25.3312
2.8214 | 30.0067 | 25.3312 | 30.0064 | 25.3311
2.8814 | 30.0066 | 25.3312 | 30.0063 | 25.3311
2.9415 | 30.0065 | 25.3312 | 30.0063 | 25.3311
3.0015 | 30.0064 | 25.3311 | 30.0062 | 25.3311
3.0615 | 30.0063 | 25.3311 | 30.0061 | 25.3311
3.1216 | 30.0062 | 25.3311 | 30.0061 | 25.3311
3.1816 | 30.0061 | 25.3311 | 30.006 | 25.3311
3.2416 | 30.006 | 25.3311 | 30.0059 | 25.3311
3.3017 | 30.006 | 25.3311 | 30.0059 | 25.3311
3.3617 | 30.0059 | 25.3311 | 30.0058 | 25.3311
3.4217 | 30.0058 | 25.3311 | 30.0058 | 25.3311
3.4817 | 30.0057 | 25.3311 | 30.0057 | 25.3311
3.5418 | 30.0057 | 25.3311 | 30.0057 | 25.3311
3.6018 | 30.0056 | 25.3311 | 30.0056 | 25.3311
3.6618 | 30.0055 | 25.3311 | 30.0056 | 25.3311
3.7219 | 30.0055 | 25.3311 | 30.0055 | 25.3311
3.7819 | 30.0054 | 25.3311 | 30.0055 | 25.3311
3.8419 | 30.0053 | 25.3311 | 30.0054 | 25.3311
3.902 | 30.0053 | 25.3311 | 30.0054 | 25.3311
3.962 | 30.0052 | 25.3311 | 30.0053 | 25.3311
4.022 | 30.0052 | 25.3311 | 30.0053 | 25.3311
4.082 | 30.0051 | 25.3311 | 30.0053 | 25.3311
4.1421 | 30.0051 | 25.3311 | 30.0052 | 25.3311
4.2021 | 30.005 | 25.3311 | 30.0052 | 25.3311
4.2621 | 30.0049 | 25.331 | 30.0051 | 25.3311
4.3222 | 30.0049 | 25.331 | 30.0051 | 25.3311
4.3822 | 30.0049 | 25.331 | 30.0051 | 25.3311
4.4422 | 30.0048 | 25.331 | 30.005 | 25.3311
4.5023 | 30.0048 | 25.331 | 30.005 | 25.3311
4.5623 | 30.0047 | 25.331 | 30.005 | 25.3311
4.6223 | 30.0047 | 25.331 | 30.0049 | 25.331
4.6823 | 30.0046 | 25.331 | 30.0049 | 25.331
4.7424 | 30.0046 | 25.331 | 30.0049 | 25.331
4.8024 | 30.0045 | 25.331 | 30.0048 | 25.331
4.8624 | 30.0045 | 25.331 | 30.0048 | 25.331
4.9225 | 30.0045 | 25.331 | 30.0048 | 25.331
4.9825 | 30.0044 | 25.331 | 30.0047 | 25.331
5.0425 | 30.0044 | 25.331 | 30.0047 | 25.331
5.1026 | 30.0044 | 25.331 | 30.0047 | 25.331
5.1626 | 30.0043 | 25.331 | 30.0047 | 25.331
5.2226 | 30.0043 | 25.331 | 30.0046 | 25.331
5.2826 | 30.0043 | 25.331 | 30.0046 | 25.331
5.3427 | 30.0042 | 25.331 | 30.0046 | 25.331
5.4027 | 30.0042 | 25.331 | 30.0046 | 25.331
5.4627 | 30.0042 | 25.331 | 30.0045 | 25.331
5.5228 | 30.0041 | 25.331 | 30.0045 | 25.331
5.5828 | 30.0041 | 25.331 | 30.0045 | 25.331
5.6428 | 30.0041 | 25.331 | 30.0045 | 25.331
5.7029 | 30.004 | 25.331 | 30.0044 | 25.331
5.7629 | 30.004 | 25.331 | 30.0044 | 25.331
5.8229 | 30.004 | 25.331 | 30.0044 | 25.331
5.8829 | 30.004 | 25.331 | 30.0044 | 25.331
5.943 | 30.0039 | 25.331 | 30.0044 | 25.331
6.003 | 30.0039 | 25.331 | 30.0043 | 25.331
6.063 | 30.0039 | 25.331 | 30.0043 | 25.331
6.1231 | 30.0039 | 25.331 | 30.0043 | 25.331
6.1831 | 30.0038 | 25.331 | 30.0043 | 25.331
6.2431 | 30.0038 | 25.331 | 30.0043 | 25.331
6.3032 | 30.0038 | 25.331 | 30.0043 | 25.331
6.3632 | 30.0038 | 25.331 | 30.0042 | 25.331
6.4232 | 30.0037 | 25.331 | 30.0042 | 25.331
6.4832 | 30.0037 | 25.331 | 30.0042 | 25.331
6.5433 | 30.0037 | 25.331 | 30.0042 | 25.331
6.6033 | 30.0037 | 25.331 | 30.0042 | 25.331
6.6633 | 30.0037 | 25.331 | 30.0042 | 25.331
6.7234 | 30.0036 | 25.331 | 30.0041 | 25.331
6.7834 | 30.0036 | 25.331 | 30.0041 | 25.331
6.8434 | 30.0036 | 25.331 | 30.0041 | 25.331
6.9035 | 30.0036 | 25.331 | 30.0041 | 25.331
6.9635 | 30.0036 | 25.331 | 30.0041 | 25.331
7.0235 | 30.0035 | 25.331 | 30.0041 | 25.331
7.0835 | 30.0035 | 25.331 | 30.0041 | 25.331
7.1436 | 30.0035 | 25.331 | 30.004 | 25.331
7.2036 | 30.0035 | 25.331 | 30.004 | 25.331
7.2636 | 30.0035 | 25.331 | 30.004 | 25.331
7.3237 | 30.0035 | 25.331 | 30.004 | 25.331
7.3837 | 30.0034 | 25.331 | 30.004 | 25.331
7.4437 | 30.0034 | 25.3309 | 30.004 | 25.331
7.5038 | 30.0034 | 25.3309 | 30.004 | 25.331
7.5638 | 30.0034 | 25.3309 | 30.004 | 25.331
7.6238 | 30.0034 | 25.3309 | 30.004 | 25.331
7.6838 | 30.0034 | 25.3309 | 30.0039 | 25.331
7.7439 | 30.0034 | 25.3309 | 30.0039 | 25.331
7.8039 | 30.0033 | 25.3309 | 30.0039 | 25.331
7.8639 | 30.0033 | 25.3309 | 30.0039 | 25.331
7.924 | 30.0033 | 25.3309 | 30.0039 | 25.331
7.984 | 30.0033 | 25.3309 | 30.0039 | 25.331
8.044 | 30.0033 | 25.3309 | 30.0039 | 25.331
8.1041 | 30.0033 | 25.3309 | 30.0039 | 25.331
8.1641 | 30.0033 | 25.3309 | 30.0039 | 25.331
8.2241 | 30.0033 | 25.3309 | 30.0039 | 25.331
8.2841 | 30.0032 | 25.3309 | 30.0038 | 25.331
8.3442 | 30.0032 | 25.3309 | 30.0038 | 25.331
8.4042 | 30.0032 | 25.3309 | 30.0038 | 25.331
8.4642 | 30.0032 | 25.3309 | 30.0038 | 25.331
8.5243 | 30.0032 | 25.3309 | 30.0038 | 25.331
8.5843 | 30.0032 | 25.3309 | 30.0038 | 25.331
8.6443 | 30.0032 | 25.3309 | 30.0038 | 25.331
8.7044 | 30.0032 | 25.3309 | 30.0038 | 25.331
8.7644 | 30.0032 | 25.3309 | 30.0038 | 25.331
8.8244 | 30.0031 | 25.3309 | 30.0038 | 25.331
8.8844 | 30.0031 | 25.3309 | 30.0038 | 25.331
8.9445 | 30.0031 | 25.3309 | 30.0038 | 25.331
9.0045 | 30.0031 | 25.3309 | 30.0038 | 25.331
9.0645 | 30.0031 | 25.3309 | 30.0038 | 25.331
9.1246 | 30.0031 | 25.3309 | 30.0037 | 25.331
9.1846 | 30.0031 | 25.3309 | 30.0037 | 25.331
9.2446 | 30.0031 | 25.3309 | 30.0037 | 25.331
9.3047 | 30.0031 | 25.3309 | 30.0037 | 25.331
9.3647 | 30.0031 | 25.3309 | 30.0037 | 25.331
9.4247 | 30.0031 | 25.3309 | 30.0037 | 25.331
9.4847 | 30.003 | 25.3309 | 30.0037 | 25.331
9.5448 | 30.003 | 25.3309 | 30.0037 | 25.331
9.6048 | 30.003 | 25.3309 | 30.0037 | 25.331
9.6648 | 30.003 | 25.3309 | 30.0037 | 25.331
9.7249 | 30.003 | 25.3309 | 30.0037 | 25.331
9.7849 | 30.003 | 25.3309 | 30.0037 | 25.331
9.8449 | 30.003 | 25.3309 | 30.0037 | 25.331
9.905 | 30.003 | 25.3309 | 30.0037 | 25.331
9.965 | 30.003 | 25.3309 | 30.0037 | 25.331
10.025 | 30.003 | 25.3309 | 30.0037 | 25.331
10.085 | 30.003 | 25.3309 | 30.0037 | 25.331
10.1451 | 30.003 | 25.3309 | 30.0037 | 25.331
10.2051 | 30.003 | 25.3309 | 30.0036 | 25.331
10.2651 | 30.003 | 25.3309 | 30.0036 | 25.331
10.3252 | 30.003 | 25.3309 | 30.0036 | 25.331
10.3852 | 30.0029 | 25.3309 | 30.0036 | 25.331
10.4452 | 30.0029 | 25.3309 | 30.0036 | 25.331
10.5053 | 30.0029 | 25.3309 | 30.0036 | 25.331
10.5653 | 30.0029 | 25.3309 | 30.0036 | 25.331
10.6253 | 30.0029 | 25.3309 | 30.0036 | 25.331
10.6853 | 30.0029 | 25.3309 | 30.0036 | 25.331
10.7454 | 30.0029 | 25.3309 | 30.0036 | 25.331
10.8054 | 30.0029 | 25.3309 | 30.0036 | 25.331
10.8654 | 30.0029 | 25.3309 | 30.0036 | 25.331
10.9255 | 30.0029 | 25.3309 | 30.0036 | 25.331
10.9855 | 30.0029 | 25.3309 | 30.0036 | 25.331
11.0455 | 30.0029 | 25.3309 | 30.0036 | 25.331
11.1056 | 30.0029 | 25.3312 | 30.0036 | 25.331
11.1656 | 30.0029 | 25.3317 | 30.0036 | 25.331
11.2256 | 30.0029 | 25.3322 | 30.0036 | 25.331
11.2856 | 30.0029 | 25.3326 | 30.0036 | 25.331
11.3457 | 30.0029 | 25.3331 | 30.0036 | 25.331
11.4057 | 30.0029 | 25.3335 | 30.0036 | 25.331
11.4657 | 30.0029 | 25.334 | 30.0036 | 25.331
11.5258 | 30.0028 | 25.3344 | 30.0036 | 25.331
11.5858 | 30.0028 | 25.3349 | 30.0036 | 25.331
11.6458 | 30.0028 | 25.3353 | 30.0036 | 25.331
11.7059 | 30.0028 | 25.3357 | 30.0036 | 25.331
11.7659 | 30.0028 | 25.3361 | 30.0036 | 25.331
11.8259 | 30.0028 | 25.3365 | 30.0036 | 25.331
11.8859 | 30.0028 | 25.3369 | 30.0036 | 25.331
11.946 | 30.0028 | 25.3373 | 30.0036 | 25.331
12.006 | 30.0028 | 25.3377 | 30.0035 | 25.331
12.066 | 30.0028 | 25.3381 | 30.0035 | 25.331
12.1261 | 30.0028 | 25.3385 | 30.0035 | 25.331
12.1861 | 30.0028 | 25.3389 | 30.0035 | 25.331
12.2461 | 30.0028 | 25.3392 | 30.0035 | 25.331
12.3062 | 30.0028 | 25.3396 | 30.0035 | 25.331
12.3662 | 30.0028 | 25.34 | 30.0035 | 25.331
12.4262 | 30.0028 | 25.3403 | 30.0035 | 25.331
12.4862 | 30.0028 | 25.3407 | 30.0035 | 25.331
12.5463 | 30.0028 | 25.341 | 30.0035 | 25.331
12.6063 | 30.0028 | 25.3414 | 30.0035 | 25.331
12.6663 | 30.0028 | 25.3417 | 30.0035 | 25.331
12.7264 | 30.0028 | 25.342 | 30.0035 | 25.331
12.7864 | 30.0028 | 25.3424 | 30.0035 | 25.331
12.8464 | 30.0028 | 25.3427 | 30.0035 | 25.331
12.9065 | 30.0028 | 25.343 | 30.0035 | 25.331
12.9665 | 30.0028 | 25.3433 | 30.0035 | 25.331
13.0265 | 30.0028 | 25.3436 | 30.0035 | 25.331
13.0865 | 30.0028 | 25.3439 | 30.0035 | 25.331
13.1466 | 30.0028 | 25.3442 | 30.0035 | 25.331
13.2066 | 30.0028 | 25.3445 | 30.0035 | 25.331
13.2666 | 30.0028 | 25.3448 | 30.0035 | 25.331
13.3267 | 30.0028 | 25.3451 | 30.0035 | 25.331
13.3867 | 30.0027 | 25.3454 | 30.0035 | 25.331
13.4467 | 30.0027 | 25.3457 | 30.0035 | 25.331
13.5068 | 30.0027 | 25.346 | 30.0035 | 25.331
13.5668 | 30.0027 | 25.3462 | 30.0035 | 25.331
13.6268 | 30.0027 | 25.3465 | 30.0035 | 25.331
13.6868 | 30.0027 | 25.3468 | 30.0035 | 25.331
13.7469 | 30.0027 | 25.347 | 30.0035 | 25.331
13.8069 | 30.0027 | 25.3473 | 30.0035 | 25.331
13.8669 | 30.0027 | 25.3475 | 30.0035 | 25.331
13.927 | 30.0027 | 25.3478 | 30.0035 | 25.331
13.987 | 30.0027 | 25.348 | 30.0035 | 25.331
14.047 | 30.0027 | 25.3483 | 30.0035 | 25.331
14.1071 | 30.0027 | 25.3485 | 30.0035 | 25.331
14.1671 | 30.0027 | 25.3487 | 30.0035 | 25.331
14.2271 | 30.0027 | 25.349 | 30.0035 | 25.331
14.2871 | 30.0027 | 25.3492 | 30.0035 | 25.331
14.3472 | 30.0027 | 25.3494 | 30.0035 | 25.331
14.4072 | 30.0027 | 25.3496 | 30.0035 | 25.331
14.4672 | 30.0027 | 25.3499 | 30.0035 | 25.331
14.5273 | 30.0027 | 25.3501 | 30.0035 | 25.331
14.5873 | 30.0027 | 25.3503 | 30.0035 | 25.331
14.6473 | 30.0027 | 25.3505 | 30.0035 | 25.331
14.7074 | 30.0027 | 25.3507 | 30.0035 | 25.331
14.7674 | 30.0027 | 25.3509 | 30.0035 | 25.331
14.8274 | 30.0027 | 25.3511 | 30.0035 | 25.331
14.8874 | 30.0027 | 25.3513 | 30.0035 | 25.331
14.9475 | 30.0027 | 25.3515 | 30.0035 | 25.331
15.0075 | 30.0027 | 25.3517 | 30.0035 | 25.331
15.0675 | 30.0027 | 25.3519 | 30.0035 | 25.331
15.1276 | 30.0027 | 25.3521 | 30.0035 | 25.331
15.1876 | 30.0027 | 25.3523 | 30.0035 | 25.331
15.2476 | 30.0027 | 25.3524 | 30.0035 | 25.331
15.3077 | 30.0027 | 25.3526 | 30.0035 | 25.331
15.3677 | 30.0027 | 25.3528 | 30.0035 | 25.331
15.4277 | 30.0027 | 25.353 | 30.0035 | 25.331
15.4877 | 30.0027 | 25.3531 | 30.0035 | 25.331
15.5478 | 30.0027 | 25.3533 | 30.0035 | 25.331
15.6078 | 30.0027 | 25.3535 | 30.0035 | 25.331
15.6678 | 30.0027 | 25.3536 | 30.0035 | 25.331
15.7279 | 30.0027 | 25.3538 | 30.0035 | 25.331
15.7879 | 30.0027 | 25.3539 | 30.0035 | 25.331
15.8479 | 30.0027 | 25.3541 | 30.0035 | 25.331
15.908 | 30.0027 | 25.3543 | 30.0035 | 25.331
15.968 | 30.0027 | 25.3544 | 30.0035 | 25.331
16.028 | 30.0027 | 25.3546 | 30.0035 | 25.331
16.088 | 30.0027 | 25.3547 | 30.0035 | 25.331
16.1481 | 30.0027 | 25.3548 | 30.0035 | 25.331
16.2081 | 30.0027 | 25.355 | 30.0035 | 25.331
16.2681 | 30.0027 | 25.3551 | 30.0035 | 25.331
16.3282 | 30.0027 | 25.3553 | 30.0035 | 25.331
16.3882 | 30.0027 | 25.3554 | 30.0035 | 25.331
16.4482 | 30.0027 | 25.3555 | 30.0035 | 25.331
16.5083 | 30.0027 | 25.3557 | 30.0035 | 25.331
16.5683 | 30.0027 | 25.3558 | 30.0035 | 25.331
16.6283 | 30.0027 | 25.3559 | 30.0035 | 25.331
16.6883 | 30.0027 | 25.3561 | 30.0035 | 25.331
16.7484 | 30.0027 | 25.3562 | 30.0035 | 25.331
16.8084 | 30.0027 | 25.3563 | 30.0035 | 25.331
16.8684 | 30.0027 | 25.3564 | 30.0035 | 25.331
16.9285 | 30.0027 | 25.3565 | 30.0035 | 25.331
16.9885 | 30.0027 | 25.3567 | 30.0035 | 25.331
17.0485 | 30.0027 | 25.3568 | 30.0035 | 25.331
17.1086 | 30.0027 | 25.3569 | 30.0035 | 25.331
17.1686 | 30.0027 | 25.357 | 30.0035 | 25.331
17.2286 | 30.0027 | 25.3571 | 30.0035 | 25.331
17.2886 | 30.0027 | 25.3572 | 30.0035 | 25.331
17.3487 | 30.0027 | 25.3573 | 30.0035 | 25.331
17.4087 | 30.0027 | 25.3574 | 30.0035 | 25.331
17.4687 | 30.0027 | 25.3575 | 30.0035 | 25.331
17.5288 | 30.0027 | 25.3576 | 30.0035 | 25.331
17.5888 | 30.0027 | 25.3577 | 30.0034 | 25.331
17.6488 | 30.0027 | 25.3578 | 30.0034 | 25.331
17.7089 | 30.0027 | 25.3579 | 30.0034 | 25.331
17.7689 | 30.0027 | 25.358 | 30.0034 | 25.331
17.8289 | 30.0027 | 25.3581 | 30.0034 | 25.331
17.8889 | 30.0027 | 25.3582 | 30.0034 | 25.331
17.949 | 30.0027 | 25.3583 | 30.0034 | 25.331
18.009 | 30.0027 | 25.3584 | 30.0034 | 25.331
18.069 | 30.0027 | 25.3585 | 30.0034 | 25.331
18.1291 | 30.0027 | 25.3586 | 30.0034 | 25.331
18.1891 | 30.0027 | 25.3587 | 30.0034 | 25.331
18.2491 | 30.0027 | 25.3588 | 30.0034 | 25.331
18.3092 | 30.0026 | 25.3589 | 30.0034 | 25.331
18.3692 | 30.0026 | 25.3589 | 30.0034 | 25.331
18.4292 | 30.0026 | 25.359 | 30.0034 | 25.331
18.4892 | 30.0026 | 25.3591 | 30.0034 | 25.331
18.5493 | 30.0026 | 25.3592 | 30.0034 | 25.331
18.6093 | 30.0026 | 25.3593 | 30.0034 | 25.331
18.6693 | 30.0026 | 25.3593 | 30.0034 | 25.331
18.7294 | 30.0026 | 25.3594 | 30.0034 | 25.331
18.7894 | 30.0026 | 25.3595 | 30.0034 | 25.331
18.8494 | 30.0026 | 25.3596 | 30.0034 | 25.3309
18.9095 | 30.0026 | 25.3596 | 30.0034 | 25.3309
18.9695 | 30.0026 | 25.3597 | 30.0034 | 25.3309
19.0295 | 30.0026 | 25.3598 | 30.0034 | 25.3309
19.0895 | 30.0026 | 25.3598 | 30.0034 | 25.3309
19.1496 | 30.0026 | 25.3599 | 30.0034 | 25.3309
19.2096 | 30.0026 | 25.36 | 30.0034 | 25.3309
19.2696 | 30.0026 | 25.36 | 30.0034 | 25.3309
19.3297 | 30.0026 | 25.3601 | 30.0034 | 25.3309
19.3897 | 30.0026 | 25.3602 | 30.0034 | 25.3309
19.4497 | 30.0026 | 25.3602 | 30.0034 | 25.3309
19.5098 | 30.0026 | 25.3603 | 30.0034 | 25.3309
19.5698 | 30.0026 | 25.3604 | 30.0034 | 25.3309
19.6298 | 30.0026 | 25.3604 | 30.0034 | 25.3309
19.6898 | 30.0026 | 25.3605 | 30.0034 | 25.3309
19.7499 | 30.0026 | 25.3605 | 30.0034 | 25.3309
19.8099 | 30.0026 | 25.3606 | 30.0034 | 25.3309
19.8699 | 30.0026 | 25.3607 | 30.0034 | 25.3309
19.93 | 30.0026 | 25.3607 | 30.0034 | 25.3309
19.99 | 30.0026 | 25.3608 | 30.0034 | 25.3309
20.05 | 30.0026 | 25.3608 | 30.0034 | 25.3309
20.1101 | 30.0026 | 25.3609 | 30.0034 | 25.3309
20.1701 | 30.0026 | 25.3609 | 30.0034 | 25.3309
20.2301 | 30.0026 | 25.361 | 30.0034 | 25.3309
20.2901 | 30.0026 | 25.361 | 30.0034 | 25.3309
20.3502 | 30.0026 | 25.3611 | 30.0034 | 25.3309
20.4102 | 30.0026 | 25.3611 | 30.0034 | 25.3309
20.4702 | 30.0026 | 25.3612 | 30.0034 | 25.3309
20.5303 | 30.0026 | 25.3612 | 30.0034 | 25.3309
20.5903 | 30.0026 | 25.3613 | 30.0034 | 25.3309
20.6503 | 30.0026 | 25.3613 | 30.0034 | 25.3309
20.7104 | 30.0026 | 25.3614 | 30.0034 | 25.3309
20.7704 | 30.0026 | 25.3614 | 30.0034 | 25.3309
20.8304 | 30.0026 | 25.3615 | 30.0034 | 25.3309
20.8904 | 30.0026 | 25.3615 | 30.0034 | 25.3309
20.9505 | 30.0026 | 25.3616 | 30.0034 | 25.3309
21.0105 | 30.0026 | 25.3616 | 30.0034 | 25.3309
21.0705 | 30.0026 | 25.3616 | 30.0034 | 25.3309
21.1306 | 30.0026 | 25.3617 | 30.0034 | 25.3309
21.1906 | 30.0026 | 25.3617 | 30.0034 | 25.3309
21.2506 | 30.0026 | 25.3618 | 30.0034 | 25.3309
21.3107 | 30.0026 | 25.3618 | 30.0034 | 25.3309
21.3707 | 30.0026 | 25.3618 | 30.0034 | 25.3309
21.4307 | 30.0026 | 25.3619 | 30.0034 | 25.3309
21.4907 | 30.0026 | 25.3619 | 30.0034 | 25.3309
21.5508 | 30.0026 | 25.362 | 30.0034 | 25.3309
21.6108 | 30.0026 | 25.362 | 30.0034 | 25.3309
21.6708 | 30.0026 | 25.362 | 30.0034 | 25.3309
21.7309 | 30.0026 | 25.3621 | 30.0034 | 25.3309
21.7909 | 30.0026 | 25.3621 | 30.0034 | 25.3309
21.8509 | 30.0026 | 25.3621 | 30.0034 | 25.3309
21.911 | 30.0026 | 25.3622 | 30.0034 | 25.3309
21.971 | 30.0026 | 25.3622 | 30.0034 | 25.3309
22.031 | 30.0026 | 25.3622 | 30.0034 | 25.3309
22.091 | 30.0026 | 25.3623 | 30.0034 | 25.3309
22.1511 | 30.0026 | 25.3623 | 30.0034 | 25.3309
22.2111 | 30.0026 | 25.3623 | 30.0034 | 25.3309
22.2711 | 30.0026 | 25.3624 | 30.0034 | 25.3309
22.3312 | 30.0026 | 25.3624 | 30.0034 | 25.3309
22.3912 | 30.0026 | 25.3624 | 30.0034 | 25.3309
22.4512 | 30.0026 | 25.3624 | 30.0034 | 25.3309
22.5113 | 30.0026 | 25.3625 | 30.0034 | 25.3309
22.5713 | 30.0026 | 25.3625 | 30.0034 | 25.3309
22.6313 | 30.0026 | 25.3625 | 30.0034 | 25.3309
22.6913 | 30.0026 | 25.3626 | 30.0034 | 25.3309
22.7514 | 30.0026 | 25.3626 | 30.0034 | 25.3309
22.8114 | 30.0026 | 25.3626 | 30.0034 | 25.3309
22.8714 | 30.0026 | 25.3626 | 30.0034 | 25.3309
22.9315 | 30.0026 | 25.3627 | 30.0034 | 25.3309
22.9915 | 30.0026 | 25.3627 | 30.0034 | 25.3309
23.0515 | 30.0026 | 25.3627 | 30.0034 | 25.3309
23.1116 | 30.0026 | 25.3627 | 30.0034 | 25.3309
23.1716 | 30.0026 | 25.3628 | 30.0034 | 25.3309
23.2316 | 30.0026 | 25.3628 | 30.0034 | 25.3309
23.2916 | 30.0026 | 25.3628 | 30.0034 | 25.3309
23.3517 | 30.0026 | 25.3628 | 30.0034 | 25.3309
23.4117 | 30.0026 | 25.3629 | 30.0034 | 25.3309
23.4717 | 30.0026 | 25.3629 | 30.0034 | 25.3309
23.5318 | 30.0026 | 25.3629 | 30.0034 | 25.3309
23.5918 | 30.0026 | 25.3629 | 30.0034 | 25.3309
23.6518 | 30.0026 | 25.363 | 30.0034 | 25.3309
23.7119 | 30.0026 | 25.363 | 30.0034 | 25.3309
23.7719 | 30.0026 | 25.363 | 30.0034 | 25.3309
23.8319 | 30.0026 | 25.363 | 30.0034 | 25.3309
23.8919 | 30.0026 | 25.363 | 30.0034 | 25.3309
23.952 | 30.0026 | 25.3631 | 30.0034 | 25.3309
24.012 | 30.0026 | 25.3631 | 30.0034 | 25.3309
24.072 | 30.0026 | 25.3631 | 30.0034 | 25.3309
24.1321 | 30.0026 | 25.3631 | 30.0034 | 25.3309
24.1921 | 30.0026 | 25.3631 | 30.0034 | 25.3309
24.2521 | 30.0026 | 25.3632 | 30.0034 | 25.3309
24.3122 | 30.0026 | 25.3632 | 30.0034 | 25.3309
24.3722 | 30.0026 | 25.3632 | 30.0034 | 25.3309
24.4322 | 30.0026 | 25.3632 | 30.0034 | 25.3309
24.4922 | 30.0026 | 25.3632 | 30.0034 | 25.3309
24.5523 | 30.0026 | 25.3633 | 30.0034 | 25.3309
24.6123 | 30.0026 | 25.3633 | 30.0034 | 25.3309
24.6723 | 30.0026 | 25.3633 | 30.0034 | 25.3309
24.7324 | 30.0026 | 25.3633 | 30.0034 | 25.3309
24.7924 | 30.0026 | 25.3633 | 30.0034 | 25.3309
24.8524 | 30.0026 | 25.3633 | 30.0034 | 25.3309
24.9125 | 30.0026 | 25.3634 | 30.0034 | 25.3309
24.9725 | 30.0026 | 25.3634 | 30.0034 | 25.3309
25.0325 | 30.0026 | 25.3634 | 30.0034 | 25.3309
25.0925 | 30.0026 | 25.3634 | 30.0034 | 25.3309
25.1526 | 30.0026 | 25.3634 | 30.0034 | 25.3309
25.2126 | 30.0026 | 25.3634 | 30.0034 | 25.3309
25.2726 | 30.0026 | 25.3634 | 30.0034 | 25.3309
25.3327 | 30.0026 | 25.3635 | 30.0034 | 25.3309
25.3927 | 30.0026 | 25.3635 | 30.0034 | 25.3309
25.4527 | 30.0026 | 25.3635 | 30.0034 | 25.3309
25.5128 | 30.0026 | 25.3635 | 30.0034 | 25.3309
25.5728 | 30.0026 | 25.3635 | 30.0034 | 25.3309
25.6328 | 30.0026 | 25.3635 | 30.0034 | 25.3309
25.6928 | 30.0026 | 25.3635 | 30.0034 | 25.3309
25.7529 | 30.0026 | 25.3636 | 30.0034 | 25.3309
25.8129 | 30.0026 | 25.3636 | 30.0034 | 25.3309
25.8729 | 30.0026 | 25.3636 | 30.0034 | 25.3309
25.933 | 30.0026 | 25.3636 | 30.0034 | 25.3309
25.993 | 30.0026 | 25.3636 | 30.0034 | 25.3309
26.053 | 30.0026 | 25.3636 | 30.0034 | 25.3309
26.1131 | 30.0026 | 25.3636 | 30.0034 | 25.3309
26.1731 | 30.0026 | 25.3636 | 30.0034 | 25.3309
26.2331 | 30.0026 | 25.3636 | 30.0034 | 25.3309
26.2931 | 30.0026 | 25.3637 | 30.0034 | 25.3309
26.3532 | 30.0026 | 25.3637 | 30.0034 | 25.3309
26.4132 | 30.0026 | 25.3637 | 30.0034 | 25.3309
26.4732 | 30.0026 | 25.3637 | 30.0034 | 25.3309
26.5333 | 30.0026 | 25.3637 | 30.0034 | 25.3309
26.5933 | 30.0026 | 25.3637 | 30.0034 | 25.3309
26.6533 | 30.0026 | 25.3637 | 30.0034 | 25.3309
26.7134 | 30.0026 | 25.3637 | 30.0034 | 25.3309
26.7734 | 30.0026 | 25.3637 | 30.0034 | 25.3309
26.8334 | 30.0026 | 25.3638 | 30.0034 | 25.3309
26.8934 | 30.0026 | 25.3638 | 30.0034 | 25.3309
26.9535 | 30.0026 | 25.3638 | 30.0034 | 25.3309
27.0135 | 30.0026 | 25.3638 | 30.0034 | 25.3309
27.0735 | 30.0026 | 25.3638 | 30.0034 | 25.3309
27.1336 | 30.0026 | 25.3638 | 30.0034 | 25.3309
27.1936 | 30.0026 | 25.3638 | 30.0034 | 25.3309
27.2536 | 30.0026 | 25.3638 | 30.0034 | 25.3309
27.3137 | 30.0026 | 25.3638 | 30.0034 | 25.3309
27.3737 | 30.0026 | 25.3638 | 30.0034 | 25.3309
27.4337 | 30.0026 | 25.3638 | 30.0034 | 25.3309
27.4937 | 30.0026 | 25.3639 | 30.0034 | 25.3309
27.5538 | 30.0026 | 25.3639 | 30.0034 | 25.3309
27.6138 | 30.0026 | 25.3639 | 30.0034 | 25.3309
27.6738 | 30.0026 | 25.3639 | 30.0034 | 25.3309
27.7339 | 30.0026 | 25.3639 | 30.0034 | 25.3309
27.7939 | 30.0026 | 25.3639 | 30.0034 | 25.3309
27.8539 | 30.0026 | 25.3639 | 30.0034 | 25.3309
27.914 | 30.0026 | 25.3639 | 30.0034 | 25.3309
27.974 | 30.0026 | 25.3639 | 30.0034 | 25.3309
28.034 | 30.0026 | 25.3639 | 30.0034 | 25.3309
28.094 | 30.0026 | 25.3639 | 30.0034 | 25.3309
28.1541 | 30.0026 | 25.3639 | 30.0034 | 25.3309
28.2141 | 30.0026 | 25.3639 | 30.0034 | 25.3309
28.2741 | 30.0026 | 25.3639 | 30.0034 | 25.3309
28.3342 | 30.0026 | 25.364 | 30.0034 | 25.3309
28.3942 | 30.0026 | 25.364 | 30.0034 | 25.3309
28.4542 | 30.0026 | 25.364 | 30.0034 | 25.3309
28.5143 | 30.0026 | 25.364 | 30.0034 | 25.3309
28.5743 | 30.0026 | 25.364 | 30.0034 | 25.3309
28.6343 | 30.0026 | 25.364 | 30.0034 | 25.3309
28.6943 | 30.0026 | 25.364 | 30.0034 | 25.3309
28.7544 | 30.0026 | 25.364 | 30.0034 | 25.3309
28.8144 | 30.0026 | 25.364 | 30.0034 | 25.3309
28.8744 | 30.0026 | 25.364 | 30.0034 | 25.3309
28.9345 | 30.0026 | 25.364 | 30.0034 | 25.3309
28.9945 | 30.0026 | 25.364 | 30.0034 | 25.3309
29.0545 | 30.0026 | 25.364 | 30.0034 | 25.3309
29.1146 | 30.0026 | 25.364 | 30.0034 | 25.3309
29.1746 | 30.0026 | 25.364 | 30.0034 | 25.3309
29.2346 | 30.0026 | 25.364 | 30.0034 | 25.3309
29.2946 | 30.0026 | 25.364 | 30.0034 | 25.3309
29.3547 | 30.0026 | 25.3641 | 30.0034 | 25.3309
29.4147 | 30.0026 | 25.3641 | 30.0034 | 25.3309
29.4747 | 30.0026 | 25.3641 | 30.0034 | 25.3309
29.5348 | 30.0026 | 25.3641 | 30.0034 | 25.3309
29.5948 | 30.0026 | 25.3641 | 30.0034 | 25.3309
29.6548 | 30.0026 | 25.3641 | 30.0034 | 25.3309
29.7149 | 30.0026 | 25.3641 | 30.0034 | 25.3309
29.7749 | 30.0026 | 25.3641 | 30.0034 | 25.3309
29.8349 | 30.0026 | 25.3641 | 30.0034 | 25.3309
29.8949 | 30.0026 | 25.3641 | 30.0034 | 25.3309
29.955 | 30.0026 | 25.3641 | 30.0034 | 25.3309
30.015 | 30.0026 | 25.3641 | 30.0034 | 25.3309
30.075 | 30.0026 | 25.3641 | 30.0034 | 25.3309
30.1351 | 30.0026 | 25.3641 | 30.0034 | 25.3309
30.1951 | 30.0026 | 25.3641 | 30.0034 | 25.3309
30.2551 | 30.0026 | 25.3641 | 30.0034 | 25.3309
30.3152 | 30.0026 | 25.3641 | 30.0034 | 25.3309
30.3752 | 30.0026 | 25.3641 | 30.0034 | 25.3309
30.4352 | 30.0026 | 25.3641 | 30.0034 | 25.3309
30.4952 | 30.0026 | 25.3641 | 30.0034 | 25.3309
30.5553 | 30.0026 | 25.3641 | 30.0034 | 25.3309
30.6153 | 30.0026 | 25.3641 | 30.0034 | 25.3309
30.6753 | 30.0026 | 25.3642 | 30.0034 | 25.3309
30.7354 | 30.0026 | 25.3642 | 30.0034 | 25.3309
30.7954 | 30.0026 | 25.3642 | 30.0034 | 25.3309
30.8554 | 30.0026 | 25.3642 | 30.0034 | 25.3309
30.9155 | 30.0026 | 25.3642 | 30.0034 | 25.3309
30.9755 | 30.0026 | 25.3642 | 30.0034 | 25.3309
31.0355 | 30.0026 | 25.3642 | 30.0034 | 25.3309
31.0955 | 30.0026 | 25.3642 | 30.0034 | 25.3309
31.1556 | 30.0026 | 25.3642 | 30.0034 | 25.3309
31.2156 | 30.0026 | 25.3642 | 30.0034 | 25.3309
31.2756 | 30.0026 | 25.3642 | 30.0034 | 25.3309
31.3357 | 30.0026 | 25.3642 | 30.0034 | 25.3309
31.3957 | 30.0026 | 25.3642 | 30.0034 | 25.3309
31.4557 | 30.0026 | 25.3642 | 30.0034 | 25.3309
31.5158 | 30.0026 | 25.3642 | 30.0034 | 25.3309
31.5758 | 30.0026 | 25.3642 | 30.0034 | 25.3309
31.6358 | 30.0026 | 25.3642 | 30.0034 | 25.3309
31.6958 | 30.0026 | 25.3642 | 30.0034 | 25.3309
31.7559 | 30.0026 | 25.3642 | 30.0034 | 25.3309
31.8159 | 30.0026 | 25.3642 | 30.0034 | 25.3309
31.8759 | 30.0026 | 25.3642 | 30.0034 | 25.3309
31.936 | 30.0026 | 25.3642 | 30.0034 | 25.3309
31.996 | 30.0026 | 25.3642 | 30.0034 | 25.3309
32.056 | 30.0026 | 25.3642 | 30.0034 | 25.3309
32.1161 | 30.0026 | 25.3642 | 30.0034 | 25.3309
32.1761 | 30.0026 | 25.3642 | 30.0034 | 25.3309
32.2361 | 30.0026 | 25.3642 | 30.0034 | 25.3309
32.2961 | 30.0026 | 25.3642 | 30.0034 | 25.3309
32.3562 | 30.0026 | 25.3642 | 30.0034 | 25.3309
32.4162 | 30.0026 | 25.3642 | 30.0034 | 25.3309
32.4762 | 30.0026 | 25.3642 | 30.0034 | 25.3309
32.5363 | 30.0026 | 25.3642 | 30.0034 | 25.3309
32.5963 | 30.0026 | 25.3642 | 30.0034 | 25.3309
32.6563 | 30.0026 | 25.3642 | 30.0034 | 25.3309
32.7164 | 30.0026 | 25.3642 | 30.0034 | 25.3309
32.7764 | 30.0026 | 25.3643 | 30.0034 | 25.3309
32.8364 | 30.0026 | 25.3643 | 30.0034 | 25.3309
32.8964 | 30.0026 | 25.3643 | 30.0034 | 25.3309
32.9565 | 30.0026 | 25.3643 | 30.0034 | 25.3309
33.0165 | 30.0026 | 25.3643 | 30.0034 | 25.3309
33.0765 | 30.0026 | 25.3643 | 30.0034 | 25.3309
33.1366 | 30.0026 | 25.3643 | 30.0034 | 25.3309
33.1966 | 30.0026 | 25.3643 | 30.0034 | 25.3309
33.2566 | 30.0026 | 25.3643 | 30.0034 | 25.3309
33.3167 | 30.0026 | 25.3643 | 30.0034 | 25.3309
33.3767 | 30.0026 | 25.3643 | 30.0034 | 25.3309
33.4367 | 30.0026 | 25.3643 | 30.0034 | 25.3309
33.4967 | 30.0026 | 25.3643 | 30.0034 | 25.3309
33.5568 | 30.0026 | 25.3643 | 30.0034 | 25.3309
33.6168 | 30.0026 | 25.3643 | 30.0034 | 25.3309
33.6768 | 30.0026 | 25.3643 | 30.0034 | 25.3309
33.7369 | 30.0026 | 25.3643 | 30.0034 | 25.3309
33.7969 | 30.0026 | 25.3643 | 30.0034 | 25.3309
33.8569 | 30.0026 | 25.3643 | 30.0034 | 25.3309
33.917 | 30.0026 | 25.3643 | 30.0034 | 25.3309
33.977 | 30.0026 | 25.3643 | 30.0034 | 25.3309
34.037 | 30.0026 | 25.3643 | 30.0034 | 25.3309
34.097 | 30.0026 | 25.3643 | 30.0034 | 25.3309
34.1571 | 30.0026 | 25.3643 | 30.0034 | 25.3309
34.2171 | 30.0026 | 25.3643 | 30.0034 | 25.3309
34.2771 | 30.0026 | 25.3643 | 30.0034 | 25.3309
34.3372 | 30.0026 | 25.3643 | 30.0034 | 25.3309
34.3972 | 30.0026 | 25.3643 | 30.0034 | 25.3309
34.4572 | 30.0026 | 25.3643 | 30.0034 | 25.3309
34.5173 | 30.0026 | 25.3643 | 30.0034 | 25.3309
34.5773 | 30.0026 | 25.3643 | 30.0034 | 25.3309
34.6373 | 30.0026 | 25.3643 | 30.0034 | 25.3309
34.6973 | 30.0026 | 25.3643 | 30.0034 | 25.3309
34.7574 | 30.0026 | 25.3643 | 30.0034 | 25.3309
34.8174 | 30.0026 | 25.3643 | 30.0034 | 25.3309
34.8774 | 30.0026 | 25.3643 | 30.0034 | 25.3309
34.9375 | 30.0026 | 25.3643 | 30.0034 | 25.3309
34.9975 | 30.0026 | 25.3643 | 30.0034 | 25.3309
35.0575 | 30.0026 | 25.3643 | 30.0034 | 25.3309
35.1176 | 30.0026 | 25.3643 | 30.0034 | 25.3309
35.1776 | 30.0026 | 25.3643 | 30.0034 | 25.3309
35.2376 | 30.0026 | 25.3643 | 30.0034 | 25.3309
35.2976 | 30.0026 | 25.3643 | 30.0034 | 25.3309
35.3577 | 30.0026 | 25.3643 | 30.0034 | 25.3309
35.4177 | 30.0026 | 25.3643 | 30.0034 | 25.3309
35.4777 | 30.0026 | 25.3643 | 30.0034 | 25.3309
35.5378 | 30.0026 | 25.3643 | 30.0034 | 25.3309
35.5978 | 30.0026 | 25.3643 | 30.0034 | 25.3309
35.6578 | 30.0026 | 25.3643 | 30.0034 | 25.3309
35.7179 | 30.0026 | 25.3643 | 30.0034 | 25.3309
35.7779 | 30.0026 | 25.3643 | 30.0034 | 25.3309
35.8379 | 30.0026 | 25.3643 | 30.0034 | 25.3309
35.8979 | 30.0026 | 25.3643 | 30.0034 | 25.3309
35.958 | 30.0026 | 25.3643 | 30.0034 | 25.3309
36.018 | 30.0026 | 25.3643 | 30.0034 | 25.3309
36.078 | 30.0026 | 25.3643 | 30.0034 | 25.3309
36.1381 | 30.0026 | 25.3643 | 30.0034 | 25.3309
36.1981 | 30.0026 | 25.3643 | 30.0034 | 25.3309
36.2581 | 30.0026 | 25.3643 | 30.0034 | 25.3309
36.3182 | 30.0026 | 25.3643 | 30.0034 | 25.3309
36.3782 | 30.0026 | 25.3643 | 30.0034 | 25.3309
36.4382 | 30.0026 | 25.3643 | 30.0034 | 25.3309
36.4982 | 30.0026 | 25.3643 | 30.0034 | 25.3309
36.5583 | 30.0026 | 25.3643 | 30.0034 | 25.3309
36.6183 | 30.0026 | 25.3643 | 30.0034 | 25.3309
36.6783 | 30.0026 | 25.3643 | 30.0034 | 25.3309
36.7384 | 30.0026 | 25.3643 | 30.0034 | 25.3309
36.7984 | 30.0026 | 25.3643 | 30.0034 | 25.3309
36.8584 | 30.0026 | 25.3643 | 30.0034 | 25.3309
36.9185 | 30.0026 | 25.3643 | 30.0034 | 25.3309
36.9785 | 30.0026 | 25.3643 | 30.0034 | 25.3309
37.0385 | 30.0026 | 25.3643 | 30.0034 | 25.3309
37.0985 | 30.0026 | 25.3643 | 30.0034 | 25.3309
37.1586 | 30.0026 | 25.3643 | 30.0034 | 25.3309
37.2186 | 30.0026 | 25.3643 | 30.0034 | 25.3309
37.2786 | 30.0026 | 25.3643 | 30.0034 | 25.3309
37.3387 | 30.0026 | 25.3643 | 30.0034 | 25.3309
37.3987 | 30.0026 | 25.3643 | 30.0034 | 25.3309
37.4587 | 30.0026 | 25.3643 | 30.0034 | 25.3309
37.5188 | 30.0026 | 25.3643 | 30.0034 | 25.3309
37.5788 | 30.0026 | 25.3643 | 30.0034 | 25.3309
37.6388 | 30.0026 | 25.3643 | 30.0034 | 25.3309
37.6988 | 30.0026 | 25.3644 | 30.0034 | 25.3309
37.7589 | 30.0026 | 25.3644 | 30.0034 | 25.3309
37.8189 | 30.0026 | 25.3644 | 30.0034 | 25.3309
37.8789 | 30.0026 | 25.3644 | 30.0034 | 25.3309
37.939 | 30.0026 | 25.3644 | 30.0034 | 25.3309
37.999 | 30.0026 | 25.3644 | 30.0034 | 25.3309
38.059 | 30.0026 | 25.3644 | 30.0034 | 25.3309
38.1191 | 30.0026 | 25.3644 | 30.0034 | 25.3309
38.1791 | 30.0026 | 25.3644 | 30.0034 | 25.3309
38.2391 | 30.0026 | 25.3644 | 30.0034 | 25.3309
38.2991 | 30.0026 | 25.3644 | 30.0034 | 25.3309
38.3592 | 30.0026 | 25.3644 | 30.0034 | 25.3309
38.4192 | 30.0026 | 25.3644 | 30.0034 | 25.3309
38.4792 | 30.0026 | 25.3644 | 30.0034 | 25.3309
38.5393 | 30.0026 | 25.3644 | 30.0034 | 25.3309
38.5993 | 30.0026 | 25.3644 | 30.0034 | 25.3309
38.6593 | 30.0026 | 25.3644 | 30.0034 | 25.3309
38.7194 | 30.0026 | 25.3644 | 30.0034 | 25.3309
38.7794 | 30.0026 | 25.3644 | 30.0034 | 25.3309
38.8394 | 30.0026 | 25.3644 | 30.0034 | 25.3309
38.8994 | 30.0026 | 25.3644 | 30.0034 | 25.3309
38.9595 | 30.0026 | 25.3644 | 30.0034 | 25.3309
39.0195 | 30.0026 | 25.3644 | 30.0034 | 25.3309
39.0795 | 30.0026 | 25.3644 | 30.0034 | 25.3309
39.1396 | 30.0026 | 25.3644 | 30.0034 | 25.3309
39.1996 | 30.0026 | 25.3644 | 30.0034 | 25.3309
39.2596 | 30.0026 | 25.3644 | 30.0034 | 25.3309
39.3197 | 30.0026 | 25.3644 | 30.0034 | 25.3309
39.3797 | 30.0026 | 25.3644 | 30.0034 | 25.3309
39.4397 | 30.0026 | 25.3644 | 30.0034 | 25.3309
39.4997 | 30.0026 | 25.3644 | 30.0034 | 25.3309
39.5598 | 30.0026 | 25.3644 | 30.0034 | 25.3309
39.6198 | 30.0026 | 25.3644 | 30.0034 | 25.3309
39.6798 | 30.0026 | 25.3644 | 30.0034 | 25.3309
39.7399 | 30.0026 | 25.3644 | 30.0034 | 25.3309
39.7999 | 30.0026 | 25.3644 | 30.0034 | 25.3309
39.8599 | 30.0026 | 25.3644 | 30.0034 | 25.3309
39.92 | 30.0026 | 25.3644 | 30.0034 | 25.3309
39.98 | 30.0026 | 25.3644 | 30.0034 | 25.3309
40.04 | 30.0026 | 25.3644 | 30.0034 | 25.3309
40.1001 | 30.0026 | 25.3644 | 30.0034 | 25.3309
40.1601 | 30.0026 | 25.3644 | 30.0034 | 25.3309
40.2201 | 30.0026 | 25.3644 | 30.0034 | 25.3309
40.2801 | 30.0026 | 25.3644 | 30.0034 | 25.3309
40.3402 | 30.0026 | 25.3644 | 30.0034 | 25.3309
40.4002 | 30.0026 | 25.3644 | 30.0034 | 25.3309
40.4602 | 30.0026 | 25.3644 | 30.0034 | 25.3309
40.5203 | 30.0026 | 25.3644 | 30.0034 | 25.3309
40.5803 | 30.0026 | 25.3644 | 30.0034 | 25.3309
40.6403 | 30.0026 | 25.3644 | 30.0034 | 25.3309
40.7004 | 30.0026 | 25.3644 | 30.0034 | 25.3309
40.7604 | 30.0026 | 25.3644 | 30.0034 | 25.3309
40.8204 | 30.0026 | 25.3644 | 30.0034 | 25.3309
40.8804 | 30.0026 | 25.3644 | 30.0034 | 25.3309
40.9405 | 30.0026 | 25.3644 | 30.0034 | 25.3309
41.0005 | 30.0026 | 25.3644 | 30.0034 | 25.3309
41.0605 | 30.0026 | 25.3644 | 30.0034 | 25.3309
41.1206 | 30.0026 | 25.3644 | 30.0034 | 25.3309
41.1806 | 30.0026 | 25.3644 | 30.0034 | 25.3309
41.2406 | 30.0026 | 25.3644 | 30.0034 | 25.3309
41.3007 | 30.0026 | 25.3644 | 30.0034 | 25.3309
41.3607 | 30.0026 | 25.3644 | 30.0034 | 25.3309
41.4207 | 30.0026 | 25.3644 | 30.0034 | 25.3309
41.4807 | 30.0026 | 25.3644 | 30.0034 | 25.3309
41.5408 | 30.0026 | 25.3644 | 30.0034 | 25.3309
41.6008 | 30.0026 | 25.3644 | 30.0034 | 25.3309
41.6608 | 30.0026 | 25.3644 | 30.0034 | 25.3309
41.7209 | 30.0026 | 25.3644 | 30.0034 | 25.3309
41.7809 | 30.0026 | 25.3644 | 30.0034 | 25.3309
41.8409 | 30.0026 | 25.3644 | 30.0034 | 25.3309
41.901 | 30.0026 | 25.3644 | 30.0034 | 25.3309
41.961 | 30.0026 | 25.3644 | 30.0034 | 25.3309
42.021 | 30.0026 | 25.3644 | 30.0034 | 25.3309
42.081 | 30.0026 | 25.3644 | 30.0034 | 25.3309
42.1411 | 30.0026 | 25.3644 | 30.0034 | 25.3309
42.2011 | 30.0026 | 25.3644 | 30.0034 | 25.3309
42.2611 | 30.0026 | 25.3644 | 30.0034 | 25.3309
42.3212 | 30.0026 | 25.3644 | 30.0034 | 25.3309
42.3812 | 30.0026 | 25.3644 | 30.0034 | 25.3309
42.4412 | 30.0026 | 25.3644 | 30.0034 | 25.3309
42.5013 | 30.0026 | 25.3644 | 30.0034 | 25.3309
42.5613 | 30.0026 | 25.3644 | 30.0034 | 25.3309
42.6213 | 30.0026 | 25.3644 | 30.0034 | 25.3309
42.6813 | 30.0026 | 25.3644 | 30.0034 | 25.3309
42.7414 | 30.0026 | 25.3644 | 30.0034 | 25.3309
42.8014 | 30.0026 | 25.3644 | 30.0034 | 25.3309
42.8614 | 30.0026 | 25.3644 | 30.0034 | 25.3309
42.9215 | 30.0026 | 25.3644 | 30.0034 | 25.3309
42.9815 | 30.0026 | 25.3644 | 30.0034 | 25.3309
43.0415 | 30.0026 | 25.3644 | 30.0034 | 25.3309
43.1016 | 30.0026 | 25.3644 | 30.0034 | 25.3309
43.1616 | 30.0026 | 25.3644 | 30.0034 | 25.3309
43.2216 | 30.0026 | 25.3644 | 30.0034 | 25.3309
43.2816 | 30.0026 | 25.3644 | 30.0034 | 25.3309
43.3417 | 30.0026 | 25.3644 | 30.0034 | 25.3309
43.4017 | 30.0026 | 25.3644 | 30.0034 | 25.3309
43.4617 | 30.0026 | 25.3644 | 30.0034 | 25.3309
43.5218 | 30.0026 | 25.3644 | 30.0034 | 25.3309
43.5818 | 30.0026 | 25.3644 | 30.0034 | 25.3309
43.6418 | 30.0026 | 25.3644 | 30.0034 | 25.3309
43.7019 | 30.0026 | 25.3644 | 30.0034 | 25.3309
43.7619 | 30.0026 | 25.3644 | 30.0034 | 25.3309
43.8219 | 30.0026 | 25.3644 | 30.0034 | 25.3309
43.8819 | 30.0026 | 25.3644 | 30.0034 | 25.3309
43.942 | 30.0026 | 25.3644 | 30.0034 | 25.3309
44.002 | 30.0026 | 25.3644 | 30.0034 | 25.3309
44.062 | 30.0026 | 25.3644 | 30.0034 | 25.3309
44.1221 | 30.0026 | 25.3644 | 30.0034 | 25.3309
44.1821 | 30.0026 | 25.3644 | 30.0034 | 25.3309
44.2421 | 30.0026 | 25.3644 | 30.0034 | 25.3309
44.3022 | 30.0026 | 25.3644 | 30.0034 | 25.3309
44.3622 | 30.0026 | 25.3644 | 30.0034 | 25.3309
44.4222 | 30.0026 | 25.3644 | 30.0034 | 25.3309
44.4822 | 30.0026 | 25.3644 | 30.0034 | 25.3309
44.5423 | 30.0026 | 25.3644 | 30.0034 | 25.3309
44.6023 | 30.0026 | 25.3644 | 30.0034 | 25.3309
44.6623 | 30.0026 | 25.3644 | 30.0034 | 25.3309
44.7224 | 30.0026 | 25.3644 | 30.0034 | 25.3309
44.7824 | 30.0026 | 25.3644 | 30.0034 | 25.3309
44.8424 | 30.0026 | 25.3644 | 30.0034 | 25.3309
44.9025 | 30.0026 | 25.3644 | 30.0034 | 25.3309
44.9625 | 30.0026 | 25.3644 | 30.0034 | 25.3309
45.0225 | 30.0026 | 25.3644 | 30.0034 | 25.3309
45.0825 | 30.0026 | 25.3644 | 30.0034 | 25.3309
45.1426 | 30.0026 | 25.3644 | 30.0034 | 25.3309
45.2026 | 30.0026 | 25.3644 | 30.0034 | 25.3309
45.2626 | 30.0026 | 25.3644 | 30.0034 | 25.3309
45.3227 | 30.0026 | 25.3644 | 30.0034 | 25.3309
45.3827 | 30.0026 | 25.3644 | 30.0034 | 25.3309
45.4427 | 30.0026 | 25.3644 | 30.0034 | 25.3309
45.5028 | 30.0026 | 25.3644 | 30.0034 | 25.3309
45.5628 | 30.0026 | 25.3644 | 30.0034 | 25.3309
45.6228 | 30.0026 | 25.3644 | 30.0034 | 25.3309
45.6828 | 30.0026 | 25.3644 | 30.0034 | 25.3309
45.7429 | 30.0026 | 25.3644 | 30.0034 | 25.3309
45.8029 | 30.0026 | 25.3644 | 30.0034 | 25.3309
45.8629 | 30.0026 | 25.3644 | 30.0034 | 25.3309
45.923 | 30.0026 | 25.3644 | 30.0034 | 25.3309
45.983 | 30.0026 | 25.3644 | 30.0034 | 25.3309
46.043 | 30.0026 | 25.3644 | 30.0034 | 25.3309
46.1031 | 30.0026 | 25.3644 | 30.0034 | 25.3309
46.1631 | 30.0026 | 25.3644 | 30.0034 | 25.3309
46.2231 | 30.0026 | 25.3644 | 30.0034 | 25.3309
46.2831 | 30.0026 | 25.3644 | 30.0034 | 25.3309
46.3432 | 30.0026 | 25.3644 | 30.0034 | 25.3309
46.4032 | 30.0026 | 25.3644 | 30.0034 | 25.3309
46.4632 | 30.0026 | 25.3644 | 30.0034 | 25.3309
46.5233 | 30.0026 | 25.3644 | 30.0034 | 25.3309
46.5833 | 30.0026 | 25.3644 | 30.0034 | 25.3309
46.6433 | 30.0026 | 25.3644 | 30.0034 | 25.3309
46.7034 | 30.0026 | 25.3644 | 30.0034 | 25.3309
46.7634 | 30.0026 | 25.3644 | 30.0034 | 25.3309
46.8234 | 30.0026 | 25.3644 | 30.0034 | 25.3309
46.8834 | 30.0026 | 25.3644 | 30.0034 | 25.3309
46.9435 | 30.0026 | 25.3644 | 30.0034 | 25.3309
47.0035 | 30.0026 | 25.3644 | 30.0034 | 25.3309
47.0635 | 30.0026 | 25.3644 | 30.0034 | 25.3309
47.1236 | 30.0026 | 25.3644 | 30.0034 | 25.3309
47.1836 | 30.0026 | 25.3644 | 30.0034 | 25.3309
47.2436 | 30.0026 | 25.3644 | 30.0034 | 25.3309
47.3037 | 30.0026 | 25.3644 | 30.0034 | 25.3309
47.3637 | 30.0026 | 25.3644 | 30.0034 | 25.3309
47.4237 | 30.0026 | 25.3644 | 30.0034 | 25.3309
47.4837 | 30.0026 | 25.3644 | 30.0034 | 25.3309
47.5438 | 30.0026 | 25.3644 | 30.0034 | 25.3309
47.6038 | 30.0026 | 25.3644 | 30.0034 | 25.3309
47.6638 | 30.0026 | 25.3644 | 30.0034 | 25.3309
47.7239 | 30.0026 | 25.3644 | 30.0034 | 25.3309
47.7839 | 30.0026 | 25.3644 | 30.0034 | 25.3309
47.8439 | 30.0026 | 25.3644 | 30.0034 | 25.3309
47.904 | 30.0026 | 25.3644 | 30.0034 | 25.3309
47.964 | 30.0026 | 25.3644 | 30.0034 | 25.3309
48.024 | 30.0026 | 25.3644 | 30.0034 | 25.3309
48.084 | 30.0026 | 25.3644 | 30.0034 | 25.3309
48.1441 | 30.0026 | 25.3644 | 30.0034 | 25.3309
48.2041 | 30.0026 | 25.3644 | 30.0034 | 25.3309
48.2641 | 30.0026 | 25.3644 | 30.0034 | 25.3309
48.3242 | 30.0026 | 25.3644 | 30.0034 | 25.3309
48.3842 | 30.0026 | 25.3644 | 30.0034 | 25.3309
48.4442 | 30.0026 | 25.3644 | 30.0034 | 25.3309
48.5043 | 30.0026 | 25.3644 | 30.0034 | 25.3309
48.5643 | 30.0026 | 25.3644 | 30.0034 | 25.3309
48.6243 | 30.0026 | 25.3644 | 30.0034 | 25.3309
48.6843 | 30.0026 | 25.3644 | 30.0034 | 25.3309
48.7444 | 30.0026 | 25.3644 | 30.0034 | 25.3309
48.8044 | 30.0026 | 25.3644 | 30.0034 | 25.3309
48.8644 | 30.0026 | 25.3644 | 30.0034 | 25.3309
48.9245 | 30.0026 | 25.3644 | 30.0034 | 25.3309
48.9845 | 30.0026 | 25.3644 | 30.0034 | 25.3309
49.0445 | 30.0026 | 25.3644 | 30.0034 | 25.3309
49.1046 | 30.0026 | 25.3644 | 30.0034 | 25.3309
49.1646 | 30.0026 | 25.3644 | 30.0034 | 25.3309
49.2246 | 30.0026 | 25.3644 | 30.0034 | 25.3309
49.2846 | 30.0026 | 25.3644 | 30.0034 | 25.3309
49.3447 | 30.0026 | 25.3644 | 30.0034 | 25.3309
49.4047 | 30.0026 | 25.3644 | 30.0034 | 25.3309
49.4647 | 30.0026 | 25.3644 | 30.0034 | 25.3309
49.5248 | 30.0026 | 25.3644 | 30.0034 | 25.3309
49.5848 | 30.0026 | 25.3644 | 30.0034 | 25.3309
49.6448 | 30.0026 | 25.3644 | 30.0034 | 25.3309
49.7049 | 30.0026 | 25.3644 | 30.0034 | 25.3309
49.7649 | 30.0026 | 25.3644 | 30.0034 | 25.3309
49.8249 | 30.0026 | 25.3644 | 30.0034 | 25.3309
49.8849 | 30.0026 | 25.3644 | 30.0034 | 25.3309
49.945 | 30.0026 | 25.3644 | 30.0034 | 25.3309
50.005 | 30.0026 | 25.3644 | 30.0034 | 25.3309
50.065 | 30.0026 | 25.3644 | 30.0034 | 25.3309
50.1251 | 30.0026 | 25.3644 | 30.0034 | 25.3309
50.1851 | 30.0026 | 25.3644 | 30.0034 | 25.3309
50.2451 | 30.0026 | 25.3644 | 30.0034 | 25.3309
50.3052 | 30.0026 | 25.3644 | 30.0034 | 25.3309
50.3652 | 30.0026 | 25.3644 | 30.0034 | 25.3309
50.4252 | 30.0026 | 25.3644 | 30.0034 | 25.3309
50.4852 | 30.0026 | 25.3644 | 30.0034 | 25.3309
50.5453 | 30.0026 | 25.3644 | 30.0034 | 25.3309
50.6053 | 30.0026 | 25.3644 | 30.0034 | 25.3309
50.6653 | 30.0026 | 25.3644 | 30.0034 | 25.3309
50.7254 | 30.0026 | 25.3644 | 30.0034 | 25.3309
50.7854 | 30.0026 | 25.3644 | 30.0034 | 25.3309
50.8454 | 30.0026 | 25.3644 | 30.0034 | 25.3309
50.9055 | 30.0026 | 25.3644 | 30.0034 | 25.3309
50.9655 | 30.0026 | 25.3644 | 30.0034 | 25.3309
51.0255 | 30.0026 | 25.3644 | 30.0034 | 25.3309
51.0855 | 30.0026 | 25.3644 | 30.0034 | 25.3309
51.1456 | 30.0026 | 25.3644 | 30.0034 | 25.3309
51.2056 | 30.0026 | 25.3644 | 30.0034 | 25.3309
51.2656 | 30.0026 | 25.3644 | 30.0034 | 25.3309
51.3257 | 30.0026 | 25.3644 | 30.0034 | 25.3309
51.3857 | 30.0026 | 25.3644 | 30.0034 | 25.3309
51.4457 | 30.0026 | 25.3644 | 30.0034 | 25.3309
51.5058 | 30.0026 | 25.3644 | 30.0034 | 25.3309
51.5658 | 30.0026 | 25.3644 | 30.0034 | 25.3309
51.6258 | 30.0026 | 25.3644 | 30.0034 | 25.3309
51.6858 | 30.0026 | 25.3644 | 30.0034 | 25.3309
51.7459 | 30.0026 | 25.3644 | 30.0034 | 25.3309
51.8059 | 30.0026 | 25.3644 | 30.0034 | 25.3309
51.8659 | 30.0026 | 25.3644 | 30.0034 | 25.3309
51.926 | 30.0026 | 25.3644 | 30.0034 | 25.3309
51.986 | 30.0026 | 25.3644 | 30.0034 | 25.3309
52.046 | 30.0026 | 25.3644 | 30.0034 | 25.3309
52.1061 | 30.0026 | 25.3644 | 30.0034 | 25.3309
52.1661 | 30.0026 | 25.3644 | 30.0034 | 25.3309
52.2261 | 30.0026 | 25.3644 | 30.0034 | 25.3309
52.2861 | 30.0026 | 25.3644 | 30.0034 | 25.3309
52.3462 | 30.0026 | 25.3644 | 30.0034 | 25.3309
52.4062 | 30.0026 | 25.3644 | 30.0034 | 25.3309
52.4662 | 30.0026 | 25.3644 | 30.0034 | 25.3309
52.5263 | 30.0026 | 25.3644 | 30.0034 | 25.3309
52.5863 | 30.0026 | 25.3644 | 30.0034 | 25.3309
52.6463 | 30.0026 | 25.3644 | 30.0034 | 25.3309
52.7064 | 30.0026 | 25.3644 | 30.0034 | 25.3309
52.7664 | 30.0026 | 25.3644 | 30.0034 | 25.3309
52.8264 | 30.0026 | 25.3644 | 30.0034 | 25.3309
52.8864 | 30.0026 | 25.3644 | 30.0034 | 25.3309
52.9465 | 30.0026 | 25.3644 | 30.0034 | 25.3309
53.0065 | 30.0026 | 25.3644 | 30.0034 | 25.3309
53.0665 | 30.0026 | 25.3644 | 30.0034 | 25.3309
53.1266 | 30.0026 | 25.3644 | 30.0034 | 25.3309
53.1866 | 30.0026 | 25.3644 | 30.0034 | 25.3309
53.2466 | 30.0026 | 25.3644 | 30.0034 | 25.3309
53.3067 | 30.0026 | 25.3644 | 30.0034 | 25.3309
53.3667 | 30.0026 | 25.3644 | 30.0034 | 25.3309
53.4267 | 30.0026 | 25.3644 | 30.0034 | 25.3309
53.4867 | 30.0026 | 25.3644 | 30.0034 | 25.3309
53.5468 | 30.0026 | 25.3644 | 30.0034 | 25.3309
53.6068 | 30.0026 | 25.3644 | 30.0034 | 25.3309
53.6668 | 30.0026 | 25.3644 | 30.0034 | 25.3309
53.7269 | 30.0026 | 25.3644 | 30.0034 | 25.3309
53.7869 | 30.0026 | 25.3644 | 30.0034 | 25.3309
53.8469 | 30.0026 | 25.3644 | 30.0034 | 25.3309
53.907 | 30.0026 | 25.3644 | 30.0034 | 25.3309
53.967 | 30.0026 | 25.3644 | 30.0034 | 25.3309
54.027 | 30.0026 | 25.3644 | 30.0034 | 25.3309
54.087 | 30.0026 | 25.3644 | 30.0034 | 25.3309
54.1471 | 30.0026 | 25.3644 | 30.0034 | 25.3309
54.2071 | 30.0026 | 25.3644 | 30.0034 | 25.3309
54.2671 | 30.0026 | 25.3644 | 30.0034 | 25.3309
54.3272 | 30.0026 | 25.3644 | 30.0034 | 25.3309
54.3872 | 30.0026 | 25.3644 | 30.0034 | 25.3309
54.4472 | 30.0026 | 25.3644 | 30.0034 | 25.3309
54.5073 | 30.0026 | 25.3644 | 30.0034 | 25.3309
54.5673 | 30.0026 | 25.3644 | 30.0034 | 25.3309
54.6273 | 30.0026 | 25.3644 | 30.0034 | 25.3309
54.6873 | 30.0026 | 25.3644 | 30.0034 | 25.3309
54.7474 | 30.0026 | 25.3644 | 30.0034 | 25.3309
54.8074 | 30.0026 | 25.3644 | 30.0034 | 25.3309
54.8674 | 30.0026 | 25.3644 | 30.0034 | 25.3309
54.9275 | 30.0026 | 25.3644 | 30.0034 | 25.3309
54.9875 | 30.0026 | 25.3644 | 30.0034 | 25.3309
55.0475 | 30.0026 | 25.3644 | 30.0034 | 25.3309
55.1076 | 30.0026 | 25.3644 | 30.0034 | 25.3309
55.1676 | 30.0026 | 25.3644 | 30.0034 | 25.3309
55.2276 | 30.0026 | 25.3644 | 30.0034 | 25.3309
55.2876 | 30.0026 | 25.3644 | 30.0034 | 25.3309
55.3477 | 30.0026 | 25.3644 | 30.0034 | 25.3309
55.4077 | 30.0026 | 25.3644 | 30.0034 | 25.3309
55.4677 | 30.0026 | 25.3644 | 30.0034 | 25.3309
55.5278 | 30.0026 | 25.3644 | 30.0034 | 25.3309
55.5878 | 30.0026 | 25.3644 | 30.0034 | 25.3309
55.6478 | 30.0026 | 25.3644 | 30.0034 | 25.3309
55.7079 | 30.0026 | 25.3644 | 30.0034 | 25.3309
55.7679 | 30.0026 | 25.3644 | 30.0034 | 25.3309
55.8279 | 30.0026 | 25.3644 | 30.0034 | 25.3309
55.8879 | 30.0026 | 25.3644 | 30.0034 | 25.3309
55.948 | 30.0026 | 25.3644 | 30.0034 | 25.3309
56.008 | 30.0026 | 25.3644 | 30.0034 | 25.3309
56.068 | 30.0026 | 25.3644 | 30.0034 | 25.3309
56.1281 | 30.0026 | 25.3644 | 30.0034 | 25.3309
56.1881 | 30.0026 | 25.3644 | 30.0034 | 25.3309
56.2481 | 30.0026 | 25.3644 | 30.0034 | 25.3309
56.3082 | 30.0026 | 25.3644 | 30.0034 | 25.3309
56.3682 | 30.0026 | 25.3644 | 30.0034 | 25.3309
56.4282 | 30.0026 | 25.3644 | 30.0034 | 25.3309
56.4882 | 30.0026 | 25.3644 | 30.0034 | 25.3309
56.5483 | 30.0026 | 25.3644 | 30.0034 | 25.3309
56.6083 | 30.0026 | 25.3644 | 30.0034 | 25.3309
56.6683 | 30.0026 | 25.3644 | 30.0034 | 25.3309
56.7284 | 30.0026 | 25.3644 | 30.0034 | 25.3309
56.7884 | 30.0026 | 25.3644 | 30.0034 | 25.3309
56.8484 | 30.0026 | 25.3644 | 30.0034 | 25.3309
56.9085 | 30.0026 | 25.3644 | 30.0034 | 25.3309
56.9685 | 30.0026 | 25.3644 | 30.0034 | 25.3309
57.0285 | 30.0026 | 25.3644 | 30.0034 | 25.3309
57.0885 | 30.0026 | 25.3644 | 30.0034 | 25.3309
57.1486 | 30.0026 | 25.3644 | 30.0034 | 25.3309
57.2086 | 30.0026 | 25.3644 | 30.0034 | 25.3309
57.2686 | 30.0026 | 25.3644 | 30.0034 | 25.3309
57.3287 | 30.0026 | 25.3644 | 30.0034 | 25.3309
57.3887 | 30.0026 | 25.3644 | 30.0034 | 25.3309
57.4487 | 30.0026 | 25.3644 | 30.0034 | 25.3309
57.5088 | 30.0026 | 25.3644 | 30.0034 | 25.3309
57.5688 | 30.0026 | 25.3644 | 30.0034 | 25.3309
57.6288 | 30.0026 | 25.3644 | 30.0034 | 25.3309
57.6888 | 30.0026 | 25.3644 | 30.0034 | 25.3309
57.7489 | 30.0026 | 25.3644 | 30.0034 | 25.3309
57.8089 | 30.0026 | 25.3644 | 30.0034 | 25.3309
57.8689 | 30.0026 | 25.3644 | 30.0034 | 25.3309
57.929 | 30.0026 | 25.3644 | 30.0034 | 25.3309
57.989 | 30.0026 | 25.3644 | 30.0034 | 25.3309
58.049 | 30.0026 | 25.3644 | 30.0034 | 25.3309
58.1091 | 30.0026 | 25.3644 | 30.0034 | 25.3309
58.1691 | 30.0026 | 25.3644 | 30.0034 | 25.3309
58.2291 | 30.0026 | 25.3644 | 30.0034 | 25.3309
58.2891 | 30.0026 | 25.3644 | 30.0034 | 25.3309
58.3492 | 30.0026 | 25.3644 | 30.0034 | 25.3309
58.4092 | 30.0026 | 25.3644 | 30.0034 | 25.3309
58.4692 | 30.0026 | 25.3644 | 30.0034 | 25.3309
58.5293 | 30.0026 | 25.3644 | 30.0034 | 25.3309
58.5893 | 30.0026 | 25.3644 | 30.0034 | 25.3309
58.6493 | 30.0026 | 25.3644 | 30.0034 | 25.3309
58.7094 | 30.0026 | 25.3644 | 30.0034 | 25.3309
58.7694 | 30.0026 | 25.3644 | 30.0034 | 25.3309
58.8294 | 30.0026 | 25.3644 | 30.0034 | 25.3309
58.8894 | 30.0026 | 25.3644 | 30.0034 | 25.3309
58.9495 | 30.0026 | 25.3644 | 30.0034 | 25.3309
59.0095 | 30.0026 | 25.3644 | 30.0034 | 25.3309
59.0695 | 30.0026 | 25.3644 | 30.0034 | 25.3309
59.1296 | 30.0026 | 25.3644 | 30.0034 | 25.3309
59.1896 | 30.0026 | 25.3644 | 30.0034 | 25.3309
59.2496 | 30.0026 | 25.3644 | 30.0034 | 25.3309
59.3097 | 30.0026 | 25.3644 | 30.0034 | 25.3309
59.3697 | 30.0026 | 25.3644 | 30.0034 | 25.3309
59.4297 | 30.0026 | 25.3644 | 30.0034 | 25.3309
59.4897 | 30.0026 | 25.3644 | 30.0034 | 25.3309
59.5498 | 30.0026 | 25.3644 | 30.0034 | 25.3309
59.6098 | 30.0026 | 25.3644 | 30.0034 | 25.3309
59.6698 | 30.0026 | 25.3644 | 30.0034 | 25.3309
59.7299 | 30.0026 | 25.3644 | 30.0034 | 25.3309
59.7899 | 30.0026 | 25.3644 | 30.0034 | 25.3309
59.8499 | 30.0026 | 25.3644 | 30.0034 | 25.3309
59.91 | 30.0026 | 25.3644 | 30.0034 | 25.3309
59.97 | 30.0026 | 25.3644 | 30.0034 | 25.3309
60.03 | 30.0026 | 25.3644 | 30.0034 | 25.3309
60.09 | 30.0026 | 25.3644 | 30.0034 | 25.3309
60.1501 | 30.0026 | 25.3644 | 30.0034 | 25.3309
60.2101 | 30.0026 | 25.3644 | 30.0034 | 25.3309
60.2701 | 30.0026 | 25.3644 | 30.0034 | 25.3309
60.3302 | 30.0026 | 25.3644 | 30.0034 | 25.3309
60.3902 | 30.0026 | 25.3644 | 30.0034 | 25.3309
60.4502 | 30.0026 | 25.3644 | 30.0034 | 25.3309
60.5103 | 30.0026 | 25.3644 | 30.0034 | 25.3309
60.5703 | 30.0026 | 25.3644 | 30.0034 | 25.3309
60.6303 | 30.0026 | 25.3644 | 30.0034 | 25.3309
60.6903 | 30.0026 | 25.3644 | 30.0034 | 25.3309
60.7504 | 30.0026 | 25.3644 | 30.0034 | 25.3309
60.8104 | 30.0026 | 25.3644 | 30.0034 | 25.3309
60.8704 | 30.0026 | 25.3644 | 30.0034 | 25.3309
60.9305 | 30.0026 | 25.3644 | 30.0034 | 25.3309
60.9905 | 30.0026 | 25.3644 | 30.0034 | 25.3309
61.0505 | 30.0026 | 25.3644 | 30.0034 | 25.3309
61.1106 | 30.0026 | 25.3644 | 30.0034 | 25.3309
61.1706 | 30.0026 | 25.3644 | 30.0034 | 25.3309
61.2306 | 30.0026 | 25.3644 | 30.0034 | 25.3309
61.2906 | 30.0026 | 25.3644 | 30.0034 | 25.3309
61.3507 | 30.0026 | 25.3644 | 30.0034 | 25.3309
61.4107 | 30.0026 | 25.3644 | 30.0034 | 25.3309
61.4707 | 30.0026 | 25.3644 | 30.0034 | 25.3309
61.5308 | 30.0026 | 25.3644 | 30.0034 | 25.3309
61.5908 | 30.0026 | 25.3644 | 30.0034 | 25.3309
61.6508 | 30.0026 | 25.3644 | 30.0034 | 25.3309
61.7109 | 30.0026 | 25.3644 | 30.0034 | 25.3309
61.7709 | 30.0026 | 25.3644 | 30.0034 | 25.3309
61.8309 | 30.0026 | 25.3644 | 30.0034 | 25.3309
61.8909 | 30.0026 | 25.3644 | 30.0034 | 25.3309
61.951 | 30.0026 | 25.3644 | 30.0034 | 25.3309
62.011 | 30.0026 | 25.3644 | 30.0034 | 25.3309
62.071 | 30.0026 | 25.3644 | 30.0034 | 25.3309
62.1311 | 30.0026 | 25.3644 | 30.0034 | 25.3309
62.1911 | 30.0026 | 25.3644 | 30.0034 | 25.3309
62.2511 | 30.0026 | 25.3644 | 30.0034 | 25.3309
62.3112 | 30.0026 | 25.3644 | 30.0034 | 25.3309
62.3712 | 30.0026 | 25.3644 | 30.0034 | 25.3309
62.4312 | 30.0026 | 25.3644 | 30.0034 | 25.3309
62.4912 | 30.0026 | 25.3644 | 30.0034 | 25.3309
62.5513 | 30.0026 | 25.3644 | 30.0034 | 25.3309
62.6113 | 30.0026 | 25.3644 | 30.0034 | 25.3309
62.6713 | 30.0026 | 25.3644 | 30.0034 | 25.3309
62.7314 | 30.0026 | 25.3644 | 30.0034 | 25.3309
62.7914 | 30.0026 | 25.3644 | 30.0034 | 25.3309
62.8514 | 30.0026 | 25.3644 | 30.0034 | 25.3309
62.9115 | 30.0026 | 25.3644 | 30.0034 | 25.3309
62.9715 | 30.0026 | 25.3644 | 30.0034 | 25.3309
63.0315 | 30.0026 | 25.3644 | 30.0034 | 25.3309
63.0915 | 30.0026 | 25.3644 | 30.0034 | 25.3309
63.1516 | 30.0026 | 25.3644 | 30.0034 | 25.3309
63.2116 | 30.0026 | 25.3644 | 30.0034 | 25.3309
63.2716 | 30.0026 | 25.3644 | 30.0034 | 25.3309
63.3317 | 30.0026 | 25.3644 | 30.0034 | 25.3309
63.3917 | 30.0026 | 25.3644 | 30.0034 | 25.3309
63.4517 | 30.0026 | 25.3644 | 30.0034 | 25.3309
63.5118 | 30.0026 | 25.3644 | 30.0034 | 25.3309
63.5718 | 30.0026 | 25.3644 | 30.0034 | 25.3309
63.6318 | 30.0026 | 25.3644 | 30.0034 | 25.3309
63.6918 | 30.0026 | 25.3644 | 30.0034 | 25.3309
63.7519 | 30.0026 | 25.3644 | 30.0034 | 25.3309
63.8119 | 30.0026 | 25.3644 | 30.0034 | 25.3309
63.8719 | 30.0026 | 25.3644 | 30.0034 | 25.3309
63.932 | 30.0026 | 25.3644 | 30.0034 | 25.3309
63.992 | 30.0026 | 25.3644 | 30.0034 | 25.3309
64.052 | 30.0026 | 25.3644 | 30.0034 | 25.3309
64.1121 | 30.0026 | 25.3644 | 30.0034 | 25.3309
64.1721 | 30.0026 | 25.3644 | 30.0034 | 25.3309
64.2321 | 30.0026 | 25.3644 | 30.0034 | 25.3309
64.2921 | 30.0026 | 25.3644 | 30.0034 | 25.3309
64.3522 | 30.0026 | 25.3644 | 30.0034 | 25.3309
64.4122 | 30.0026 | 25.3644 | 30.0034 | 25.3309
64.4722 | 30.0026 | 25.3644 | 30.0034 | 25.3309
64.5323 | 30.0026 | 25.3644 | 30.0034 | 25.3309
64.5923 | 30.0026 | 25.3644 | 30.0034 | 25.3309
64.6523 | 30.0026 | 25.3644 | 30.0034 | 25.3309
64.7124 | 30.0026 | 25.3644 | 30.0034 | 25.3309
64.7724 | 30.0026 | 25.3644 | 30.0034 | 25.3309
64.8324 | 30.0026 | 25.3644 | 30.0034 | 25.3309
64.8924 | 30.0026 | 25.3644 | 30.0034 | 25.3309
64.9525 | 30.0026 | 25.3644 | 30.0034 | 25.3309
65.0125 | 30.0026 | 25.3644 | 30.0034 | 25.3309
65.0725 | 30.0026 | 25.3644 | 30.0034 | 25.3309
65.1326 | 30.0026 | 25.3644 | 30.0034 | 25.3309
65.1926 | 30.0026 | 25.3644 | 30.0034 | 25.3309
65.2526 | 30.0026 | 25.3644 | 30.0034 | 25.3309
65.3127 | 30.0026 | 25.3644 | 30.0034 | 25.3309
65.3727 | 30.0026 | 25.3644 | 30.0034 | 25.3309
65.4327 | 30.0026 | 25.3644 | 30.0034 | 25.3309
65.4927 | 30.0026 | 25.3644 | 30.0034 | 25.3309
65.5528 | 30.0026 | 25.3644 | 30.0034 | 25.3309
65.6128 | 30.0026 | 25.3644 | 30.0034 | 25.3309
65.6728 | 30.0026 | 25.3644 | 30.0034 | 25.3309
65.7329 | 30.0026 | 25.3644 | 30.0034 | 25.3309
65.7929 | 30.0026 | 25.3644 | 30.0034 | 25.3309
65.8529 | 30.0026 | 25.3644 | 30.0034 | 25.3309
65.913 | 30.0026 | 25.3644 | 30.0034 | 25.3309
65.973 | 30.0026 | 25.3644 | 30.0034 | 25.3309
66.033 | 30.0026 | 25.3644 | 30.0034 | 25.3309
66.093 | 30.0026 | 25.3644 | 30.0034 | 25.3309
66.1531 | 30.0026 | 25.3644 | 30.0034 | 25.3309
66.2131 | 30.0026 | 25.3644 | 30.0034 | 25.3309
66.2731 | 30.0026 | 25.3644 | 30.0034 | 25.3309
66.3332 | 30.0026 | 25.3644 | 30.0034 | 25.3309
66.3932 | 30.0026 | 25.3644 | 30.0034 | 25.3309
66.4532 | 30.0026 | 25.3644 | 30.0034 | 25.3309
66.5133 | 30.0026 | 25.3644 | 30.0034 | 25.3309
66.5733 | 30.0026 | 25.3644 | 30.0034 | 25.3309
66.6333 | 30.0026 | 25.3644 | 30.0034 | 25.3309
66.6933 | 30.0026 | 25.3644 | 30.0034 | 25.3309
66.7534 | 30.0026 | 25.3644 | 30.0034 | 25.3309
66.8134 | 30.0026 | 25.3644 | 30.0034 | 25.3309
66.8734 | 30.0026 | 25.3644 | 30.0034 | 25.3309
66.9335 | 30.0026 | 25.3644 | 30.0034 | 25.3309
66.9935 | 30.0026 | 25.3644 | 30.0034 | 25.3309
67.0535 | 30.0026 | 25.3644 | 30.0034 | 25.3309
67.1136 | 30.0026 | 25.3644 | 30.0034 | 25.3309
67.1736 | 30.0026 | 25.3644 | 30.0034 | 25.3309
67.2336 | 30.0026 | 25.3644 | 30.0034 | 25.3309
67.2936 | 30.0026 | 25.3644 | 30.0034 | 25.3309
67.3537 | 30.0026 | 25.3644 | 30.0034 | 25.3309
67.4137 | 30.0026 | 25.3644 | 30.0034 | 25.3309
67.4737 | 30.0026 | 25.3644 | 30.0034 | 25.3309
67.5338 | 30.0026 | 25.3644 | 30.0034 | 25.3309
67.5938 | 30.0026 | 25.3644 | 30.0034 | 25.3309
67.6538 | 30.0026 | 25.3644 | 30.0034 | 25.3309
67.7139 | 30.0026 | 25.3644 | 30.0034 | 25.3309
67.7739 | 30.0026 | 25.3644 | 30.0034 | 25.3309
67.8339 | 30.0026 | 25.3644 | 30.0034 | 25.3309
67.8939 | 30.0026 | 25.3644 | 30.0034 | 25.3309
67.954 | 30.0026 | 25.3644 | 30.0034 | 25.3309
68.014 | 30.0026 | 25.3644 | 30.0034 | 25.3309
68.074 | 30.0026 | 25.3644 | 30.0034 | 25.3309
68.1341 | 30.0026 | 25.3644 | 30.0034 | 25.3309
68.1941 | 30.0026 | 25.3644 | 30.0034 | 25.3309
68.2541 | 30.0026 | 25.3644 | 30.0034 | 25.3309
68.3142 | 30.0026 | 25.3644 | 30.0034 | 25.3309
68.3742 | 30.0026 | 25.3644 | 30.0034 | 25.3309
68.4342 | 30.0026 | 25.3644 | 30.0034 | 25.3309
68.4942 | 30.0026 | 25.3644 | 30.0034 | 25.3309
68.5543 | 30.0026 | 25.3644 | 30.0034 | 25.3309
68.6143 | 30.0026 | 25.3644 | 30.0034 | 25.3309
68.6743 | 30.0026 | 25.3644 | 30.0034 | 25.3309
68.7344 | 30.0026 | 25.3644 | 30.0034 | 25.3309
68.7944 | 30.0026 | 25.3644 | 30.0034 | 25.3309
68.8544 | 30.0026 | 25.3644 | 30.0034 | 25.3309
68.9145 | 30.0026 | 25.3644 | 30.0034 | 25.3309
68.9745 | 30.0026 | 25.3644 | 30.0034 | 25.3309
69.0345 | 30.0026 | 25.3644 | 30.0034 | 25.3309
69.0945 | 30.0026 | 25.3644 | 30.0034 | 25.3309
69.1546 | 30.0026 | 25.3644 | 30.0034 | 25.3309
69.2146 | 30.0026 | 25.3644 | 30.0034 | 25.3309
69.2746 | 30.0026 | 25.3644 | 30.0034 | 25.3309
69.3347 | 30.0026 | 25.3644 | 30.0034 | 25.3309
69.3947 | 30.0026 | 25.3644 | 30.0034 | 25.3309
69.4547 | 30.0026 | 25.3644 | 30.0034 | 25.3309
69.5148 | 30.0026 | 25.3644 | 30.0034 | 25.3309
69.5748 | 30.0026 | 25.3644 | 30.0034 | 25.3309
69.6348 | 30.0026 | 25.3644 | 30.0034 | 25.3309
69.6948 | 30.0026 | 25.3644 | 30.0034 | 25.3309
69.7549 | 30.0026 | 25.3644 | 30.0034 | 25.3309
69.8149 | 30.0026 | 25.3644 | 30.0034 | 25.3309
69.8749 | 30.0026 | 25.3644 | 30.0034 | 25.3309
69.935 | 30.0026 | 25.3644 | 30.0034 | 25.3309
69.995 | 30.0026 | 25.3644 | 30.0034 | 25.3309
70.055 | 30.0026 | 25.3644 | 30.0034 | 25.3309
70.1151 | 30.0026 | 25.3644 | 30.0034 | 25.3309
70.1751 | 30.0026 | 25.3644 | 30.0034 | 25.3309
70.2351 | 30.0026 | 25.3644 | 30.0034 | 25.3309
70.2951 | 30.0026 | 25.3644 | 30.0034 | 25.3309
70.3552 | 30.0026 | 25.3644 | 30.0034 | 25.3309
70.4152 | 30.0026 | 25.3644 | 30.0034 | 25.3309
70.4752 | 30.0026 | 25.3644 | 30.0034 | 25.3309
70.5353 | 30.0026 | 25.3644 | 30.0034 | 25.3309
70.5953 | 30.0026 | 25.3644 | 30.0034 | 25.3309
70.6553 | 30.0026 | 25.3644 | 30.0034 | 25.3309
70.7154 | 30.0026 | 25.3644 | 30.0034 | 25.3309
70.7754 | 30.0026 | 25.3644 | 30.0034 | 25.3309
70.8354 | 30.0026 | 25.3644 | 30.0034 | 25.3309
70.8954 | 30.0026 | 25.3644 | 30.0034 | 25.3309
70.9555 | 30.0026 | 25.3644 | 30.0034 | 25.3309
71.0155 | 30.0026 | 25.3644 | 30.0034 | 25.3309
71.0755 | 30.0026 | 25.3644 | 30.0034 | 25.3309
71.1356 | 30.0026 | 25.3644 | 30.0034 | 25.3309
71.1956 | 30.0026 | 25.3644 | 30.0034 | 25.3309
71.2556 | 30.0026 | 25.3644 | 30.0034 | 25.3309
71.3157 | 30.0026 | 25.3644 | 30.0034 | 25.3309
71.3757 | 30.0026 | 25.3644 | 30.0034 | 25.3309
71.4357 | 30.0026 | 25.3644 | 30.0034 | 25.3309
71.4957 | 30.0026 | 25.3644 | 30.0034 | 25.3309
71.5558 | 30.0026 | 25.3644 | 30.0034 | 25.3309
71.6158 | 30.0026 | 25.3644 | 30.0034 | 25.3309
71.6758 | 30.0026 | 25.3644 | 30.0034 | 25.3309
71.7359 | 30.0026 | 25.3644 | 30.0034 | 25.3309
71.7959 | 30.0026 | 25.3644 | 30.0034 | 25.3309
71.8559 | 30.0026 | 25.3644 | 30.0034 | 25.3309
71.916 | 30.0026 | 25.3644 | 30.0034 | 25.3309
71.976 | 30.0026 | 25.3644 | 30.0034 | 25.3309
72.036 | 30.0026 | 25.3644 | 30.0034 | 25.3309
72.096 | 30.0026 | 25.3644 | 30.0034 | 25.3309
72.1561 | 30.0026 | 25.3644 | 30.0034 | 25.3309
72.2161 | 30.0026 | 25.3644 | 30.0034 | 25.3309
72.2761 | 30.0026 | 25.3644 | 30.0034 | 25.3309
72.3362 | 30.0026 | 25.3644 | 30.0034 | 25.3309
72.3962 | 30.0026 | 25.3644 | 30.0034 | 25.3309
72.4562 | 30.0026 | 25.3644 | 30.0034 | 25.3309
72.5163 | 30.0026 | 25.3644 | 30.0034 | 25.3309
72.5763 | 30.0026 | 25.3644 | 30.0034 | 25.3309
72.6363 | 30.0026 | 25.3644 | 30.0034 | 25.3309
72.6963 | 30.0026 | 25.3644 | 30.0034 | 25.3309
72.7564 | 30.0026 | 25.3644 | 30.0034 | 25.3309
72.8164 | 30.0026 | 25.3644 | 30.0034 | 25.3309
72.8764 | 30.0026 | 25.3644 | 30.0034 | 25.3309
72.9365 | 30.0026 | 25.3644 | 30.0034 | 25.3309
72.9965 | 30.0026 | 25.3644 | 30.0034 | 25.3309
73.0565 | 30.0026 | 25.3644 | 30.0034 | 25.3309
73.1166 | 30.0026 | 25.3644 | 30.0034 | 25.3309
73.1766 | 30.0026 | 25.3644 | 30.0034 | 25.3309
73.2366 | 30.0026 | 25.3644 | 30.0034 | 25.3309
73.2966 | 30.0026 | 25.3644 | 30.0034 | 25.3309
73.3567 | 30.0026 | 25.3644 | 30.0034 | 25.3309
73.4167 | 30.0026 | 25.3644 | 30.0034 | 25.3309
73.4767 | 30.0026 | 25.3644 | 30.0034 | 25.3309
73.5368 | 30.0026 | 25.3644 | 30.0034 | 25.3309
73.5968 | 30.0026 | 25.3644 | 30.0034 | 25.3309
73.6568 | 30.0026 | 25.3644 | 30.0034 | 25.3309
73.7169 | 30.0026 | 25.3644 | 30.0034 | 25.3309
73.7769 | 30.0026 | 25.3644 | 30.0034 | 25.3309
73.8369 | 30.0026 | 25.3644 | 30.0034 | 25.3309
73.8969 | 30.0026 | 25.3644 | 30.0034 | 25.3309
73.957 | 30.0026 | 25.3644 | 30.0034 | 25.3309
74.017 | 30.0026 | 25.3644 | 30.0034 | 25.3309
74.077 | 30.0026 | 25.3644 | 30.0034 | 25.3309
74.1371 | 30.0026 | 25.3644 | 30.0034 | 25.3309
74.1971 | 30.0026 | 25.3644 | 30.0034 | 25.3309
74.2571 | 30.0026 | 25.3644 | 30.0034 | 25.3309
74.3172 | 30.0026 | 25.3644 | 30.0034 | 25.3309
74.3772 | 30.0026 | 25.3644 | 30.0034 | 25.3309
74.4372 | 30.0026 | 25.3644 | 30.0034 | 25.3309
74.4972 | 30.0026 | 25.3644 | 30.0034 | 25.3309
74.5573 | 30.0026 | 25.3644 | 30.0034 | 25.3309
74.6173 | 30.0026 | 25.3644 | 30.0034 | 25.3309
74.6773 | 30.0026 | 25.3644 | 30.0034 | 25.3309
74.7374 | 30.0026 | 25.3644 | 30.0034 | 25.3309
74.7974 | 30.0026 | 25.3644 | 30.0034 | 25.3309
74.8574 | 30.0026 | 25.3644 | 30.0034 | 25.3309
74.9175 | 30.0026 | 25.3644 | 30.0034 | 25.3309
74.9775 | 30.0026 | 25.3644 | 30.0034 | 25.3309
75.0375 | 30.0026 | 25.3644 | 30.0034 | 25.3309
75.0975 | 30.0026 | 25.3644 | 30.0034 | 25.3309
75.1576 | 30.0026 | 25.3644 | 30.0034 | 25.3309
75.2176 | 30.0026 | 25.3644 | 30.0034 | 25.3309
75.2776 | 30.0026 | 25.3644 | 30.0034 | 25.3309
75.3377 | 30.0026 | 25.3644 | 30.0034 | 25.3309
75.3977 | 30.0026 | 25.3644 | 30.0034 | 25.3309
75.4577 | 30.0026 | 25.3644 | 30.0034 | 25.3309
75.5178 | 30.0026 | 25.3644 | 30.0034 | 25.3309
75.5778 | 30.0026 | 25.3644 | 30.0034 | 25.3309
75.6378 | 30.0026 | 25.3644 | 30.0034 | 25.3309
75.6978 | 30.0026 | 25.3644 | 30.0034 | 25.3309
75.7579 | 30.0026 | 25.3644 | 30.0034 | 25.3309
75.8179 | 30.0026 | 25.3644 | 30.0034 | 25.3309
75.8779 | 30.0026 | 25.3644 | 30.0034 | 25.3309
75.938 | 30.0026 | 25.3644 | 30.0034 | 25.3309
75.998 | 30.0026 | 25.3644 | 30.0034 | 25.3309
76.058 | 30.0026 | 25.3644 | 30.0034 | 25.3309
76.1181 | 30.0026 | 25.3644 | 30.0034 | 25.3309
76.1781 | 30.0026 | 25.3644 | 30.0034 | 25.3309
76.2381 | 30.0026 | 25.3644 | 30.0034 | 25.3309
76.2981 | 30.0026 | 25.3644 | 30.0034 | 25.3309
76.3582 | 30.0026 | 25.3644 | 30.0034 | 25.3309
76.4182 | 30.0026 | 25.3644 | 30.0034 | 25.3309
76.4782 | 30.0026 | 25.3644 | 30.0034 | 25.3309
76.5383 | 30.0026 | 25.3644 | 30.0034 | 25.3309
76.5983 | 30.0026 | 25.3644 | 30.0034 | 25.3309
76.6583 | 30.0026 | 25.3644 | 30.0034 | 25.3309
76.7184 | 30.0026 | 25.3644 | 30.0034 | 25.3309
76.7784 | 30.0026 | 25.3644 | 30.0034 | 25.3309
76.8384 | 30.0026 | 25.3644 | 30.0034 | 25.3309
76.8984 | 30.0026 | 25.3644 | 30.0034 | 25.3309
76.9585 | 30.0026 | 25.3644 | 30.0034 | 25.3309
77.0185 | 30.0026 | 25.3644 | 30.0034 | 25.3309
77.0785 | 30.0026 | 25.3644 | 30.0034 | 25.3309
77.1386 | 30.0026 | 25.3644 | 30.0034 | 25.3309
77.1986 | 30.0026 | 25.3644 | 30.0034 | 25.3309
77.2586 | 30.0026 | 25.3644 | 30.0034 | 25.3309
77.3187 | 30.0026 | 25.3644 | 30.0034 | 25.3309
77.3787 | 30.0026 | 25.3644 | 30.0034 | 25.3309
77.4387 | 30.0026 | 25.3644 | 30.0034 | 25.3309
77.4987 | 30.0026 | 25.3644 | 30.0034 | 25.3309
77.5588 | 30.0026 | 25.3644 | 30.0034 | 25.3309
77.6188 | 30.0026 | 25.3644 | 30.0034 | 25.3309
77.6788 | 30.0026 | 25.3644 | 30.0034 | 25.3309
77.7389 | 30.0026 | 25.3644 | 30.0034 | 25.3309
77.7989 | 30.0026 | 25.3644 | 30.0034 | 25.3309
77.8589 | 30.0026 | 25.3644 | 30.0034 | 25.3309
77.919 | 30.0026 | 25.3644 | 30.0034 | 25.3309
77.979 | 30.0026 | 25.3644 | 30.0034 | 25.3309
78.039 | 30.0026 | 25.3644 | 30.0034 | 25.3309
78.099 | 30.0026 | 25.3644 | 30.0034 | 25.3309
78.1591 | 30.0026 | 25.3644 | 30.0034 | 25.3309
78.2191 | 30.0026 | 25.3644 | 30.0034 | 25.3309
78.2791 | 30.0026 | 25.3644 | 30.0034 | 25.3309
78.3392 | 30.0026 | 25.3644 | 30.0034 | 25.3309
78.3992 | 30.0026 | 25.3644 | 30.0034 | 25.3309
78.4592 | 30.0026 | 25.3644 | 30.0034 | 25.3309
78.5193 | 30.0026 | 25.3644 | 30.0034 | 25.3309
78.5793 | 30.0026 | 25.3644 | 30.0034 | 25.3309
78.6393 | 30.0026 | 25.3644 | 30.0034 | 25.3309
78.6993 | 30.0026 | 25.3644 | 30.0034 | 25.3309
78.7594 | 30.0026 | 25.3644 | 30.0034 | 25.3309
78.8194 | 30.0026 | 25.3644 | 30.0034 | 25.3309
78.8794 | 30.0026 | 25.3644 | 30.0034 | 25.3309
78.9395 | 30.0026 | 25.3644 | 30.0034 | 25.3309
78.9995 | 30.0026 | 25.3644 | 30.0034 | 25.3309
79.0595 | 30.0026 | 25.3644 | 30.0034 | 25.3309
79.1196 | 30.0026 | 25.3644 | 30.0034 | 25.3309
79.1796 | 30.0026 | 25.3644 | 30.0034 | 25.3309
79.2396 | 30.0026 | 25.3644 | 30.0034 | 25.3309
79.2996 | 30.0026 | 25.3644 | 30.0034 | 25.3309
79.3597 | 30.0026 | 25.3644 | 30.0034 | 25.3309
79.4197 | 30.0026 | 25.3644 | 30.0034 | 25.3309
79.4797 | 30.0026 | 25.3644 | 30.0034 | 25.3309
79.5398 | 30.0026 | 25.3644 | 30.0034 | 25.3309
79.5998 | 30.0026 | 25.3644 | 30.0034 | 25.3309
79.6598 | 30.0026 | 25.3644 | 30.0034 | 25.3309
79.7199 | 30.0026 | 25.3644 | 30.0034 | 25.3309
79.7799 | 30.0026 | 25.3644 | 30.0034 | 25.3309
79.8399 | 30.0026 | 25.3644 | 30.0034 | 25.3309
79.8999 | 30.0026 | 25.3644 | 30.0034 | 25.3309
79.96 | 30.0026 | 25.3644 | 30.0034 | 25.3309
80.02 | 30.0026 | 25.3644 | 30.0034 | 25.3309
80.08 | 30.0026 | 25.3644 | 30.0034 | 25.3309
80.1401 | 30.0026 | 25.3644 | 30.0034 | 25.3309
80.2001 | 30.0026 | 25.3644 | 30.0034 | 25.3309
80.2601 | 30.0026 | 25.3644 | 30.0034 | 25.3309
80.3202 | 30.0026 | 25.3644 | 30.0034 | 25.3309
80.3802 | 30.0026 | 25.3644 | 30.0034 | 25.3309
80.4402 | 30.0026 | 25.3644 | 30.0034 | 25.3309
80.5003 | 30.0026 | 25.3644 | 30.0034 | 25.3309
80.5603 | 30.0026 | 25.3644 | 30.0034 | 25.3309
80.6203 | 30.0026 | 25.3644 | 30.0034 | 25.3309
80.6803 | 30.0026 | 25.3644 | 30.0034 | 25.3309
80.7404 | 30.0026 | 25.3644 | 30.0034 | 25.3309
80.8004 | 30.0026 | 25.3644 | 30.0034 | 25.3309
80.8604 | 30.0026 | 25.3644 | 30.0034 | 25.3309
80.9205 | 30.0026 | 25.3644 | 30.0034 | 25.3309
80.9805 | 30.0026 | 25.3644 | 30.0034 | 25.3309
81.0405 | 30.0026 | 25.3644 | 30.0034 | 25.3309
81.1006 | 30.0026 | 25.3644 | 30.0034 | 25.3309
81.1606 | 30.0026 | 25.3644 | 30.0034 | 25.3309
81.2206 | 30.0026 | 25.3644 | 30.0034 | 25.3309
81.2806 | 30.0026 | 25.3644 | 30.0034 | 25.3309
81.3407 | 30.0026 | 25.3644 | 30.0034 | 25.3309
81.4007 | 30.0026 | 25.3644 | 30.0034 | 25.3309
81.4607 | 30.0026 | 25.3644 | 30.0034 | 25.3309
81.5208 | 30.0026 | 25.3644 | 30.0034 | 25.3309
81.5808 | 30.0026 | 25.3644 | 30.0034 | 25.3309
81.6408 | 30.0026 | 25.3644 | 30.0034 | 25.3309
81.7009 | 30.0026 | 25.3644 | 30.0034 | 25.3309
81.7609 | 30.0026 | 25.3644 | 30.0034 | 25.3309
81.8209 | 30.0026 | 25.3644 | 30.0034 | 25.3309
81.8809 | 30.0026 | 25.3644 | 30.0034 | 25.3309
81.941 | 30.0026 | 25.3644 | 30.0034 | 25.3309
82.001 | 30.0026 | 25.3644 | 30.0034 | 25.3309
82.061 | 30.0026 | 25.3644 | 30.0034 | 25.3309
82.1211 | 30.0026 | 25.3644 | 30.0034 | 25.3309
82.1811 | 30.0026 | 25.3644 | 30.0034 | 25.3309
82.2411 | 30.0026 | 25.3644 | 30.0034 | 25.3309
82.3012 | 30.0026 | 25.3644 | 30.0034 | 25.3309
82.3612 | 30.0026 | 25.3644 | 30.0034 | 25.3309
82.4212 | 30.0026 | 25.3644 | 30.0034 | 25.3309
82.4812 | 30.0026 | 25.3644 | 30.0034 | 25.3309
82.5413 | 30.0026 | 25.3644 | 30.0034 | 25.3309
82.6013 | 30.0026 | 25.3644 | 30.0034 | 25.3309
82.6613 | 30.0026 | 25.3644 | 30.0034 | 25.3309
82.7214 | 30.0026 | 25.3644 | 30.0034 | 25.3309
82.7814 | 30.0026 | 25.3644 | 30.0034 | 25.3309
82.8414 | 30.0026 | 25.3644 | 30.0034 | 25.3309
82.9015 | 30.0026 | 25.3644 | 30.0034 | 25.3309
82.9615 | 30.0026 | 25.3644 | 30.0034 | 25.3309
83.0215 | 30.0026 | 25.3644 | 30.0034 | 25.3309
83.0815 | 30.0026 | 25.3644 | 30.0034 | 25.3309
83.1416 | 30.0026 | 25.3644 | 30.0034 | 25.3309
83.2016 | 30.0026 | 25.3644 | 30.0034 | 25.3309
83.2616 | 30.0026 | 25.3644 | 30.0034 | 25.3309
83.3217 | 30.0026 | 25.3644 | 30.0034 | 25.3309
83.3817 | 30.0026 | 25.3644 | 30.0034 | 25.3309
83.4417 | 30.0026 | 25.3644 | 30.0034 | 25.3309
83.5018 | 30.0026 | 25.3644 | 30.0034 | 25.3309
83.5618 | 30.0026 | 25.3644 | 30.0034 | 25.3309
83.6218 | 30.0026 | 25.3644 | 30.0034 | 25.3309
83.6818 | 30.0026 | 25.3644 | 30.0034 | 25.3309
83.7419 | 30.0026 | 25.3644 | 30.0034 | 25.3309
83.8019 | 30.0026 | 25.3644 | 30.0034 | 25.3309
83.8619 | 30.0026 | 25.3644 | 30.0034 | 25.3309
83.922 | 30.0026 | 25.3644 | 30.0034 | 25.3309
83.982 | 30.0026 | 25.3644 | 30.0034 | 25.3309
84.042 | 30.0026 | 25.3644 | 30.0034 | 25.3309
84.1021 | 30.0026 | 25.3644 | 30.0034 | 25.3309
84.1621 | 30.0026 | 25.3644 | 30.0034 | 25.3309
84.2221 | 30.0026 | 25.3644 | 30.0034 | 25.3309
84.2821 | 30.0026 | 25.3644 | 30.0034 | 25.3309
84.3422 | 30.0026 | 25.3644 | 30.0034 | 25.3309
84.4022 | 30.0026 | 25.3644 | 30.0034 | 25.3309
84.4622 | 30.0026 | 25.3644 | 30.0034 | 25.3309
84.5223 | 30.0026 | 25.3644 | 30.0034 | 25.3309
84.5823 | 30.0026 | 25.3644 | 30.0034 | 25.3309
84.6423 | 30.0026 | 25.3644 | 30.0034 | 25.3309
84.7024 | 30.0026 | 25.3644 | 30.0034 | 25.3309
84.7624 | 30.0026 | 25.3644 | 30.0034 | 25.3309
84.8224 | 30.0026 | 25.3644 | 30.0034 | 25.3309
84.8824 | 30.0026 | 25.3644 | 30.0034 | 25.3309
84.9425 | 30.0026 | 25.3644 | 30.0034 | 25.3309
85.0025 | 30.0026 | 25.3644 | 30.0034 | 25.3309
85.0625 | 30.0026 | 25.3644 | 30.0034 | 25.3309
85.1226 | 30.0026 | 25.3644 | 30.0034 | 25.3309
85.1826 | 30.0026 | 25.3644 | 30.0034 | 25.3309
85.2426 | 30.0026 | 25.3644 | 30.0034 | 25.3309
85.3027 | 30.0026 | 25.3644 | 30.0034 | 25.3309
85.3627 | 30.0026 | 25.3644 | 30.0034 | 25.3309
85.4227 | 30.0026 | 25.3644 | 30.0034 | 25.3309
85.4827 | 30.0026 | 25.3644 | 30.0034 | 25.3309
85.5428 | 30.0026 | 25.3644 | 30.0034 | 25.3309
85.6028 | 30.0026 | 25.3644 | 30.0034 | 25.3309
85.6628 | 30.0026 | 25.3644 | 30.0034 | 25.3309
85.7229 | 30.0026 | 25.3644 | 30.0034 | 25.3309
85.7829 | 30.0026 | 25.3644 | 30.0034 | 25.3309
85.8429 | 30.0026 | 25.3644 | 30.0034 | 25.3309
85.903 | 30.0026 | 25.3644 | 30.0034 | 25.3309
85.963 | 30.0026 | 25.3644 | 30.0034 | 25.3309
86.023 | 30.0026 | 25.3644 | 30.0034 | 25.3309
86.083 | 30.0026 | 25.3644 | 30.0034 | 25.3309
86.1431 | 30.0026 | 25.3644 | 30.0034 | 25.3309
86.2031 | 30.0026 | 25.3644 | 30.0034 | 25.3309
86.2631 | 30.0026 | 25.3644 | 30.0034 | 25.3309
86.3232 | 30.0026 | 25.3644 | 30.0034 | 25.3309
86.3832 | 30.0026 | 25.3644 | 30.0034 | 25.3309
86.4432 | 30.0026 | 25.3644 | 30.0034 | 25.3309
86.5033 | 30.0026 | 25.3644 | 30.0034 | 25.3309
86.5633 | 30.0026 | 25.3644 | 30.0034 | 25.3309
86.6233 | 30.0026 | 25.3644 | 30.0034 | 25.3309
86.6833 | 30.0026 | 25.3644 | 30.0034 | 25.3309
86.7434 | 30.0026 | 25.3644 | 30.0034 | 25.3309
86.8034 | 30.0026 | 25.3644 | 30.0034 | 25.3309
86.8634 | 30.0026 | 25.3644 | 30.0034 | 25.3309
86.9235 | 30.0026 | 25.3644 | 30.0034 | 25.3309
86.9835 | 30.0026 | 25.3644 | 30.0034 | 25.3309
87.0435 | 30.0026 | 25.3644 | 30.0034 | 25.3309
87.1036 | 30.0026 | 25.3644 | 30.0034 | 25.3309
87.1636 | 30.0026 | 25.3644 | 30.0034 | 25.3309
87.2236 | 30.0026 | 25.3644 | 30.0034 | 25.3309
87.2836 | 30.0026 | 25.3644 | 30.0034 | 25.3309
87.3437 | 30.0026 | 25.3644 | 30.0034 | 25.3309
87.4037 | 30.0026 | 25.3644 | 30.0034 | 25.3309
87.4637 | 30.0026 | 25.3644 | 30.0034 | 25.3309
87.5238 | 30.0026 | 25.3644 | 30.0034 | 25.3309
87.5838 | 30.0026 | 25.3644 | 30.0034 | 25.3309
87.6438 | 30.0026 | 25.3644 | 30.0034 | 25.3309
87.7039 | 30.0026 | 25.3644 | 30.0034 | 25.3309
87.7639 | 30.0026 | 25.3644 | 30.0034 | 25.3309
87.8239 | 30.0026 | 25.3644 | 30.0034 | 25.3309
87.8839 | 30.0026 | 25.3644 | 30.0034 | 25.3309
87.944 | 30.0026 | 25.3644 | 30.0034 | 25.3309
88.004 | 30.0026 | 25.3644 | 30.0034 | 25.3309
88.064 | 30.0026 | 25.3644 | 30.0034 | 25.3309
88.1241 | 30.0026 | 25.3644 | 30.0034 | 25.3309
88.1841 | 30.0026 | 25.3644 | 30.0034 | 25.3309
88.2441 | 30.0026 | 25.3644 | 30.0034 | 25.3309
88.3042 | 30.0026 | 25.3644 | 30.0034 | 25.3309
88.3642 | 30.0026 | 25.3644 | 30.0034 | 25.3309
88.4242 | 30.0026 | 25.3644 | 30.0034 | 25.3309
88.4842 | 30.0026 | 25.3644 | 30.0034 | 25.3309
88.5443 | 30.0026 | 25.3644 | 30.0034 | 25.3309
88.6043 | 30.0026 | 25.3644 | 30.0034 | 25.3309
88.6643 | 30.0026 | 25.3644 | 30.0034 | 25.3309
88.7244 | 30.0026 | 25.3644 | 30.0034 | 25.3309
88.7844 | 30.0026 | 25.3644 | 30.0034 | 25.3309
88.8444 | 30.0026 | 25.3644 | 30.0034 | 25.3309
88.9045 | 30.0026 | 25.3644 | 30.0034 | 25.3309
88.9645 | 30.0026 | 25.3644 | 30.0034 | 25.3309
89.0245 | 30.0026 | 25.3644 | 30.0034 | 25.3309
89.0845 | 30.0026 | 25.3644 | 30.0034 | 25.3309
89.1446 | 30.0026 | 25.3644 | 30.0034 | 25.3309
89.2046 | 30.0026 | 25.3644 | 30.0034 | 25.3309
89.2646 | 30.0026 | 25.3644 | 30.0034 | 25.3309
89.3247 | 30.0026 | 25.3644 | 30.0034 | 25.3309
89.3847 | 30.0026 | 25.3644 | 30.0034 | 25.3309
89.4447 | 30.0026 | 25.3644 | 30.0034 | 25.3309
89.5048 | 30.0026 | 25.3644 | 30.0034 | 25.3309
89.5648 | 30.0026 | 25.3644 | 30.0034 | 25.3309
89.6248 | 30.0026 | 25.3644 | 30.0034 | 25.3309
89.6848 | 30.0026 | 25.3644 | 30.0034 | 25.3309
89.7449 | 30.0026 | 25.3644 | 30.0034 | 25.3309
89.8049 | 30.0026 | 25.3644 | 30.0034 | 25.3309
89.8649 | 30.0026 | 25.3644 | 30.0034 | 25.3309
89.925 | 30.0026 | 25.3644 | 30.0034 | 25.3309
89.985 | 30.0026 | 25.3644 | 30.0034 | 25.3309
90.045 | 30.0026 | 25.3644 | 30.0034 | 25.3309
90.1051 | 30.0026 | 25.3644 | 30.0034 | 25.3309
90.1651 | 30.0026 | 25.3644 | 30.0034 | 25.3309
90.2251 | 30.0026 | 25.3644 | 30.0034 | 25.3309
90.2851 | 30.0026 | 25.3644 | 30.0034 | 25.3309
90.3452 | 30.0026 | 25.3644 | 30.0034 | 25.3309
90.4052 | 30.0026 | 25.3644 | 30.0034 | 25.3309
90.4652 | 30.0026 | 25.3644 | 30.0034 | 25.3309
90.5253 | 30.0026 | 25.3644 | 30.0034 | 25.3309
90.5853 | 30.0026 | 25.3644 | 30.0034 | 25.3309
90.6453 | 30.0026 | 25.3644 | 30.0034 | 25.3309
90.7054 | 30.0026 | 25.3644 | 30.0034 | 25.3309
90.7654 | 30.0026 | 25.3644 | 30.0034 | 25.3309
90.8254 | 30.0026 | 25.3644 | 30.0034 | 25.3309
90.8854 | 30.0026 | 25.3644 | 30.0034 | 25.3309
90.9455 | 30.0026 | 25.3644 | 30.0034 | 25.3309
91.0055 | 30.0026 | 25.3644 | 30.0034 | 25.3309
91.0655 | 30.0026 | 25.3644 | 30.0034 | 25.3309
91.1256 | 30.0026 | 25.3644 | 30.0034 | 25.3309
91.1856 | 30.0026 | 25.3644 | 30.0034 | 25.3309
91.2456 | 30.0026 | 25.3644 | 30.0034 | 25.3309
91.3057 | 30.0026 | 25.3644 | 30.0034 | 25.3309
91.3657 | 30.0026 | 25.3644 | 30.0034 | 25.3309
91.4257 | 30.0026 | 25.3644 | 30.0034 | 25.3309
91.4857 | 30.0026 | 25.3644 | 30.0034 | 25.3309
91.5458 | 30.0026 | 25.3644 | 30.0034 | 25.3309
91.6058 | 30.0026 | 25.3644 | 30.0034 | 25.3309
91.6658 | 30.0026 | 25.3644 | 30.0034 | 25.3309
91.7259 | 30.0026 | 25.3644 | 30.0034 | 25.3309
91.7859 | 30.0026 | 25.3644 | 30.0034 | 25.3309
91.8459 | 30.0026 | 25.3644 | 30.0034 | 25.3309
91.906 | 30.0026 | 25.3644 | 30.0034 | 25.3309
91.966 | 30.0026 | 25.3644 | 30.0034 | 25.3309
92.026 | 30.0026 | 25.3644 | 30.0034 | 25.3309
92.086 | 30.0026 | 25.3644 | 30.0034 | 25.3309
92.1461 | 30.0026 | 25.3644 | 30.0034 | 25.3309
92.2061 | 30.0026 | 25.3644 | 30.0034 | 25.3309
92.2661 | 30.0026 | 25.3644 | 30.0034 | 25.3309
92.3262 | 30.0026 | 25.3644 | 30.0034 | 25.3309
92.3862 | 30.0026 | 25.3644 | 30.0034 | 25.3309
92.4462 | 30.0026 | 25.3644 | 30.0034 | 25.3309
92.5063 | 30.0026 | 25.3644 | 30.0034 | 25.3309
92.5663 | 30.0026 | 25.3644 | 30.0034 | 25.3309
92.6263 | 30.0026 | 25.3644 | 30.0034 | 25.3309
92.6863 | 30.0026 | 25.3644 | 30.0034 | 25.3309
92.7464 | 30.0026 | 25.3644 | 30.0034 | 25.3309
92.8064 | 30.0026 | 25.3644 | 30.0034 | 25.3309
92.8664 | 30.0026 | 25.3644 | 30.0034 | 25.3309
92.9265 | 30.0026 | 25.3644 | 30.0034 | 25.3309
92.9865 | 30.0026 | 25.3644 | 30.0034 | 25.3309
93.0465 | 30.0026 | 25.3644 | 30.0034 | 25.3309
93.1066 | 30.0026 | 25.3644 | 30.0034 | 25.3309
93.1666 | 30.0026 | 25.3644 | 30.0034 | 25.3309
93.2266 | 30.0026 | 25.3644 | 30.0034 | 25.3309
93.2866 | 30.0026 | 25.3644 | 30.0034 | 25.3309
93.3467 | 30.0026 | 25.3644 | 30.0034 | 25.3309
93.4067 | 30.0026 | 25.3644 | 30.0034 | 25.3309
93.4667 | 30.0026 | 25.3644 | 30.0034 | 25.3309
93.5268 | 30.0026 | 25.3644 | 30.0034 | 25.3309
93.5868 | 30.0026 | 25.3644 | 30.0034 | 25.3309
93.6468 | 30.0026 | 25.3644 | 30.0034 | 25.3309
93.7069 | 30.0026 | 25.3644 | 30.0034 | 25.3309
93.7669 | 30.0026 | 25.3644 | 30.0034 | 25.3309
93.8269 | 30.0026 | 25.3644 | 30.0034 | 25.3309
93.8869 | 30.0026 | 25.3644 | 30.0034 | 25.3309
93.947 | 30.0026 | 25.3644 | 30.0034 | 25.3309
94.007 | 30.0026 | 25.3644 | 30.0034 | 25.3309
94.067 | 30.0026 | 25.3644 | 30.0034 | 25.3309
94.1271 | 30.0026 | 25.3644 | 30.0034 | 25.3309
94.1871 | 30.0026 | 25.3644 | 30.0034 | 25.3309
94.2471 | 30.0026 | 25.3644 | 30.0034 | 25.3309
94.3072 | 30.0026 | 25.3644 | 30.0034 | 25.3309
94.3672 | 30.0026 | 25.3644 | 30.0034 | 25.3309
94.4272 | 30.0026 | 25.3644 | 30.0034 | 25.3309
94.4872 | 30.0026 | 25.3644 | 30.0034 | 25.3309
94.5473 | 30.0026 | 25.3644 | 30.0034 | 25.3309
94.6073 | 30.0026 | 25.3644 | 30.0034 | 25.3309
94.6673 | 30.0026 | 25.3644 | 30.0034 | 25.3309
94.7274 | 30.0026 | 25.3644 | 30.0034 | 25.3309
94.7874 | 30.0026 | 25.3644 | 30.0034 | 25.3309
94.8474 | 30.0026 | 25.3644 | 30.0034 | 25.3309
94.9075 | 30.0026 | 25.3644 | 30.0034 | 25.3309
94.9675 | 30.0026 | 25.3644 | 30.0034 | 25.3309
95.0275 | 30.0026 | 25.3644 | 30.0034 | 25.3309
95.0875 | 30.0026 | 25.3644 | 30.0034 | 25.3309
95.1476 | 30.0026 | 25.3644 | 30.0034 | 25.3309
95.2076 | 30.0026 | 25.3644 | 30.0034 | 25.3309
95.2676 | 30.0026 | 25.3644 | 30.0034 | 25.3309
95.3277 | 30.0026 | 25.3644 | 30.0034 | 25.3309
95.3877 | 30.0026 | 25.3644 | 30.0034 | 25.3309
95.4477 | 30.0026 | 25.3644 | 30.0034 | 25.3309
95.5078 | 30.0026 | 25.3644 | 30.0034 | 25.3309
95.5678 | 30.0026 | 25.3644 | 30.0034 | 25.3309
95.6278 | 30.0026 | 25.3644 | 30.0034 | 25.3309
95.6878 | 30.0026 | 25.3644 | 30.0034 | 25.3309
95.7479 | 30.0026 | 25.3644 | 30.0034 | 25.3309
95.8079 | 30.0026 | 25.3644 | 30.0034 | 25.3309
95.8679 | 30.0026 | 25.3644 | 30.0034 | 25.3309
95.928 | 30.0026 | 25.3644 | 30.0034 | 25.3309
95.988 | 30.0026 | 25.3644 | 30.0034 | 25.3309
96.048 | 30.0026 | 25.3644 | 30.0034 | 25.3309
96.1081 | 30.0026 | 25.3644 | 30.0034 | 25.3309
96.1681 | 30.0026 | 25.3644 | 30.0034 | 25.3309
96.2281 | 30.0026 | 25.3644 | 30.0034 | 25.3309
96.2881 | 30.0026 | 25.3644 | 30.0034 | 25.3309
96.3482 | 30.0026 | 25.3644 | 30.0034 | 25.3309
96.4082 | 30.0026 | 25.3644 | 30.0034 | 25.3309
96.4682 | 30.0026 | 25.3644 | 30.0034 | 25.3309
96.5283 | 30.0026 | 25.3644 | 30.0034 | 25.3309
96.5883 | 30.0026 | 25.3644 | 30.0034 | 25.3309
96.6483 | 30.0026 | 25.3644 | 30.0034 | 25.3309
96.7084 | 30.0026 | 25.3644 | 30.0034 | 25.3309
96.7684 | 30.0026 | 25.3644 | 30.0034 | 25.3309
96.8284 | 30.0026 | 25.3644 | 30.0034 | 25.3309
96.8884 | 30.0026 | 25.3644 | 30.0034 | 25.3309
96.9485 | 30.0026 | 25.3644 | 30.0034 | 25.3309
97.0085 | 30.0026 | 25.3644 | 30.0034 | 25.3309
97.0685 | 30.0026 | 25.3644 | 30.0034 | 25.3309
97.1286 | 30.0026 | 25.3644 | 30.0034 | 25.3309
97.1886 | 30.0026 | 25.3644 | 30.0034 | 25.3309
97.2486 | 30.0026 | 25.3644 | 30.0034 | 25.3309
97.3087 | 30.0026 | 25.3644 | 30.0034 | 25.3309
97.3687 | 30.0026 | 25.3644 | 30.0034 | 25.3309
97.4287 | 30.0026 | 25.3644 | 30.0034 | 25.3309
97.4887 | 30.0026 | 25.3644 | 30.0034 | 25.3309
97.5488 | 30.0026 | 25.3644 | 30.0034 | 25.3309
97.6088 | 30.0026 | 25.3644 | 30.0034 | 25.3309
97.6688 | 30.0026 | 25.3644 | 30.0034 | 25.3309
97.7289 | 30.0026 | 25.3644 | 30.0034 | 25.3309
97.7889 | 30.0026 | 25.3644 | 30.0034 | 25.3309
97.8489 | 30.0026 | 25.3644 | 30.0034 | 25.3309
97.909 | 30.0026 | 25.3644 | 30.0034 | 25.3309
97.969 | 30.0026 | 25.3644 | 30.0034 | 25.3309
98.029 | 30.0026 | 25.3644 | 30.0034 | 25.3309
98.089 | 30.0026 | 25.3644 | 30.0034 | 25.3309
98.1491 | 30.0026 | 25.3644 | 30.0034 | 25.3309
98.2091 | 30.0026 | 25.3644 | 30.0034 | 25.3309
98.2691 | 30.0026 | 25.3644 | 30.0034 | 25.3309
98.3292 | 30.0026 | 25.3644 | 30.0034 | 25.3309
98.3892 | 30.0026 | 25.3644 | 30.0034 | 25.3309
98.4492 | 30.0026 | 25.3644 | 30.0034 | 25.3309
98.5093 | 30.0026 | 25.3644 | 30.0034 | 25.3309
98.5693 | 30.0026 | 25.3644 | 30.0034 | 25.3309
98.6293 | 30.0026 | 25.3644 | 30.0034 | 25.3309
98.6893 | 30.0026 | 25.3644 | 30.0034 | 25.3309
98.7494 | 30.0026 | 25.3644 | 30.0034 | 25.3309
98.8094 | 30.0026 | 25.3644 | 30.0034 | 25.3309
98.8694 | 30.0026 | 25.3644 | 30.0034 | 25.3309
98.9295 | 30.0026 | 25.3644 | 30.0034 | 25.3309
98.9895 | 30.0026 | 25.3644 | 30.0034 | 25.3309
99.0495 | 30.0026 | 25.3644 | 30.0034 | 25.3309
99.1096 | 30.0026 | 25.3644 | 30.0034 | 25.3309
99.1696 | 30.0026 | 25.3644 | 30.0034 | 25.3309
99.2296 | 30.0026 | 25.3644 | 30.0034 | 25.3309
99.2896 | 30.0026 | 25.3644 | 30.0034 | 25.3309
99.3497 | 30.0026 | 25.3644 | 30.0034 | 25.3309
99.4097 | 30.0026 | 25.3644 | 30.0034 | 25.3309
99.4697 | 30.0026 | 25.3644 | 30.0034 | 25.3309
99.5298 | 30.0026 | 25.3644 | 30.0034 | 25.3309
99.5898 | 30.0026 | 25.3644 | 30.0034 | 25.3309
99.6498 | 30.0026 | 25.3644 | 30.0034 | 25.3309
99.7099 | 30.0026 | 25.3644 | 30.0034 | 25.3309
99.7699 | 30.0026 | 25.3644 | 30.0034 | 25.3309
99.8299 | 30.0026 | 25.3644 | 30.0034 | 25.3309
99.8899 | 30.0026 | 25.3644 | 30.0034 | 25.3309
99.95 | 30.0026 | 25.3644 | 30.0034 | 25.3309
100.01 | 30.0026 | 25.3644 | 30.0034 | 25.3309
100.07 | 30.0026 | 25.3644 | 30.0034 | 25.3309
100.1301 | 30.0026 | 25.3644 | 30.0034 | 25.3309
100.1901 | 30.0026 | 25.3644 | 30.0034 | 25.3309
100.2501 | 30.0026 | 25.3644 | 30.0034 | 25.3309
100.3102 | 30.0026 | 25.3644 | 30.0034 | 25.3309
100.3702 | 30.0026 | 25.3644 | 30.0034 | 25.3309
100.4302 | 30.0026 | 25.3644 | 30.0034 | 25.3309
100.4902 | 30.0026 | 25.3644 | 30.0034 | 25.3309
100.5503 | 30.0026 | 25.3644 | 30.0034 | 25.3309
100.6103 | 30.0026 | 25.3644 | 30.0034 | 25.3309
100.6703 | 30.0026 | 25.3644 | 30.0034 | 25.3309
100.7304 | 30.0026 | 25.3644 | 30.0034 | 25.3309
100.7904 | 30.0026 | 25.3644 | 30.0034 | 25.3309
100.8504 | 30.0026 | 25.3644 | 30.0034 | 25.3309
100.9105 | 30.0026 | 25.3644 | 30.0034 | 25.3309
100.9705 | 30.0026 | 25.3644 | 30.0034 | 25.3309
101.0305 | 30.0026 | 25.3644 | 30.0034 | 25.3309
101.0905 | 30.0026 | 25.3644 | 30.0034 | 25.3309
101.1506 | 30.0026 | 25.3644 | 30.0034 | 25.3309
101.2106 | 30.0026 | 25.3644 | 30.0034 | 25.3309
101.2706 | 30.0026 | 25.3644 | 30.0034 | 25.3309
101.3307 | 30.0026 | 25.3644 | 30.0034 | 25.3309
101.3907 | 30.0026 | 25.3644 | 30.0034 | 25.3309
101.4507 | 30.0026 | 25.3644 | 30.0034 | 25.3309
101.5108 | 30.0026 | 25.3644 | 30.0034 | 25.3309
101.5708 | 30.0026 | 25.3644 | 30.0034 | 25.3309
101.6308 | 30.0026 | 25.3644 | 30.0034 | 25.3309
101.6908 | 30.0026 | 25.3644 | 30.0034 | 25.3309
101.7509 | 30.0026 | 25.3644 | 30.0034 | 25.3309
101.8109 | 30.0026 | 25.3644 | 30.0034 | 25.3309
101.8709 | 30.0026 | 25.3644 | 30.0034 | 25.3309
101.931 | 30.0026 | 25.3644 | 30.0034 | 25.3309
101.991 | 30.0026 | 25.3644 | 30.0034 | 25.3309
102.051 | 30.0026 | 25.3644 | 30.0034 | 25.3309
102.1111 | 30.0026 | 25.3644 | 30.0034 | 25.3309
102.1711 | 30.0026 | 25.3644 | 30.0034 | 25.3309
102.2311 | 30.0026 | 25.3644 | 30.0034 | 25.3309
102.2911 | 30.0026 | 25.3644 | 30.0034 | 25.3309
102.3512 | 30.0026 | 25.3644 | 30.0034 | 25.3309
102.4112 | 30.0026 | 25.3644 | 30.0034 | 25.3309
102.4712 | 30.0026 | 25.3644 | 30.0034 | 25.3309
102.5313 | 30.0026 | 25.3644 | 30.0034 | 25.3309
102.5913 | 30.0026 | 25.3644 | 30.0034 | 25.3309
102.6513 | 30.0026 | 25.3644 | 30.0034 | 25.3309
102.7114 | 30.0026 | 25.3644 | 30.0034 | 25.3309
102.7714 | 30.0026 | 25.3644 | 30.0034 | 25.3309
102.8314 | 30.0026 | 25.3644 | 30.0034 | 25.3309
102.8914 | 30.0026 | 25.3644 | 30.0034 | 25.3309
102.9515 | 30.0026 | 25.3644 | 30.0034 | 25.3309
103.0115 | 30.0026 | 25.3644 | 30.0034 | 25.3309
103.0715 | 30.0026 | 25.3644 | 30.0034 | 25.3309
103.1316 | 30.0026 | 25.3644 | 30.0034 | 25.3309
103.1916 | 30.0026 | 25.3644 | 30.0034 | 25.3309
103.2516 | 30.0026 | 25.3644 | 30.0034 | 25.3309
103.3117 | 30.0026 | 25.3644 | 30.0034 | 25.3309
103.3717 | 30.0026 | 25.3644 | 30.0034 | 25.3309
103.4317 | 30.0026 | 25.3644 | 30.0034 | 25.3309
103.4917 | 30.0026 | 25.3644 | 30.0034 | 25.3309
103.5518 | 30.0026 | 25.3644 | 30.0034 | 25.3309
103.6118 | 30.0026 | 25.3644 | 30.0034 | 25.3309
103.6718 | 30.0026 | 25.3644 | 30.0034 | 25.3309
103.7319 | 30.0026 | 25.3644 | 30.0034 | 25.3309
103.7919 | 30.0026 | 25.3644 | 30.0034 | 25.3309
103.8519 | 30.0026 | 25.3644 | 30.0034 | 25.3309
103.912 | 30.0026 | 25.3644 | 30.0034 | 25.3309
103.972 | 30.0026 | 25.3644 | 30.0034 | 25.3309
104.032 | 30.0026 | 25.3644 | 30.0034 | 25.3309
104.092 | 30.0026 | 25.3644 | 30.0034 | 25.3309
104.1521 | 30.0026 | 25.3644 | 30.0034 | 25.3309
104.2121 | 30.0026 | 25.3644 | 30.0034 | 25.3309
104.2721 | 30.0026 | 25.3644 | 30.0034 | 25.3309
104.3322 | 30.0026 | 25.3644 | 30.0034 | 25.3309
104.3922 | 30.0026 | 25.3644 | 30.0034 | 25.3309
104.4522 | 30.0026 | 25.3644 | 30.0034 | 25.3309
104.5123 | 30.0026 | 25.3644 | 30.0034 | 25.3309
104.5723 | 30.0026 | 25.3644 | 30.0034 | 25.3309
104.6323 | 30.0026 | 25.3644 | 30.0034 | 25.3309
104.6923 | 30.0026 | 25.3644 | 30.0034 | 25.3309
104.7524 | 30.0026 | 25.3644 | 30.0034 | 25.3309
104.8124 | 30.0026 | 25.3644 | 30.0034 | 25.3309
104.8724 | 30.0026 | 25.3644 | 30.0034 | 25.3309
104.9325 | 30.0026 | 25.3644 | 30.0034 | 25.3309
104.9925 | 30.0026 | 25.3644 | 30.0034 | 25.3309
105.0525 | 30.0026 | 25.3644 | 30.0034 | 25.3309
105.1126 | 30.0026 | 25.3644 | 30.0034 | 25.3309
105.1726 | 30.0026 | 25.3644 | 30.0034 | 25.3309
105.2326 | 30.0026 | 25.3644 | 30.0034 | 25.3309
105.2926 | 30.0026 | 25.3644 | 30.0034 | 25.3309
105.3527 | 30.0026 | 25.3644 | 30.0034 | 25.3309
105.4127 | 30.0026 | 25.3644 | 30.0034 | 25.3309
105.4727 | 30.0026 | 25.3644 | 30.0034 | 25.3309
105.5328 | 30.0026 | 25.3644 | 30.0034 | 25.3309
105.5928 | 30.0026 | 25.3644 | 30.0034 | 25.3309
105.6528 | 30.0026 | 25.3644 | 30.0034 | 25.3309
105.7129 | 30.0026 | 25.3644 | 30.0034 | 25.3309
105.7729 | 30.0026 | 25.3644 | 30.0034 | 25.3309
105.8329 | 30.0026 | 25.3644 | 30.0034 | 25.3309
105.8929 | 30.0026 | 25.3644 | 30.0034 | 25.3309
105.953 | 30.0026 | 25.3644 | 30.0034 | 25.3309
106.013 | 30.0026 | 25.3644 | 30.0034 | 25.3309
106.073 | 30.0026 | 25.3644 | 30.0034 | 25.3309
106.1331 | 30.0026 | 25.3644 | 30.0034 | 25.3309
106.1931 | 30.0026 | 25.3644 | 30.0034 | 25.3309
106.2531 | 30.0026 | 25.3644 | 30.0034 | 25.3309
106.3132 | 30.0026 | 25.3644 | 30.0034 | 25.3309
106.3732 | 30.0026 | 25.3644 | 30.0034 | 25.3309
106.4332 | 30.0026 | 25.3644 | 30.0034 | 25.3309
106.4932 | 30.0026 | 25.3644 | 30.0034 | 25.3309
106.5533 | 30.0026 | 25.3644 | 30.0034 | 25.3309
106.6133 | 30.0026 | 25.3644 | 30.0034 | 25.3309
106.6733 | 30.0026 | 25.3644 | 30.0034 | 25.3309
106.7334 | 30.0026 | 25.3644 | 30.0034 | 25.3309
106.7934 | 30.0026 | 25.3644 | 30.0034 | 25.3309
106.8534 | 30.0026 | 25.3644 | 30.0034 | 25.3309
106.9135 | 30.0026 | 25.3644 | 30.0034 | 25.3309
106.9735 | 30.0026 | 25.3644 | 30.0034 | 25.3309
107.0335 | 30.0026 | 25.3644 | 30.0034 | 25.3309
107.0935 | 30.0026 | 25.3644 | 30.0034 | 25.3309
107.1536 | 30.0026 | 25.3644 | 30.0034 | 25.3309
107.2136 | 30.0026 | 25.3644 | 30.0034 | 25.3309
107.2736 | 30.0026 | 25.3644 | 30.0034 | 25.3309
107.3337 | 30.0026 | 25.3644 | 30.0034 | 25.3309
107.3937 | 30.0026 | 25.3644 | 30.0034 | 25.3309
107.4537 | 30.0026 | 25.3644 | 30.0034 | 25.3309
107.5138 | 30.0026 | 25.3644 | 30.0034 | 25.3309
107.5738 | 30.0026 | 25.3644 | 30.0034 | 25.3309
107.6338 | 30.0026 | 25.3644 | 30.0034 | 25.3309
107.6938 | 30.0026 | 25.3644 | 30.0034 | 25.3309
107.7539 | 30.0026 | 25.3644 | 30.0034 | 25.3309
107.8139 | 30.0026 | 25.3644 | 30.0034 | 25.3309
107.8739 | 30.0026 | 25.3644 | 30.0034 | 25.3309
107.934 | 30.0026 | 25.3644 | 30.0034 | 25.3309
107.994 | 30.0026 | 25.3644 | 30.0034 | 25.3309
108.054 | 30.0026 | 25.3644 | 30.0034 | 25.3309
108.1141 | 30.0026 | 25.3644 | 30.0034 | 25.3309
108.1741 | 30.0026 | 25.3644 | 30.0034 | 25.3309
108.2341 | 30.0026 | 25.3644 | 30.0034 | 25.3309
108.2941 | 30.0026 | 25.3644 | 30.0034 | 25.3309
108.3542 | 30.0026 | 25.3644 | 30.0034 | 25.3309
108.4142 | 30.0026 | 25.3644 | 30.0034 | 25.3309
108.4742 | 30.0026 | 25.3644 | 30.0034 | 25.3309
108.5343 | 30.0026 | 25.3644 | 30.0034 | 25.3309
108.5943 | 30.0026 | 25.3644 | 30.0034 | 25.3309
108.6543 | 30.0026 | 25.3644 | 30.0034 | 25.3309
108.7144 | 30.0026 | 25.3644 | 30.0034 | 25.3309
108.7744 | 30.0026 | 25.3644 | 30.0034 | 25.3309
108.8344 | 30.0026 | 25.3644 | 30.0034 | 25.3309
108.8944 | 30.0026 | 25.3644 | 30.0034 | 25.3309
108.9545 | 30.0026 | 25.3644 | 30.0034 | 25.3309
109.0145 | 30.0026 | 25.3644 | 30.0034 | 25.3309
109.0745 | 30.0026 | 25.3644 | 30.0034 | 25.3309
109.1346 | 30.0026 | 25.3644 | 30.0034 | 25.3309
109.1946 | 30.0026 | 25.3644 | 30.0034 | 25.3309
109.2546 | 30.0026 | 25.3644 | 30.0034 | 25.3309
109.3147 | 30.0026 | 25.3644 | 30.0034 | 25.3309
109.3747 | 30.0026 | 25.3644 | 30.0034 | 25.3309
109.4347 | 30.0026 | 25.3644 | 30.0034 | 25.3309
109.4947 | 30.0026 | 25.3644 | 30.0034 | 25.3309
109.5548 | 30.0026 | 25.3644 | 30.0034 | 25.3309
109.6148 | 30.0026 | 25.3644 | 30.0034 | 25.3309
109.6748 | 30.0026 | 25.3644 | 30.0034 | 25.3309
109.7349 | 30.0026 | 25.3644 | 30.0034 | 25.3309
109.7949 | 30.0026 | 25.3644 | 30.0034 | 25.3309
109.8549 | 30.0026 | 25.3644 | 30.0034 | 25.3309
109.915 | 30.0026 | 25.3644 | 30.0034 | 25.3309
109.975 | 30.0026 | 25.3644 | 30.0034 | 25.3309
110.035 | 30.0026 | 25.3644 | 30.0034 | 25.3309
110.095 | 30.0026 | 25.3644 | 30.0034 | 25.3309
110.1551 | 30.0026 | 25.3644 | 30.0034 | 25.3309
110.2151 | 30.0026 | 25.3644 | 30.0034 | 25.3309
110.2751 | 30.0026 | 25.3644 | 30.0034 | 25.3309
110.3352 | 30.0026 | 25.3644 | 30.0034 | 25.3309
110.3952 | 30.0026 | 25.3644 | 30.0034 | 25.3309
110.4552 | 30.0026 | 25.3644 | 30.0034 | 25.3309
110.5153 | 30.0026 | 25.3644 | 30.0034 | 25.3309
110.5753 | 30.0026 | 25.3644 | 30.0034 | 25.3309
110.6353 | 30.0026 | 25.3644 | 30.0034 | 25.3309
110.6953 | 30.0026 | 25.3644 | 30.0034 | 25.3309
110.7554 | 30.0026 | 25.3644 | 30.0034 | 25.3309
110.8154 | 30.0026 | 25.3644 | 30.0034 | 25.3309
110.8754 | 30.0026 | 25.3644 | 30.0034 | 25.3309
110.9355 | 30.0026 | 25.3644 | 30.0034 | 25.3309
110.9955 | 30.0026 | 25.3644 | 30.0034 | 25.3309
111.0555 | 30.0026 | 25.3644 | 30.0034 | 25.3309
111.1156 | 30.0026 | 25.3644 | 30.0034 | 25.3309
111.1756 | 30.0026 | 25.3644 | 30.0034 | 25.3309
111.2356 | 30.0026 | 25.3644 | 30.0034 | 25.3309
111.2956 | 30.0026 | 25.3644 | 30.0034 | 25.3309
111.3557 | 30.0026 | 25.3644 | 30.0034 | 25.3309
111.4157 | 30.0026 | 25.3644 | 30.0034 | 25.3309
111.4757 | 30.0026 | 25.3644 | 30.0034 | 25.3309
111.5358 | 30.0026 | 25.3644 | 30.0034 | 25.3309
111.5958 | 30.0026 | 25.3644 | 30.0034 | 25.3309
111.6558 | 30.0026 | 25.3644 | 30.0034 | 25.3309
111.7159 | 30.0026 | 25.3644 | 30.0034 | 25.3309
111.7759 | 30.0026 | 25.3644 | 30.0034 | 25.3309
111.8359 | 30.0026 | 25.3644 | 30.0034 | 25.3309
111.8959 | 30.0026 | 25.3644 | 30.0034 | 25.3309
111.956 | 30.0026 | 25.3644 | 30.0034 | 25.3309
112.016 | 30.0026 | 25.3644 | 30.0034 | 25.3309
112.076 | 30.0026 | 25.3644 | 30.0034 | 25.3309
112.1361 | 30.0026 | 25.3644 | 30.0034 | 25.3309
112.1961 | 30.0026 | 25.3644 | 30.0034 | 25.3309
112.2561 | 30.0026 | 25.3644 | 30.0034 | 25.3309
112.3162 | 30.0026 | 25.3644 | 30.0034 | 25.3309
112.3762 | 30.0026 | 25.3644 | 30.0034 | 25.3309
112.4362 | 30.0026 | 25.3644 | 30.0034 | 25.3309
112.4962 | 30.0026 | 25.3644 | 30.0034 | 25.3309
112.5563 | 30.0026 | 25.3644 | 30.0034 | 25.3309
112.6163 | 30.0026 | 25.3644 | 30.0034 | 25.3309
112.6763 | 30.0026 | 25.3644 | 30.0034 | 25.3309
112.7364 | 30.0026 | 25.3644 | 30.0034 | 25.3309
112.7964 | 30.0026 | 25.3644 | 30.0034 | 25.3309
112.8564 | 30.0026 | 25.3644 | 30.0034 | 25.3309
112.9165 | 30.0026 | 25.3644 | 30.0034 | 25.3309
112.9765 | 30.0026 | 25.3644 | 30.0034 | 25.3309
113.0365 | 30.0026 | 25.3644 | 30.0034 | 25.3309
113.0965 | 30.0026 | 25.3644 | 30.0034 | 25.3309
113.1566 | 30.0026 | 25.3644 | 30.0034 | 25.3309
113.2166 | 30.0026 | 25.3644 | 30.0034 | 25.3309
113.2766 | 30.0026 | 25.3644 | 30.0034 | 25.3309
113.3367 | 30.0026 | 25.3644 | 30.0034 | 25.3309
113.3967 | 30.0026 | 25.3644 | 30.0034 | 25.3309
113.4567 | 30.0026 | 25.3644 | 30.0034 | 25.3309
113.5168 | 30.0026 | 25.3644 | 30.0034 | 25.3309
113.5768 | 30.0026 | 25.3644 | 30.0034 | 25.3309
113.6368 | 30.0026 | 25.3644 | 30.0034 | 25.3309
113.6968 | 30.0026 | 25.3644 | 30.0034 | 25.3309
113.7569 | 30.0026 | 25.3644 | 30.0034 | 25.3309
113.8169 | 30.0026 | 25.3644 | 30.0034 | 25.3309
113.8769 | 30.0026 | 25.3644 | 30.0034 | 25.3309
113.937 | 30.0026 | 25.3644 | 30.0034 | 25.3309
113.997 | 30.0026 | 25.3644 | 30.0034 | 25.3309
114.057 | 30.0026 | 25.3644 | 30.0034 | 25.3309
114.1171 | 30.0026 | 25.3644 | 30.0034 | 25.3309
114.1771 | 30.0026 | 25.3644 | 30.0034 | 25.3309
114.2371 | 30.0026 | 25.3644 | 30.0034 | 25.3309
114.2971 | 30.0026 | 25.3644 | 30.0034 | 25.3309
114.3572 | 30.0026 | 25.3644 | 30.0034 | 25.3309
114.4172 | 30.0026 | 25.3644 | 30.0034 | 25.3309
114.4772 | 30.0026 | 25.3644 | 30.0034 | 25.3309
114.5373 | 30.0026 | 25.3644 | 30.0034 | 25.3309
114.5973 | 30.0026 | 25.3644 | 30.0034 | 25.3309
114.6573 | 30.0026 | 25.3644 | 30.0034 | 25.3309
114.7174 | 30.0026 | 25.3644 | 30.0034 | 25.3309
114.7774 | 30.0026 | 25.3644 | 30.0034 | 25.3309
114.8374 | 30.0026 | 25.3644 | 30.0034 | 25.3309
114.8974 | 30.0026 | 25.3644 | 30.0034 | 25.3309
114.9575 | 30.0026 | 25.3644 | 30.0034 | 25.3309
115.0175 | 30.0026 | 25.3644 | 30.0034 | 25.3309
115.0775 | 30.0026 | 25.3644 | 30.0034 | 25.3309
115.1376 | 30.0026 | 25.3644 | 30.0034 | 25.3309
115.1976 | 30.0026 | 25.3644 | 30.0034 | 25.3309
115.2576 | 30.0026 | 25.3644 | 30.0034 | 25.3309
115.3177 | 30.0026 | 25.3644 | 30.0034 | 25.3309
115.3777 | 30.0026 | 25.3644 | 30.0034 | 25.3309
115.4377 | 30.0026 | 25.3644 | 30.0034 | 25.3309
115.4977 | 30.0026 | 25.3644 | 30.0034 | 25.3309
115.5578 | 30.0026 | 25.3644 | 30.0034 | 25.3309
115.6178 | 30.0026 | 25.3644 | 30.0034 | 25.3309
115.6778 | 30.0026 | 25.3644 | 30.0034 | 25.3309
115.7379 | 30.0026 | 25.3644 | 30.0034 | 25.3309
115.7979 | 30.0026 | 25.3644 | 30.0034 | 25.3309
115.8579 | 30.0026 | 25.3644 | 30.0034 | 25.3309
115.918 | 30.0026 | 25.3644 | 30.0034 | 25.3309
115.978 | 30.0026 | 25.3644 | 30.0034 | 25.3309
116.038 | 30.0026 | 25.3644 | 30.0034 | 25.3309
116.098 | 30.0026 | 25.3644 | 30.0034 | 25.3309
116.1581 | 30.0026 | 25.3644 | 30.0034 | 25.3309
116.2181 | 30.0026 | 25.3644 | 30.0034 | 25.3309
116.2781 | 30.0026 | 25.3644 | 30.0034 | 25.3309
116.3382 | 30.0026 | 25.3644 | 30.0034 | 25.3309
116.3982 | 30.0026 | 25.3644 | 30.0034 | 25.3309
116.4582 | 30.0026 | 25.3644 | 30.0034 | 25.3309
116.5183 | 30.0026 | 25.3644 | 30.0034 | 25.3309
116.5783 | 30.0026 | 25.3644 | 30.0034 | 25.3309
116.6383 | 30.0026 | 25.3644 | 30.0034 | 25.3309
116.6983 | 30.0026 | 25.3644 | 30.0034 | 25.3309
116.7584 | 30.0026 | 25.3644 | 30.0034 | 25.3309
116.8184 | 30.0026 | 25.3644 | 30.0034 | 25.3309
116.8784 | 30.0026 | 25.3644 | 30.0034 | 25.3309
116.9385 | 30.0026 | 25.3644 | 30.0034 | 25.3309
116.9985 | 30.0026 | 25.3644 | 30.0034 | 25.3309
117.0585 | 30.0026 | 25.3644 | 30.0034 | 25.3309
117.1186 | 30.0026 | 25.3644 | 30.0034 | 25.3309
117.1786 | 30.0026 | 25.3644 | 30.0034 | 25.3309
117.2386 | 30.0026 | 25.3644 | 30.0034 | 25.3309
117.2986 | 30.0026 | 25.3644 | 30.0034 | 25.3309
117.3587 | 30.0026 | 25.3644 | 30.0034 | 25.3309
117.4187 | 30.0026 | 25.3644 | 30.0034 | 25.3309
117.4787 | 30.0026 | 25.3644 | 30.0034 | 25.3309
117.5388 | 30.0026 | 25.3644 | 30.0034 | 25.3309
117.5988 | 30.0026 | 25.3644 | 30.0034 | 25.3309
117.6588 | 30.0026 | 25.3644 | 30.0034 | 25.3309
117.7189 | 30.0026 | 25.3644 | 30.0034 | 25.3309
117.7789 | 30.0026 | 25.3644 | 30.0034 | 25.3309
117.8389 | 30.0026 | 25.3644 | 30.0034 | 25.3309
117.8989 | 30.0026 | 25.3644 | 30.0034 | 25.3309
117.959 | 30.0026 | 25.3644 | 30.0034 | 25.3309
118.019 | 30.0026 | 25.3644 | 30.0034 | 25.3309
118.079 | 30.0026 | 25.3644 | 30.0034 | 25.3309
118.1391 | 30.0026 | 25.3644 | 30.0034 | 25.3309
118.1991 | 30.0026 | 25.3644 | 30.0034 | 25.3309
118.2591 | 30.0026 | 25.3644 | 30.0034 | 25.3309
118.3192 | 30.0026 | 25.3644 | 30.0034 | 25.3309
118.3792 | 30.0026 | 25.3644 | 30.0034 | 25.3309
118.4392 | 30.0026 | 25.3644 | 30.0034 | 25.3309
118.4992 | 30.0026 | 25.3644 | 30.0034 | 25.3309
118.5593 | 30.0026 | 25.3644 | 30.0034 | 25.3309
118.6193 | 30.0026 | 25.3644 | 30.0034 | 25.3309
118.6793 | 30.0026 | 25.3644 | 30.0034 | 25.3309
118.7394 | 30.0026 | 25.3644 | 30.0034 | 25.3309
118.7994 | 30.0026 | 25.3644 | 30.0034 | 25.3309
118.8594 | 30.0026 | 25.3644 | 30.0034 | 25.3309
118.9195 | 30.0026 | 25.3644 | 30.0034 | 25.3309
118.9795 | 30.0026 | 25.3644 | 30.0034 | 25.3309
119.0395 | 30.0026 | 25.3644 | 30.0034 | 25.3309
119.0995 | 30.0026 | 25.3644 | 30.0034 | 25.3309
119.1596 | 30.0026 | 25.3644 | 30.0034 | 25.3309
119.2196 | 30.0026 | 25.3644 | 30.0034 | 25.3309
119.2796 | 30.0026 | 25.3644 | 30.0034 | 25.3309
119.3397 | 30.0026 | 25.3644 | 30.0034 | 25.3309
119.3997 | 30.0026 | 25.3644 | 30.0034 | 25.3309
119.4597 | 30.0026 | 25.3644 | 30.0034 | 25.3309
119.5198 | 30.0026 | 25.3644 | 30.0034 | 25.3309
119.5798 | 30.0026 | 25.3644 | 30.0034 | 25.3309
119.6398 | 30.0026 | 25.3644 | 30.0034 | 25.3309
119.6998 | 30.0026 | 25.3644 | 30.0034 | 25.3309
119.7599 | 30.0026 | 25.3644 | 30.0034 | 25.3309
119.8199 | 30.0026 | 25.3644 | 30.0034 | 25.3309
119.8799 | 30.0026 | 25.3644 | 30.0034 | 25.3309
119.94 | 30.0026 | 25.3644 | 30.0034 | 25.3309
120 | 30.0026 | 25.3644 | 30.0034 | 25.3309

## 13_Temperature_Stats
Temperature_Statistic | Value
Manual Reactor Max Temp (°C) | 30.0157
Manual Reactor Min Temp (°C) | 30
Manual Reactor Avg Temp (°C) | 30.0029
Manual Jacket Max Temp (°C) | 25.3644
Manual Jacket Min Temp (°C) | 25
Manual Jacket Avg Temp (°C) | 25.36
Manual Max Temperature Rise (°C) | 0.015733
Manual Max Reactor-Jacket Diff (°C) | 4.6513
Optimized Reactor Max Temp (°C) | 30.0123
Optimized Reactor Min Temp (°C) | 30
Optimized Reactor Avg Temp (°C) | 30.0036
Optimized Jacket Max Temp (°C) | 25.3315
Optimized Jacket Min Temp (°C) | 25
Optimized Jacket Avg Temp (°C) | 25.3308
Optimized Max Temperature Rise (°C) | 0.012305
Optimized Max Reactor-Jacket Diff (°C) | 4.6808
Optimized Max Temp Deviation from Setpoint (°C) | 0.012305
Optimized Isothermal Control Quality | TRUE
Adaptive Coolant Flowrate (L/min) | 9.328
Cooling Adequacy Factor | 1.072
Required Cooling Capacity (J/min) | 188015.4887
Max Cooling Capacity (J/min) | 201559.469

## 14_Optimized_Params
Parameter | Value
Initial Flowrate (L/min) | 0.36
Optimal Flowrate (L/min)
Optimal Rate Constant (L/mol·min)
Maximum Error (%)
R-Squared
Current Optimized k (L/mol·min) | 3.1846
Current Optimized R² | 0.99961
Manual k (L/mol·min) | 4.1364
Manual R² | 0.72521
Operating Temperature (°C) | 30
Reactor Volume (L) | 2.5
Total Flowrate (L/min) | 0.55029
Residence Time (min) | 4.5431
Inlet Concentration (mol/L) | 0.05

## 15_Cooling_Analysis
Cooling_Parameter | Value
Isothermal Mode Active | TRUE
Average Cooling Flowrate (L/min) | 5.3348
Max Cooling Flowrate (L/min) | 10
Min Cooling Flowrate (L/min) | 3.8097
Average Required Capacity (J/min) | 213900.3107
Max Required Capacity (J/min) | 2246999.6918
Average Adequacy Factor | 1.9494
Min Adequacy Factor | 0.089648
Average Temp Deviation (°C) | 0.0028216
Max Temp Deviation (°C) | 0.033538
Temperature Control Quality (%) | 100
Cooling System Utilization (%) | 53.3479
Activation Energy (kJ/mol) | 31
Pre-exponential Factor (L/mol·min) | 469000
Min Coolant Flow (L/min) | 0.1
Max Coolant Flow (L/min) | 10
Coolant Inlet Temp (°C) | 25
Control Tolerance (°C) | 0.1
PI Controller Gain | 2

## 16_Cooling_TimeSeries
Time_min | Cooling_Flowrate_Lmin | Required_Capacity_Jmin | Adequacy_Factor | Temp_Deviation_C | Reactor_Temp_C | Arrhenius_k_Lmolmin
0 | 5.6047 | 112900.38 | 1.7842 | 0 | 30 | 2.1354
0.0015395 | 5.6042 | 112891.6756 | 1.7844 | 3.1086e-05 | 30.0002 | 2.1354
0.0023092 | 5.604 | 112887.3255 | 1.7844 | 4.6143e-05 | 30.0002 | 2.1355
0.0061579 | 5.6028 | 112865.5789 | 1.7848 | 0.00012089 | 30.0007 | 2.1355
0.0068421 | 5.6026 | 112861.7143 | 1.7849 | 0.00013388 | 30.0007 | 2.1355
0.0076974 | 5.6024 | 112856.8841 | 1.785 | 0.00015002 | 30.0008 | 2.1355
0.0076974 | 5.6024 | 112856.8841 | 1.785 | 0.00015005 | 30.0008 | 2.1355
0.00029422 | 5.6046 | 112898.7166 | 1.7843 | 5.941e-06 | 30 | 2.1354
0.00044133 | 5.6045 | 112897.8849 | 1.7843 | 8.8938e-06 | 30 | 2.1354
0.0011769 | 5.6043 | 112893.7264 | 1.7843 | 2.3638e-05 | 30.0001 | 2.1354
0.0013076 | 5.6043 | 112892.9872 | 1.7844 | 2.6249e-05 | 30.0001 | 2.1354
0.0014711 | 5.6042 | 112892.0632 | 1.7844 | 2.9508e-05 | 30.0002 | 2.1354
0.0014711 | 5.6042 | 112892.0632 | 1.7844 | 2.9508e-05 | 30.0002 | 2.1354
0.0017653 | 5.6041 | 112890.4 | 1.7844 | 3.537e-05 | 30.0002 | 2.1355
0.0019124 | 5.6041 | 112889.5685 | 1.7844 | 3.8283e-05 | 30.0002 | 2.1355
0.002648 | 5.6039 | 112885.4111 | 1.7845 | 5.2831e-05 | 30.0003 | 2.1355
0.0027787 | 5.6038 | 112884.672 | 1.7845 | 5.5406e-05 | 30.0003 | 2.1355
0.0029422 | 5.6038 | 112883.7483 | 1.7845 | 5.8622e-05 | 30.0003 | 2.1355
0.0029422 | 5.6038 | 112883.7483 | 1.7845 | 5.8622e-05 | 30.0003 | 2.1355
0.0032532 | 5.6037 | 112881.9907 | 1.7845 | 6.4735e-05 | 30.0003 | 2.1355
0.0034087 | 5.6036 | 112881.112 | 1.7846 | 6.7772e-05 | 30.0004 | 2.1355
0.0041862 | 5.6034 | 112876.7186 | 1.7846 | 8.2934e-05 | 30.0004 | 2.1355
0.0043244 | 5.6034 | 112875.9377 | 1.7846 | 8.5619e-05 | 30.0005 | 2.1355
0.0044972 | 5.6033 | 112874.9615 | 1.7847 | 8.8969e-05 | 30.0005 | 2.1355
0.0044972 | 5.6033 | 112874.9615 | 1.7847 | 8.8969e-05 | 30.0005 | 2.1355
0.0048149 | 5.6032 | 112873.166 | 1.7847 | 9.5125e-05 | 30.0005 | 2.1355
0.0049738 | 5.6032 | 112872.2684 | 1.7847 | 9.8183e-05 | 30.0005 | 2.1355
0.0057683 | 5.6029 | 112867.7804 | 1.7848 | 0.00011345 | 30.0006 | 2.1355
0.0059095 | 5.6029 | 112866.9826 | 1.7848 | 0.00011615 | 30.0006 | 2.1355
0.006086 | 5.6028 | 112865.9854 | 1.7848 | 0.00011953 | 30.0006 | 2.1355
0.006086 | 5.6028 | 112865.9854 | 1.7848 | 0.00011953 | 30.0006 | 2.1355
0.0064112 | 5.6027 | 112864.1486 | 1.7848 | 0.00012573 | 30.0007 | 2.1355
0.0065738 | 5.6027 | 112863.2302 | 1.7849 | 0.00012882 | 30.0007 | 2.1355
0.0073868 | 5.6024 | 112858.6387 | 1.7849 | 0.0001442 | 30.0008 | 2.1355
0.0075313 | 5.6024 | 112857.8226 | 1.7849 | 0.00014693 | 30.0008 | 2.1355
0.007712 | 5.6023 | 112856.8024 | 1.785 | 0.00015033 | 30.0008 | 2.1355
0.007712 | 5.6023 | 112856.8024 | 1.785 | 0.00015033 | 30.0008 | 2.1355
0.0080449 | 5.6022 | 112854.9224 | 1.785 | 0.00015658 | 30.0009 | 2.1355
0.0082114 | 5.6022 | 112853.9825 | 1.785 | 0.00015969 | 30.0009 | 2.1355
0.0090437 | 5.6019 | 112849.283 | 1.7851 | 0.0001752 | 30.001 | 2.1355
0.0091916 | 5.6019 | 112848.4477 | 1.7851 | 0.00017794 | 30.001 | 2.1355
0.0093766 | 5.6018 | 112847.4035 | 1.7851 | 0.00018137 | 30.001 | 2.1355
0.0093766 | 5.6018 | 112847.4035 | 1.7851 | 0.00018137 | 30.001 | 2.1355
0.0097176 | 5.6017 | 112845.4783 | 1.7852 | 0.00018768 | 30.001 | 2.1355
0.0098881 | 5.6017 | 112844.5158 | 1.7852 | 0.00019081 | 30.0011 | 2.1355
0.010741 | 5.6014 | 112839.7035 | 1.7853 | 0.00020644 | 30.0011 | 2.1355
0.010892 | 5.6014 | 112838.8481 | 1.7853 | 0.00020921 | 30.0012 | 2.1355
0.011082 | 5.6013 | 112837.7788 | 1.7853 | 0.00021266 | 30.0012 | 2.1355
0.011082 | 5.6013 | 112837.7789 | 1.7853 | 0.00021266 | 30.0012 | 2.1355
0.011431 | 5.6012 | 112835.8064 | 1.7853 | 0.00021902 | 30.0012 | 2.1355
0.011606 | 5.6012 | 112834.8203 | 1.7853 | 0.00022218 | 30.0012 | 2.1355
0.01248 | 5.6009 | 112829.8898 | 1.7854 | 0.00023793 | 30.0013 | 2.1355
0.012635 | 5.6009 | 112829.0134 | 1.7854 | 0.00024072 | 30.0013 | 2.1356
0.012829 | 5.6008 | 112827.9179 | 1.7855 | 0.0002442 | 30.0014 | 2.1356
0.012829 | 5.6008 | 112827.9179 | 1.7855 | 0.0002442 | 30.0014 | 2.1356
0.013187 | 5.6007 | 112825.8959 | 1.7855 | 0.00025061 | 30.0014 | 2.1356
0.013367 | 5.6006 | 112824.885 | 1.7855 | 0.00025379 | 30.0014 | 2.1356
0.014263 | 5.6004 | 112819.8306 | 1.7856 | 0.00026967 | 30.0015 | 2.1356
0.014422 | 5.6003 | 112818.9322 | 1.7856 | 0.00027248 | 30.0015 | 2.1356
0.014621 | 5.6003 | 112817.8092 | 1.7856 | 0.00027599 | 30.0016 | 2.1356
0.014621 | 5.6003 | 112817.8093 | 1.7856 | 0.00027598 | 30.0016 | 2.1356
0.014989 | 5.6002 | 112815.7352 | 1.7857 | 0.00028245 | 30.0016 | 2.1356
0.015172 | 5.6001 | 112814.6984 | 1.7857 | 0.00028566 | 30.0016 | 2.1356
0.016092 | 5.5998 | 112809.514 | 1.7858 | 0.00030166 | 30.0017 | 2.1356
0.016255 | 5.5998 | 112808.5925 | 1.7858 | 0.0003045 | 30.0017 | 2.1356
0.016459 | 5.5997 | 112807.4406 | 1.7858 | 0.00030803 | 30.0018 | 2.1356
0.016459 | 5.5997 | 112807.4407 | 1.7858 | 0.00030803 | 30.0018 | 2.1356
0.016837 | 5.5996 | 112805.312 | 1.7858 | 0.00031455 | 30.0018 | 2.1356
0.017026 | 5.5995 | 112804.2478 | 1.7859 | 0.00031778 | 30.0018 | 2.1356
0.017969 | 5.5993 | 112798.9269 | 1.7859 | 0.00033392 | 30.0019 | 2.1356
0.018137 | 5.5992 | 112797.9811 | 1.786 | 0.00033677 | 30.0019 | 2.1356
0.018347 | 5.5992 | 112796.7989 | 1.786 | 0.00034033 | 30.002 | 2.1356
0.018347 | 5.5992 | 112796.799 | 1.786 | 0.00034033 | 30.002 | 2.1356
0.018735 | 5.599 | 112794.6128 | 1.786 | 0.0003469 | 30.002 | 2.1356
0.018929 | 5.599 | 112793.5199 | 1.786 | 0.00035016 | 30.002 | 2.1356
0.019898 | 5.5987 | 112788.0553 | 1.7861 | 0.00036643 | 30.0021 | 2.1356
0.02007 | 5.5986 | 112787.084 | 1.7861 | 0.0003693 | 30.0021 | 2.1356
0.020286 | 5.5986 | 112785.8699 | 1.7862 | 0.00037289 | 30.0022 | 2.1356
0.020286 | 5.5986 | 112785.8699 | 1.7862 | 0.00037289 | 30.0022 | 2.1356
0.020685 | 5.5985 | 112783.6232 | 1.7862 | 0.00037952 | 30.0022 | 2.1356
0.020884 | 5.5984 | 112782.5 | 1.7862 | 0.00038281 | 30.0022 | 2.1356
0.021881 | 5.5981 | 112776.8841 | 1.7863 | 0.00039921 | 30.0023 | 2.1356
0.022058 | 5.598 | 112775.8859 | 1.7863 | 0.00040211 | 30.0023 | 2.1356
0.022279 | 5.598 | 112774.6381 | 1.7864 | 0.00040572 | 30.0024 | 2.1356
0.022279 | 5.598 | 112774.6382 | 1.7864 | 0.00040572 | 30.0024 | 2.1356
0.022689 | 5.5979 | 112772.3276 | 1.7864 | 0.00041241 | 30.0024 | 2.1356
0.022894 | 5.5978 | 112771.1725 | 1.7864 | 0.00041572 | 30.0024 | 2.1356
0.02392 | 5.5975 | 112765.3969 | 1.7865 | 0.00043225 | 30.0025 | 2.1357
0.024102 | 5.5974 | 112764.3703 | 1.7865 | 0.00043518 | 30.0026 | 2.1357
0.02433 | 5.5974 | 112763.087 | 1.7866 | 0.00043882 | 30.0026 | 2.1357
0.02433 | 5.5974 | 112763.0871 | 1.7866 | 0.00043882 | 30.0026 | 2.1357
0.024752 | 5.5972 | 112760.709 | 1.7866 | 0.00044557 | 30.0026 | 2.1357
0.024963 | 5.5972 | 112759.5202 | 1.7866 | 0.00044891 | 30.0027 | 2.1357
0.026019 | 5.5969 | 112753.5758 | 1.7867 | 0.00046558 | 30.0028 | 2.1357
0.026207 | 5.5968 | 112752.5192 | 1.7867 | 0.00046853 | 30.0028 | 2.1357
0.026441 | 5.5967 | 112751.1985 | 1.7868 | 0.0004722 | 30.0028 | 2.1357
0.026441 | 5.5967 | 112751.1986 | 1.7868 | 0.0004722 | 30.0028 | 2.1357
0.026876 | 5.5966 | 112748.7491 | 1.7868 | 0.000479 | 30.0029 | 2.1357
0.027094 | 5.5965 | 112747.5245 | 1.7868 | 0.00048237 | 30.0029 | 2.1357
0.028182 | 5.5962 | 112741.4017 | 1.7869 | 0.00049919 | 30.003 | 2.1357
0.028375 | 5.5962 | 112740.3133 | 1.7869 | 0.00050216 | 30.003 | 2.1357
0.028617 | 5.5961 | 112738.953 | 1.787 | 0.00050586 | 30.003 | 2.1357
0.028617 | 5.5961 | 112738.9531 | 1.787 | 0.00050586 | 30.003 | 2.1357
0.029065 | 5.596 | 112736.4278 | 1.787 | 0.00051273 | 30.0031 | 2.1357
0.02929 | 5.5959 | 112735.1654 | 1.787 | 0.00051613 | 30.0031 | 2.1357
0.030412 | 5.5956 | 112728.8533 | 1.7871 | 0.00053308 | 30.0032 | 2.1357
0.030611 | 5.5955 | 112727.7314 | 1.7871 | 0.00053608 | 30.0033 | 2.1357
0.03086 | 5.5954 | 112726.3289 | 1.7872 | 0.00053982 | 30.0033 | 2.1357
0.03086 | 5.5954 | 112726.3291 | 1.7872 | 0.00053981 | 30.0033 | 2.1357
0.031323 | 5.5953 | 112723.7234 | 1.7872 | 0.00054674 | 30.0033 | 2.1357
0.031555 | 5.5952 | 112722.4208 | 1.7872 | 0.00055017 | 30.0034 | 2.1357
0.032713 | 5.5949 | 112715.9078 | 1.7873 | 0.00056728 | 30.0035 | 2.1357
0.032919 | 5.5948 | 112714.7501 | 1.7874 | 0.0005703 | 30.0035 | 2.1357
0.033176 | 5.5947 | 112713.3031 | 1.7874 | 0.00057407 | 30.0035 | 2.1357
0.033176 | 5.5947 | 112713.3032 | 1.7874 | 0.00057406 | 30.0035 | 2.1357
0.033655 | 5.5946 | 112710.612 | 1.7874 | 0.00058106 | 30.0036 | 2.1357
0.033894 | 5.5945 | 112709.2667 | 1.7875 | 0.00058452 | 30.0036 | 2.1357
0.03509 | 5.5942 | 112702.5399 | 1.7876 | 0.00060178 | 30.0037 | 2.1358
0.035303 | 5.5941 | 112701.3443 | 1.7876 | 0.00060482 | 30.0038 | 2.1358
0.035569 | 5.594 | 112699.8498 | 1.7876 | 0.00060862 | 30.0038 | 2.1358
0.035569 | 5.594 | 112699.8499 | 1.7876 | 0.00060862 | 30.0038 | 2.1358
0.036064 | 5.5939 | 112697.0675 | 1.7877 | 0.00061568 | 30.0038 | 2.1358
0.036311 | 5.5938 | 112695.6767 | 1.7877 | 0.00061917 | 30.0039 | 2.1358
0.037549 | 5.5935 | 112688.7221 | 1.7878 | 0.00063659 | 30.004 | 2.1358
0.037768 | 5.5934 | 112687.486 | 1.7878 | 0.00063966 | 30.004 | 2.1358
0.038043 | 5.5933 | 112685.9409 | 1.7878 | 0.00064349 | 30.004 | 2.1358
0.038043 | 5.5933 | 112685.941 | 1.7878 | 0.00064349 | 30.004 | 2.1358
0.038556 | 5.5932 | 112683.0613 | 1.7879 | 0.00065062 | 30.0041 | 2.1358
0.038812 | 5.5931 | 112681.6218 | 1.7879 | 0.00065414 | 30.0041 | 2.1358
0.040093 | 5.5927 | 112674.424 | 1.788 | 0.00067172 | 30.0043 | 2.1358
0.040321 | 5.5926 | 112673.1447 | 1.7881 | 0.00067482 | 30.0043 | 2.1358
0.040606 | 5.5926 | 112671.5455 | 1.7881 | 0.00067869 | 30.0043 | 2.1358
0.040606 | 5.5926 | 112671.5457 | 1.7881 | 0.00067868 | 30.0043 | 2.1358
0.041137 | 5.5924 | 112668.5618 | 1.7881 | 0.00068588 | 30.0044 | 2.1358
0.041403 | 5.5923 | 112667.0702 | 1.7882 | 0.00068944 | 30.0044 | 2.1358
0.042731 | 5.5919 | 112659.6121 | 1.7883 | 0.00070718 | 30.0045 | 2.1358
0.042967 | 5.5919 | 112658.2865 | 1.7883 | 0.00071031 | 30.0046 | 2.1358
0.043262 | 5.5918 | 112656.6295 | 1.7883 | 0.00071421 | 30.0046 | 2.1358
0.043262 | 5.5918 | 112656.6297 | 1.7883 | 0.00071421 | 30.0046 | 2.1358
0.043813 | 5.5916 | 112653.5341 | 1.7884 | 0.00072148 | 30.0047 | 2.1358
0.044089 | 5.5915 | 112651.9866 | 1.7884 | 0.00072507 | 30.0047 | 2.1358
0.045467 | 5.5911 | 112644.2493 | 1.7885 | 0.00074299 | 30.0048 | 2.1359
0.045712 | 5.5911 | 112642.874 | 1.7886 | 0.00074615 | 30.0049 | 2.1359
0.046018 | 5.591 | 112641.155 | 1.7886 | 0.00075008 | 30.0049 | 2.1359
0.046018 | 5.591 | 112641.1552 | 1.7886 | 0.00075008 | 30.0049 | 2.1359
0.046591 | 5.5908 | 112637.9394 | 1.7887 | 0.00075743 | 30.005 | 2.1359
0.046878 | 5.5907 | 112636.3319 | 1.7887 | 0.00076106 | 30.005 | 2.1359
0.04831 | 5.5903 | 112628.2943 | 1.7888 | 0.00077914 | 30.0051 | 2.1359
0.048565 | 5.5902 | 112626.8657 | 1.7888 | 0.00078234 | 30.0052 | 2.1359
0.048883 | 5.5901 | 112625.08 | 1.7889 | 0.00078631 | 30.0052 | 2.1359
0.048883 | 5.5901 | 112625.0802 | 1.7889 | 0.0007863 | 30.0052 | 2.1359
0.04948 | 5.59 | 112621.7349 | 1.7889 | 0.00079373 | 30.0053 | 2.1359
0.049778 | 5.5899 | 112620.0627 | 1.789 | 0.0007974 | 30.0053 | 2.1359
0.051269 | 5.5894 | 112611.7014 | 1.7891 | 0.00081567 | 30.0055 | 2.1359
0.051534 | 5.5894 | 112610.2152 | 1.7891 | 0.00081889 | 30.0055 | 2.1359
0.051865 | 5.5893 | 112608.3576 | 1.7891 | 0.0008229 | 30.0055 | 2.1359
0.051865 | 5.5893 | 112608.3578 | 1.7891 | 0.0008229 | 30.0055 | 2.1359
0.052487 | 5.5891 | 112604.8725 | 1.7892 | 0.00083041 | 30.0056 | 2.1359
0.052797 | 5.589 | 112603.1303 | 1.7892 | 0.00083411 | 30.0056 | 2.1359
0.054351 | 5.5885 | 112594.419 | 1.7894 | 0.00085257 | 30.0058 | 2.1359
0.054628 | 5.5885 | 112592.8707 | 1.7894 | 0.00085583 | 30.0058 | 2.1359
0.054973 | 5.5884 | 112590.9354 | 1.7894 | 0.00085988 | 30.0059 | 2.1359
0.054973 | 5.5884 | 112590.9356 | 1.7894 | 0.00085987 | 30.0059 | 2.1359
0.055622 | 5.5882 | 112587.2984 | 1.7895 | 0.00086747 | 30.0059 | 2.1359
0.055946 | 5.5881 | 112585.4803 | 1.7895 | 0.00087121 | 30.006 | 2.1359
0.057569 | 5.5876 | 112576.3896 | 1.7897 | 0.00088987 | 30.0061 | 2.136
0.057857 | 5.5875 | 112574.7739 | 1.7897 | 0.00089316 | 30.0062 | 2.136
0.058218 | 5.5874 | 112572.7542 | 1.7897 | 0.00089725 | 30.0062 | 2.136
0.058218 | 5.5874 | 112572.7544 | 1.7897 | 0.00089724 | 30.0062 | 2.136
0.058897 | 5.5872 | 112568.9521 | 1.7898 | 0.00090493 | 30.0063 | 2.136
0.059236 | 5.5871 | 112567.0514 | 1.7898 | 0.00090871 | 30.0063 | 2.136
0.060933 | 5.5866 | 112557.548 | 1.79 | 0.00092757 | 30.0064 | 2.136
0.061235 | 5.5865 | 112555.8589 | 1.79 | 0.00093089 | 30.0065 | 2.136
0.061612 | 5.5864 | 112553.7476 | 1.7901 | 0.00093503 | 30.0065 | 2.136
0.061612 | 5.5864 | 112553.7478 | 1.7901 | 0.00093502 | 30.0065 | 2.136
0.062323 | 5.5862 | 112549.7652 | 1.7901 | 0.0009428 | 30.0065 | 2.136
0.062679 | 5.5861 | 112547.7744 | 1.7902 | 0.00094663 | 30.0065 | 2.136
0.064458 | 5.5856 | 112537.8205 | 1.7903 | 0.0009657 | 30.0066 | 2.136
0.064774 | 5.5855 | 112536.0513 | 1.7903 | 0.00096906 | 30.0066 | 2.136
0.065169 | 5.5854 | 112533.84 | 1.7904 | 0.00097323 | 30.0067 | 2.136
0.065169 | 5.5854 | 112533.8402 | 1.7904 | 0.00097322 | 30.0067 | 2.136
0.065916 | 5.5852 | 112529.66 | 1.7905 | 0.0009811 | 30.0067 | 2.136
0.06629 | 5.5851 | 112527.5705 | 1.7905 | 0.00098497 | 30.0067 | 2.136
0.068157 | 5.5845 | 112517.123 | 1.7907 | 0.0010043 | 30.0068 | 2.136
0.068489 | 5.5844 | 112515.2661 | 1.7907 | 0.0010077 | 30.0069 | 2.136
0.068904 | 5.5843 | 112512.9451 | 1.7907 | 0.0010119 | 30.0069 | 2.136
0.068904 | 5.5843 | 112512.9454 | 1.7907 | 0.0010119 | 30.0069 | 2.136
0.069691 | 5.5841 | 112508.5478 | 1.7908 | 0.0010199 | 30.0069 | 2.136
0.070084 | 5.584 | 112506.3497 | 1.7908 | 0.0010238 | 30.0069 | 2.136
0.07205 | 5.5834 | 112495.3592 | 1.791 | 0.0010433 | 30.007 | 2.136
0.072399 | 5.5833 | 112493.4059 | 1.7911 | 0.0010467 | 30.0071 | 2.136
0.072836 | 5.5832 | 112490.9643 | 1.7911 | 0.001051 | 30.0071 | 2.136
0.072836 | 5.5832 | 112490.9645 | 1.7911 | 0.001051 | 30.0071 | 2.136
0.073666 | 5.5829 | 112486.3268 | 1.7912 | 0.0010591 | 30.0071 | 2.1361
0.074081 | 5.5828 | 112484.0087 | 1.7912 | 0.001063 | 30.0072 | 2.1361
0.076156 | 5.5822 | 112472.4182 | 1.7914 | 0.0010828 | 30.0073 | 2.1361
0.076524 | 5.5821 | 112470.3582 | 1.7914 | 0.0010863 | 30.0073 | 2.1361
0.076985 | 5.582 | 112467.7834 | 1.7915 | 0.0010906 | 30.0073 | 2.1361
0.076985 | 5.582 | 112467.7836 | 1.7915 | 0.0010906 | 30.0073 | 2.1361
0.077863 | 5.5817 | 112462.8793 | 1.7916 | 0.0010988 | 30.0074 | 2.1361
0.078303 | 5.5816 | 112460.4279 | 1.7916 | 0.0011028 | 30.0074 | 2.1361
0.080498 | 5.581 | 112448.1713 | 1.7918 | 0.0011228 | 30.0075 | 2.1361
0.080888 | 5.5809 | 112445.9929 | 1.7918 | 0.0011263 | 30.0075 | 2.1361
0.081376 | 5.5807 | 112443.2702 | 1.7919 | 0.0011307 | 30.0076 | 2.1361
0.081376 | 5.5807 | 112443.2704 | 1.7919 | 0.0011307 | 30.0076 | 2.1361
0.082308 | 5.5805 | 112438.0684 | 1.792 | 0.001139 | 30.0076 | 2.1361
0.082774 | 5.5803 | 112435.4683 | 1.792 | 0.0011431 | 30.0076 | 2.1361
0.085104 | 5.5797 | 112422.4681 | 1.7922 | 0.0011633 | 30.0078 | 2.1361
0.085518 | 5.5795 | 112420.1576 | 1.7923 | 0.0011669 | 30.0078 | 2.1361
0.086036 | 5.5794 | 112417.2697 | 1.7923 | 0.0011713 | 30.0078 | 2.1361
0.086036 | 5.5794 | 112417.2699 | 1.7923 | 0.0011713 | 30.0078 | 2.1361
0.087029 | 5.5791 | 112411.7338 | 1.7924 | 0.0011797 | 30.0079 | 2.1361
0.087525 | 5.579 | 112408.9667 | 1.7924 | 0.0011839 | 30.0079 | 2.1361
0.090007 | 5.5783 | 112395.1316 | 1.7927 | 0.0012044 | 30.008 | 2.1361
0.090448 | 5.5781 | 112392.6727 | 1.7927 | 0.001208 | 30.0081 | 2.1361
0.090999 | 5.578 | 112389.5994 | 1.7928 | 0.0012125 | 30.0081 | 2.1361
0.090999 | 5.578 | 112389.5997 | 1.7928 | 0.0012124 | 30.0081 | 2.1361
0.09206 | 5.5777 | 112383.6858 | 1.7929 | 0.001221 | 30.0081 | 2.1361
0.092591 | 5.5775 | 112380.73 | 1.7929 | 0.0012252 | 30.0082 | 2.1361
0.095244 | 5.5768 | 112365.9515 | 1.7932 | 0.001246 | 30.0083 | 2.1362
0.095715 | 5.5766 | 112363.325 | 1.7932 | 0.0012497 | 30.0083 | 2.1362
0.096305 | 5.5765 | 112360.0421 | 1.7933 | 0.0012542 | 30.0084 | 2.1362
0.096305 | 5.5765 | 112360.0424 | 1.7933 | 0.0012542 | 30.0084 | 2.1362
0.097444 | 5.5761 | 112353.6986 | 1.7934 | 0.0012629 | 30.0084 | 2.1362
0.098014 | 5.576 | 112350.528 | 1.7934 | 0.0012671 | 30.0085 | 2.1362
0.10086 | 5.5752 | 112334.6755 | 1.7937 | 0.0012882 | 30.0086 | 2.1362
0.10137 | 5.575 | 112331.8583 | 1.7937 | 0.001292 | 30.0087 | 2.1362
0.102 | 5.5748 | 112328.3369 | 1.7938 | 0.0012965 | 30.0087 | 2.1362
0.102 | 5.5748 | 112328.3372 | 1.7938 | 0.0012965 | 30.0087 | 2.1362
0.10323 | 5.5745 | 112321.5 | 1.7939 | 0.0013054 | 30.0088 | 2.1362
0.10384 | 5.5743 | 112318.0829 | 1.7939 | 0.0013097 | 30.0088 | 2.1362
0.10692 | 5.5734 | 112300.9982 | 1.7942 | 0.0013311 | 30.009 | 2.1362
0.10746 | 5.5733 | 112297.9619 | 1.7943 | 0.0013349 | 30.009 | 2.1362
0.10815 | 5.5731 | 112294.1669 | 1.7943 | 0.0013395 | 30.009 | 2.1362
0.10815 | 5.5731 | 112294.1672 | 1.7943 | 0.0013395 | 30.009 | 2.1362
0.10948 | 5.5727 | 112286.7586 | 1.7945 | 0.0013485 | 30.0091 | 2.1362
0.11015 | 5.5725 | 112283.056 | 1.7945 | 0.0013528 | 30.0091 | 2.1362
0.11348 | 5.5716 | 112264.5441 | 1.7948 | 0.0013746 | 30.0093 | 2.1362
0.11407 | 5.5714 | 112261.2543 | 1.7949 | 0.0013784 | 30.0094 | 2.1362
0.11481 | 5.5712 | 112257.1424 | 1.7949 | 0.0013831 | 30.0094 | 2.1362
0.11481 | 5.5712 | 112257.1427 | 1.7949 | 0.001383 | 30.0094 | 2.1362
0.11626 | 5.5708 | 112249.0653 | 1.7951 | 0.0013922 | 30.0095 | 2.1363
0.11699 | 5.5706 | 112245.0286 | 1.7951 | 0.0013967 | 30.0095 | 2.1363
0.12063 | 5.5696 | 112224.8466 | 1.7955 | 0.0014187 | 30.0097 | 2.1363
0.12128 | 5.5694 | 112221.26 | 1.7955 | 0.0014226 | 30.0097 | 2.1363
0.12208 | 5.5692 | 112216.7773 | 1.7956 | 0.0014274 | 30.0097 | 2.1363
0.12208 | 5.5692 | 112216.7777 | 1.7956 | 0.0014273 | 30.0097 | 2.1363
0.12368 | 5.5687 | 112207.9079 | 1.7958 | 0.0014367 | 30.0098 | 2.1363
0.12448 | 5.5685 | 112203.4754 | 1.7958 | 0.0014412 | 30.0098 | 2.1363
0.12848 | 5.5674 | 112181.315 | 1.7962 | 0.0014636 | 30.0099 | 2.1363
0.12919 | 5.5672 | 112177.377 | 1.7963 | 0.0014675 | 30.0099 | 2.1363
0.13008 | 5.5669 | 112172.4551 | 1.7963 | 0.0014723 | 30.01 | 2.1363
0.13008 | 5.5669 | 112172.4554 | 1.7963 | 0.0014722 | 30.01 | 2.1363
0.13185 | 5.5664 | 112162.6336 | 1.7965 | 0.0014818 | 30.01 | 2.1363
0.13274 | 5.5662 | 112157.7255 | 1.7966 | 0.0014864 | 30.01 | 2.1363
0.13717 | 5.5649 | 112133.1881 | 1.797 | 0.0015091 | 30.0101 | 2.1363
0.13796 | 5.5647 | 112128.8278 | 1.797 | 0.0015131 | 30.0102 | 2.1363
0.13894 | 5.5644 | 112123.3782 | 1.7971 | 0.001518 | 30.0102 | 2.1363
0.13894 | 5.5644 | 112123.3786 | 1.7971 | 0.0015179 | 30.0102 | 2.1363
0.14093 | 5.5639 | 112112.3927 | 1.7973 | 0.0015276 | 30.0103 | 2.1363
0.14192 | 5.5636 | 112106.9033 | 1.7974 | 0.0015323 | 30.0103 | 2.1363
0.14689 | 5.5622 | 112079.4602 | 1.7979 | 0.0015554 | 30.0104 | 2.1363
0.14777 | 5.5619 | 112074.5838 | 1.7979 | 0.0015594 | 30.0104 | 2.1363
0.14887 | 5.5616 | 112068.4892 | 1.798 | 0.0015643 | 30.0105 | 2.1363
0.14887 | 5.5616 | 112068.4896 | 1.798 | 0.0015642 | 30.0105 | 2.1363
0.15112 | 5.561 | 112056.0494 | 1.7982 | 0.0015742 | 30.0105 | 2.1363
0.15225 | 5.5607 | 112049.8337 | 1.7983 | 0.0015789 | 30.0106 | 2.1363
0.15788 | 5.5591 | 112018.7609 | 1.7988 | 0.0016023 | 30.0107 | 2.1364
0.15888 | 5.5589 | 112013.2398 | 1.7989 | 0.0016065 | 30.0107 | 2.1364
0.16013 | 5.5585 | 112006.3396 | 1.799 | 0.0016114 | 30.0108 | 2.1364
0.16013 | 5.5585 | 112006.34 | 1.799 | 0.0016113 | 30.0108 | 2.1364
0.16273 | 5.5578 | 111992.0281 | 1.7993 | 0.0016215 | 30.0108 | 2.1364
0.16402 | 5.5574 | 111984.8779 | 1.7994 | 0.0016263 | 30.0109 | 2.1364
0.17051 | 5.5556 | 111949.1348 | 1.8 | 0.00165 | 30.0111 | 2.1364
0.17167 | 5.5553 | 111942.7842 | 1.8001 | 0.0016542 | 30.0111 | 2.1364
0.17311 | 5.5549 | 111934.8477 | 1.8002 | 0.0016592 | 30.0111 | 2.1364
0.17311 | 5.5549 | 111934.8482 | 1.8002 | 0.001659 | 30.0111 | 2.1364
0.17617 | 5.5541 | 111918.0127 | 1.8005 | 0.0016695 | 30.0112 | 2.1364
0.1777 | 5.5536 | 111909.6028 | 1.8006 | 0.0016744 | 30.0112 | 2.1364
0.18534 | 5.5515 | 111867.5647 | 1.8013 | 0.0016985 | 30.0114 | 2.1364
0.1867 | 5.5511 | 111860.0965 | 1.8014 | 0.0017028 | 30.0114 | 2.1364
0.1884 | 5.5507 | 111850.7634 | 1.8016 | 0.0017078 | 30.0114 | 2.1364
0.1884 | 5.5507 | 111850.7639 | 1.8016 | 0.0017075 | 30.0114 | 2.1364
0.19215 | 5.5496 | 111830.187 | 1.8019 | 0.0017184 | 30.0115 | 2.1364
0.19402 | 5.5491 | 111819.9103 | 1.8021 | 0.0017234 | 30.0115 | 2.1364
0.20339 | 5.5466 | 111768.5439 | 1.8029 | 0.001748 | 30.0116 | 2.1364
0.20506 | 5.5461 | 111759.4197 | 1.8031 | 0.0017525 | 30.0116 | 2.1364
0.20714 | 5.5455 | 111748.0178 | 1.8033 | 0.0017575 | 30.0116 | 2.1364
0.20714 | 5.5455 | 111748.0185 | 1.8033 | 0.001757 | 30.0116 | 2.1364
0.2123 | 5.5441 | 111719.728 | 1.8037 | 0.0017693 | 30.0117 | 2.1364
0.21489 | 5.5434 | 111705.6047 | 1.8039 | 0.0017747 | 30.0117 | 2.1365
0.2278 | 5.5399 | 111635.0221 | 1.8051 | 0.0018016 | 30.0119 | 2.1365
0.2301 | 5.5392 | 111622.488 | 1.8053 | 0.0018067 | 30.0119 | 2.1365
0.23297 | 5.5385 | 111606.827 | 1.8056 | 0.0018119 | 30.012 | 2.1365
0.23297 | 5.5385 | 111606.8282 | 1.8056 | 0.0018108 | 30.012 | 2.1365
0.23849 | 5.537 | 111576.71 | 1.806 | 0.0018208 | 30.012 | 2.1365
0.24125 | 5.5362 | 111561.6757 | 1.8063 | 0.0018251 | 30.0121 | 2.1365
0.25505 | 5.5324 | 111486.543 | 1.8075 | 0.0018465 | 30.0121 | 2.1365
0.25751 | 5.5318 | 111473.2018 | 1.8077 | 0.0018507 | 30.0121 | 2.1365
0.26057 | 5.5309 | 111456.5329 | 1.808 | 0.0018548 | 30.0121 | 2.1365
0.26057 | 5.531 | 111456.5341 | 1.808 | 0.0018538 | 30.0121 | 2.1365
0.26546 | 5.5296 | 111430.0068 | 1.8084 | 0.0018603 | 30.0122 | 2.1365
0.2679 | 5.529 | 111416.7625 | 1.8087 | 0.0018631 | 30.0122 | 2.1365
0.2801 | 5.5257 | 111350.5706 | 1.8097 | 0.0018772 | 30.0122 | 2.1365
0.28227 | 5.5251 | 111338.8156 | 1.8099 | 0.0018799 | 30.0122 | 2.1365
0.28499 | 5.5243 | 111324.1275 | 1.8102 | 0.0018826 | 30.0122 | 2.1365
0.28499 | 5.5243 | 111324.1284 | 1.8102 | 0.0018821 | 30.0122 | 2.1365
0.28987 | 5.523 | 111297.6677 | 1.8106 | 0.001887 | 30.0123 | 2.1365
0.29232 | 5.5224 | 111284.4566 | 1.8108 | 0.0018892 | 30.0123 | 2.1365
0.30454 | 5.5191 | 111218.4309 | 1.8119 | 0.0018998 | 30.0123 | 2.1365
0.30671 | 5.5185 | 111206.7054 | 1.8121 | 0.0019019 | 30.0123 | 2.1365
0.30942 | 5.5178 | 111192.0541 | 1.8123 | 0.0019039 | 30.0123 | 2.1365
0.30942 | 5.5178 | 111192.055 | 1.8123 | 0.0019035 | 30.0123 | 2.1365
0.31433 | 5.5165 | 111165.6082 | 1.8128 | 0.0019072 | 30.0123 | 2.1365
0.31678 | 5.5158 | 111152.4041 | 1.813 | 0.0019088 | 30.0123 | 2.1365
0.32904 | 5.5125 | 111086.4132 | 1.8141 | 0.0019168 | 30.0123 | 2.1365
0.33122 | 5.5119 | 111074.6939 | 1.8142 | 0.0019183 | 30.0123 | 2.1365
0.33394 | 5.5112 | 111060.0504 | 1.8145 | 0.0019198 | 30.0123 | 2.1365
0.33394 | 5.5112 | 111060.0512 | 1.8145 | 0.0019195 | 30.0123 | 2.1365
0.33885 | 5.5099 | 111033.6482 | 1.8149 | 0.0019222 | 30.0123 | 2.1365
0.34131 | 5.5092 | 111020.4659 | 1.8151 | 0.0019234 | 30.0123 | 2.1365
0.35359 | 5.506 | 110954.5843 | 1.8162 | 0.0019292 | 30.0123 | 2.1365
0.35577 | 5.5054 | 110942.8845 | 1.8164 | 0.0019304 | 30.0123 | 2.1365
0.3585 | 5.5047 | 110928.2652 | 1.8166 | 0.0019315 | 30.0123 | 2.1365
0.3585 | 5.5047 | 110928.266 | 1.8166 | 0.0019312 | 30.0123 | 2.1365
0.36342 | 5.5033 | 110901.9111 | 1.8171 | 0.0019332 | 30.0123 | 2.1365
0.36588 | 5.5027 | 110888.7528 | 1.8173 | 0.001934 | 30.0123 | 2.1365
0.37819 | 5.4994 | 110822.9912 | 1.8184 | 0.0019382 | 30.0123 | 2.1365
0.38037 | 5.4988 | 110811.3127 | 1.8186 | 0.001939 | 30.0123 | 2.1365
0.38311 | 5.4981 | 110796.7201 | 1.8188 | 0.0019398 | 30.0123 | 2.1365
0.38311 | 5.4981 | 110796.7208 | 1.8188 | 0.0019396 | 30.0123 | 2.1365
0.38804 | 5.4968 | 110770.4164 | 1.8192 | 0.001941 | 30.0122 | 2.1365
0.3905 | 5.4962 | 110757.2833 | 1.8195 | 0.0019416 | 30.0122 | 2.1365
0.40282 | 5.4929 | 110691.6475 | 1.8205 | 0.0019445 | 30.0122 | 2.1365
0.40501 | 5.4923 | 110679.9914 | 1.8207 | 0.001945 | 30.0122 | 2.1365
0.40775 | 5.4916 | 110665.4267 | 1.821 | 0.0019456 | 30.0122 | 2.1365
0.40775 | 5.4916 | 110665.4274 | 1.821 | 0.0019454 | 30.0122 | 2.1365
0.41269 | 5.4903 | 110639.1751 | 1.8214 | 0.0019463 | 30.0122 | 2.1365
0.41516 | 5.4896 | 110626.068 | 1.8216 | 0.0019467 | 30.0122 | 2.1365
0.4275 | 5.4864 | 110560.5623 | 1.8227 | 0.0019486 | 30.0122 | 2.1365
0.4297 | 5.4858 | 110548.9292 | 1.8229 | 0.001949 | 30.0121 | 2.1365
0.43244 | 5.4851 | 110534.3934 | 1.8231 | 0.0019493 | 30.0121 | 2.1365
0.43244 | 5.4851 | 110534.3941 | 1.8231 | 0.0019492 | 30.0121 | 2.1365
0.43738 | 5.4838 | 110508.1951 | 1.8236 | 0.0019498 | 30.0121 | 2.1365
0.43986 | 5.4831 | 110495.1147 | 1.8238 | 0.00195 | 30.0121 | 2.1365
0.45222 | 5.4799 | 110429.7422 | 1.8249 | 0.0019511 | 30.0121 | 2.1365
0.45442 | 5.4793 | 110418.1328 | 1.825 | 0.0019513 | 30.0121 | 2.1365
0.45716 | 5.4786 | 110403.6265 | 1.8253 | 0.0019514 | 30.0121 | 2.1365
0.45716 | 5.4786 | 110403.6272 | 1.8253 | 0.0019514 | 30.0121 | 2.1365
0.46212 | 5.4773 | 110377.4826 | 1.8257 | 0.0019517 | 30.012 | 2.1365
0.46459 | 5.4766 | 110364.4293 | 1.8259 | 0.0019517 | 30.012 | 2.1365
0.47697 | 5.4734 | 110299.1924 | 1.827 | 0.0019522 | 30.012 | 2.1365
0.47918 | 5.4728 | 110287.6072 | 1.8272 | 0.0019523 | 30.012 | 2.1365
0.48193 | 5.4721 | 110273.131 | 1.8274 | 0.0019524 | 30.012 | 2.1365
0.48193 | 5.4721 | 110273.1317 | 1.8274 | 0.0019523 | 30.012 | 2.1365
0.48689 | 5.4708 | 110247.0421 | 1.8279 | 0.0019524 | 30.012 | 2.1365
0.48937 | 5.4702 | 110234.0164 | 1.8281 | 0.0019524 | 30.0119 | 2.1365
0.50177 | 5.4669 | 110168.9171 | 1.8292 | 0.0019524 | 30.0119 | 2.1365
0.50397 | 5.4664 | 110157.3563 | 1.8294 | 0.0019524 | 30.0119 | 2.1365
0.50673 | 5.4657 | 110142.9107 | 1.8296 | 0.0019523 | 30.0119 | 2.1365
0.50673 | 5.4657 | 110142.9113 | 1.8296 | 0.0019523 | 30.0119 | 2.1365
0.51169 | 5.4644 | 110116.8774 | 1.83 | 0.0019522 | 30.0119 | 2.1365
0.51418 | 5.4637 | 110103.8795 | 1.8303 | 0.0019521 | 30.0119 | 2.1365
0.5266 | 5.4605 | 110038.9191 | 1.8313 | 0.0019517 | 30.0118 | 2.1365
0.5288 | 5.4599 | 110027.383 | 1.8315 | 0.0019517 | 30.0118 | 2.1365
0.53156 | 5.4592 | 110012.9682 | 1.8318 | 0.0019516 | 30.0118 | 2.1365
0.53156 | 5.4592 | 110012.9689 | 1.8318 | 0.0019515 | 30.0118 | 2.1365
0.53654 | 5.4579 | 109986.991 | 1.8322 | 0.0019513 | 30.0118 | 2.1365
0.53903 | 5.4573 | 109974.0211 | 1.8324 | 0.0019512 | 30.0118 | 2.1365
0.55146 | 5.4541 | 109909.2008 | 1.8335 | 0.0019505 | 30.0117 | 2.1364
0.55367 | 5.4535 | 109897.6896 | 1.8337 | 0.0019504 | 30.0117 | 2.1364
0.55644 | 5.4528 | 109883.3059 | 1.8339 | 0.0019502 | 30.0117 | 2.1364
0.55644 | 5.4528 | 109883.3066 | 1.8339 | 0.0019502 | 30.0117 | 2.1364
0.56142 | 5.4515 | 109857.3851 | 1.8344 | 0.0019499 | 30.0117 | 2.1364
0.56391 | 5.4508 | 109844.4434 | 1.8346 | 0.0019497 | 30.0117 | 2.1364
0.57636 | 5.4476 | 109779.7639 | 1.8357 | 0.0019488 | 30.0116 | 2.1364
0.57858 | 5.4471 | 109768.2777 | 1.8358 | 0.0019486 | 30.0116 | 2.1364
0.58134 | 5.4464 | 109753.9253 | 1.8361 | 0.0019484 | 30.0116 | 2.1364
0.58134 | 5.4464 | 109753.9259 | 1.8361 | 0.0019484 | 30.0116 | 2.1364
0.58633 | 5.4451 | 109728.0611 | 1.8365 | 0.001948 | 30.0116 | 2.1364
0.58883 | 5.4444 | 109715.1477 | 1.8367 | 0.0019478 | 30.0116 | 2.1364
0.6013 | 5.4412 | 109650.6096 | 1.8378 | 0.0019467 | 30.0115 | 2.1364
0.60352 | 5.4407 | 109639.1485 | 1.838 | 0.0019465 | 30.0115 | 2.1364
0.60629 | 5.44 | 109624.8275 | 1.8383 | 0.0019463 | 30.0115 | 2.1364
0.60629 | 5.44 | 109624.8282 | 1.8383 | 0.0019463 | 30.0115 | 2.1364
0.61128 | 5.4387 | 109599.0202 | 1.8387 | 0.0019458 | 30.0115 | 2.1364
0.61378 | 5.438 | 109586.1351 | 1.8389 | 0.0019456 | 30.0115 | 2.1364
0.62627 | 5.4348 | 109521.7389 | 1.84 | 0.0019444 | 30.0114 | 2.1364
0.62849 | 5.4343 | 109510.303 | 1.8402 | 0.0019442 | 30.0114 | 2.1364
0.63127 | 5.4336 | 109496.0134 | 1.8404 | 0.0019439 | 30.0114 | 2.1364
0.63127 | 5.4336 | 109496.0141 | 1.8404 | 0.0019439 | 30.0114 | 2.1364
0.63627 | 5.4323 | 109470.263 | 1.8408 | 0.0019434 | 30.0114 | 2.1364
0.63877 | 5.4316 | 109457.4064 | 1.8411 | 0.0019431 | 30.0114 | 2.1364
0.65128 | 5.4285 | 109393.1522 | 1.8421 | 0.0019418 | 30.0113 | 2.1364
0.6535 | 5.4279 | 109381.7416 | 1.8423 | 0.0019416 | 30.0113 | 2.1364
0.65628 | 5.4272 | 109367.4836 | 1.8426 | 0.0019413 | 30.0113 | 2.1364
0.65628 | 5.4272 | 109367.4843 | 1.8426 | 0.0019413 | 30.0113 | 2.1364
0.66129 | 5.4259 | 109341.7902 | 1.843 | 0.0019407 | 30.0113 | 2.1364
0.6638 | 5.4253 | 109328.962 | 1.8432 | 0.0019404 | 30.0113 | 2.1364
0.67632 | 5.4221 | 109264.8501 | 1.8443 | 0.0019391 | 30.0112 | 2.1364
0.67855 | 5.4215 | 109253.4648 | 1.8445 | 0.0019388 | 30.0112 | 2.1364
0.68133 | 5.4208 | 109239.2384 | 1.8447 | 0.0019385 | 30.0112 | 2.1364
0.68133 | 5.4208 | 109239.239 | 1.8447 | 0.0019385 | 30.0112 | 2.1364
0.68635 | 5.4196 | 109213.6019 | 1.8452 | 0.0019379 | 30.0112 | 2.1364
0.68886 | 5.4189 | 109200.8023 | 1.8454 | 0.0019376 | 30.0112 | 2.1364
0.7014 | 5.4157 | 109136.8328 | 1.8465 | 0.0019362 | 30.0111 | 2.1364
0.70363 | 5.4152 | 109125.4727 | 1.8467 | 0.0019359 | 30.0111 | 2.1364
0.70642 | 5.4145 | 109111.278 | 1.8469 | 0.0019356 | 30.0111 | 2.1364
0.70642 | 5.4145 | 109111.2786 | 1.8469 | 0.0019356 | 30.0111 | 2.1364
0.71144 | 5.4132 | 109085.6985 | 1.8473 | 0.001935 | 30.0111 | 2.1364
0.71395 | 5.4126 | 109072.9274 | 1.8475 | 0.0019347 | 30.0111 | 2.1364
0.72651 | 5.4094 | 109009.1003 | 1.8486 | 0.0019332 | 30.011 | 2.1364
0.72874 | 5.4089 | 108997.7655 | 1.8488 | 0.001933 | 30.011 | 2.1364
0.73153 | 5.4081 | 108983.6024 | 1.8491 | 0.0019326 | 30.011 | 2.1364
0.73153 | 5.4081 | 108983.603 | 1.8491 | 0.0019326 | 30.011 | 2.1364
0.73657 | 5.4069 | 108958.08 | 1.8495 | 0.001932 | 30.011 | 2.1364
0.73908 | 5.4063 | 108945.3373 | 1.8497 | 0.0019317 | 30.011 | 2.1364
0.75166 | 5.4031 | 108881.6527 | 1.8508 | 0.0019302 | 30.0109 | 2.1364
0.75389 | 5.4025 | 108870.3432 | 1.851 | 0.0019299 | 30.0109 | 2.1364
0.75669 | 5.4018 | 108856.2117 | 1.8512 | 0.0019296 | 30.0109 | 2.1364
0.75669 | 5.4018 | 108856.2123 | 1.8512 | 0.0019296 | 30.0109 | 2.1364
0.76173 | 5.4006 | 108830.7463 | 1.8517 | 0.001929 | 30.0109 | 2.1364
0.76425 | 5.3999 | 108818.0321 | 1.8519 | 0.0019286 | 30.0109 | 2.1364
0.77684 | 5.3968 | 108754.4898 | 1.853 | 0.0019271 | 30.0108 | 2.1364
0.77908 | 5.3962 | 108743.2056 | 1.8531 | 0.0019268 | 30.0108 | 2.1364
0.78188 | 5.3955 | 108729.1057 | 1.8534 | 0.0019265 | 30.0108 | 2.1364
0.78188 | 5.3955 | 108729.1063 | 1.8534 | 0.0019265 | 30.0108 | 2.1364
0.78692 | 5.3943 | 108703.6973 | 1.8538 | 0.0019258 | 30.0108 | 2.1364
0.78945 | 5.3936 | 108691.0116 | 1.854 | 0.0019255 | 30.0108 | 2.1364
0.80206 | 5.3905 | 108627.6116 | 1.8551 | 0.001924 | 30.0107 | 2.1364
0.8043 | 5.3899 | 108616.3527 | 1.8553 | 0.0019237 | 30.0107 | 2.1364
0.8071 | 5.3892 | 108602.2843 | 1.8556 | 0.0019233 | 30.0107 | 2.1364
0.8071 | 5.3892 | 108602.285 | 1.8556 | 0.0019233 | 30.0107 | 2.1364
0.81216 | 5.388 | 108576.9329 | 1.856 | 0.0019227 | 30.0107 | 2.1364
0.81468 | 5.3874 | 108564.2756 | 1.8562 | 0.0019224 | 30.0107 | 2.1364
0.82731 | 5.3842 | 108501.0177 | 1.8573 | 0.0019208 | 30.0107 | 2.1364
0.82956 | 5.3837 | 108489.7841 | 1.8575 | 0.0019205 | 30.0106 | 2.1364
0.83236 | 5.383 | 108475.7473 | 1.8577 | 0.0019202 | 30.0106 | 2.1364
0.83236 | 5.383 | 108475.748 | 1.8577 | 0.0019202 | 30.0106 | 2.1364
0.83742 | 5.3817 | 108450.4528 | 1.8581 | 0.0019195 | 30.0106 | 2.1364
0.83995 | 5.3811 | 108437.8239 | 1.8584 | 0.0019192 | 30.0106 | 2.1364
0.8526 | 5.3779 | 108374.7081 | 1.8594 | 0.0019176 | 30.0106 | 2.1363
0.85485 | 5.3774 | 108363.4997 | 1.8596 | 0.0019174 | 30.0106 | 2.1363
0.85766 | 5.3767 | 108349.4945 | 1.8599 | 0.001917 | 30.0105 | 2.1363
0.85766 | 5.3767 | 108349.4951 | 1.8599 | 0.001917 | 30.0105 | 2.1363
0.86273 | 5.3754 | 108324.2568 | 1.8603 | 0.0019164 | 30.0105 | 2.1363
0.86526 | 5.3748 | 108311.6563 | 1.8605 | 0.001916 | 30.0105 | 2.1363
0.87792 | 5.3717 | 108248.6824 | 1.8616 | 0.0019144 | 30.0105 | 2.1363
0.88018 | 5.3711 | 108237.4992 | 1.8618 | 0.0019142 | 30.0105 | 2.1363
0.88299 | 5.3705 | 108223.5255 | 1.862 | 0.0019138 | 30.0105 | 2.1363
0.88299 | 5.3705 | 108223.5261 | 1.862 | 0.0019138 | 30.0105 | 2.1363
0.88806 | 5.3692 | 108198.3446 | 1.8625 | 0.0019132 | 30.0104 | 2.1363
0.8906 | 5.3686 | 108185.7724 | 1.8627 | 0.0019129 | 30.0104 | 2.1363
0.90328 | 5.3655 | 108122.9404 | 1.8638 | 0.0019113 | 30.0104 | 2.1363
0.90554 | 5.3649 | 108111.7824 | 1.864 | 0.001911 | 30.0104 | 2.1363
0.90836 | 5.3642 | 108097.8401 | 1.8642 | 0.0019106 | 30.0104 | 2.1363
0.90836 | 5.3642 | 108097.8408 | 1.8642 | 0.0019106 | 30.0104 | 2.1363
0.91344 | 5.363 | 108072.7159 | 1.8646 | 0.00191 | 30.0103 | 2.1363
0.91598 | 5.3623 | 108060.1721 | 1.8649 | 0.0019097 | 30.0103 | 2.1363
0.92868 | 5.3592 | 107997.4817 | 1.8659 | 0.0019081 | 30.0103 | 2.1363
0.93094 | 5.3587 | 107986.3489 | 1.8661 | 0.0019078 | 30.0103 | 2.1363
0.93376 | 5.358 | 107972.438 | 1.8664 | 0.0019074 | 30.0103 | 2.1363
0.93376 | 5.358 | 107972.4387 | 1.8664 | 0.0019074 | 30.0103 | 2.1363
0.93885 | 5.3568 | 107947.3705 | 1.8668 | 0.0019068 | 30.0103 | 2.1363
0.94139 | 5.3561 | 107934.855 | 1.867 | 0.0019065 | 30.0103 | 2.1363
0.95411 | 5.353 | 107872.306 | 1.8681 | 0.0019049 | 30.0102 | 2.1363
0.95637 | 5.3525 | 107861.1983 | 1.8683 | 0.0019046 | 30.0102 | 2.1363
0.9592 | 5.3518 | 107847.3189 | 1.8685 | 0.0019042 | 30.0102 | 2.1363
0.9592 | 5.3518 | 107847.3196 | 1.8685 | 0.0019042 | 30.0102 | 2.1363
0.96429 | 5.3506 | 107822.308 | 1.869 | 0.0019036 | 30.0102 | 2.1363
0.96684 | 5.3499 | 107809.8207 | 1.8692 | 0.0019033 | 30.0102 | 2.1363
0.97957 | 5.3468 | 107747.4131 | 1.8703 | 0.0019017 | 30.0101 | 2.1363
0.98184 | 5.3463 | 107736.3305 | 1.8705 | 0.0019014 | 30.0101 | 2.1363
0.98467 | 5.3456 | 107722.4825 | 1.8707 | 0.001901 | 30.0101 | 2.1363
0.98467 | 5.3456 | 107722.4831 | 1.8707 | 0.001901 | 30.0101 | 2.1363
0.98977 | 5.3444 | 107697.528 | 1.8711 | 0.0019004 | 30.0101 | 2.1363
0.99232 | 5.3437 | 107685.069 | 1.8713 | 0.0019001 | 30.0101 | 2.1363
1.0051 | 5.3407 | 107622.8025 | 1.8724 | 0.0018985 | 30.01 | 2.1363
1.0073 | 5.3401 | 107611.745 | 1.8726 | 0.0018982 | 30.01 | 2.1363
1.0102 | 5.3394 | 107597.9283 | 1.8729 | 0.0018978 | 30.01 | 2.1363
1.0102 | 5.3394 | 107597.9289 | 1.8729 | 0.0018978 | 30.01 | 2.1363
1.0153 | 5.3382 | 107573.0303 | 1.8733 | 0.0018972 | 30.01 | 2.1363
1.0178 | 5.3376 | 107560.5996 | 1.8735 | 0.0018969 | 30.01 | 2.1363
1.0306 | 5.3345 | 107498.474 | 1.8746 | 0.0018953 | 30.01 | 2.1363
1.0329 | 5.3339 | 107487.4415 | 1.8748 | 0.001895 | 30.01 | 2.1363
1.0357 | 5.3333 | 107473.6561 | 1.875 | 0.0018946 | 30.0099 | 2.1363
1.0357 | 5.3333 | 107473.6568 | 1.875 | 0.0018946 | 30.0099 | 2.1363
1.0408 | 5.332 | 107448.8145 | 1.8755 | 0.001894 | 30.0099 | 2.1363
1.0434 | 5.3314 | 107436.4119 | 1.8757 | 0.0018937 | 30.0099 | 2.1363
1.0562 | 5.3283 | 107374.4272 | 1.8768 | 0.0018921 | 30.0099 | 2.1363
1.0585 | 5.3278 | 107363.4197 | 1.8769 | 0.0018918 | 30.0099 | 2.1363
1.0613 | 5.3271 | 107349.6656 | 1.8772 | 0.0018915 | 30.0099 | 2.1363
1.0613 | 5.3271 | 107349.6662 | 1.8772 | 0.0018915 | 30.0099 | 2.1363
1.0664 | 5.3259 | 107324.8803 | 1.8776 | 0.0018908 | 30.0098 | 2.1363
1.069 | 5.3253 | 107312.5058 | 1.8778 | 0.0018905 | 30.0098 | 2.1363
1.0818 | 5.3222 | 107250.6617 | 1.8789 | 0.0018889 | 30.0098 | 2.1363
1.0841 | 5.3217 | 107239.6792 | 1.8791 | 0.0018886 | 30.0098 | 2.1363
1.0869 | 5.321 | 107225.9563 | 1.8794 | 0.0018883 | 30.0098 | 2.1363
1.0869 | 5.321 | 107225.9569 | 1.8794 | 0.0018883 | 30.0098 | 2.1363
1.092 | 5.3197 | 107201.2273 | 1.8798 | 0.0018877 | 30.0098 | 2.1363
1.0946 | 5.3191 | 107188.8809 | 1.88 | 0.0018873 | 30.0098 | 2.1363
1.1074 | 5.3161 | 107127.1773 | 1.8811 | 0.0018858 | 30.0097 | 2.1363
1.1097 | 5.3155 | 107116.2197 | 1.8813 | 0.0018855 | 30.0097 | 2.1363
1.1126 | 5.3149 | 107102.528 | 1.8815 | 0.0018851 | 30.0097 | 2.1363
1.1126 | 5.3149 | 107102.5286 | 1.8815 | 0.0018851 | 30.0097 | 2.1363
1.1177 | 5.3136 | 107077.8551 | 1.882 | 0.0018845 | 30.0097 | 2.1363
1.1203 | 5.313 | 107065.5368 | 1.8822 | 0.0018842 | 30.0097 | 2.1363
1.1331 | 5.31 | 107003.9735 | 1.8833 | 0.0018826 | 30.0096 | 2.1363
1.1354 | 5.3094 | 106993.0408 | 1.8834 | 0.0018823 | 30.0096 | 2.1363
1.1383 | 5.3087 | 106979.3802 | 1.8837 | 0.001882 | 30.0096 | 2.1363
1.1383 | 5.3087 | 106979.3809 | 1.8837 | 0.001882 | 30.0096 | 2.1363
1.1434 | 5.3075 | 106954.7635 | 1.8841 | 0.0018813 | 30.0096 | 2.1363
1.146 | 5.3069 | 106942.4732 | 1.8843 | 0.001881 | 30.0096 | 2.1363
1.1588 | 5.3039 | 106881.0499 | 1.8854 | 0.0018795 | 30.0096 | 2.1363
1.1611 | 5.3033 | 106870.1422 | 1.8856 | 0.0018792 | 30.0096 | 2.1363
1.164 | 5.3027 | 106856.5127 | 1.8858 | 0.0018788 | 30.0095 | 2.1363
1.164 | 5.3027 | 106856.5133 | 1.8858 | 0.0018788 | 30.0095 | 2.1363
1.1691 | 5.3014 | 106831.952 | 1.8863 | 0.0018782 | 30.0095 | 2.1363
1.1717 | 5.3008 | 106819.6897 | 1.8865 | 0.0018779 | 30.0095 | 2.1363
1.1846 | 5.2978 | 106758.4064 | 1.8876 | 0.0018763 | 30.0095 | 2.1363
1.1869 | 5.2972 | 106747.5235 | 1.8878 | 0.001876 | 30.0095 | 2.1363
1.1897 | 5.2966 | 106733.9251 | 1.888 | 0.0018757 | 30.0095 | 2.1363
1.1897 | 5.2966 | 106733.9257 | 1.888 | 0.0018757 | 30.0095 | 2.1363
1.1949 | 5.2954 | 106709.4203 | 1.8884 | 0.0018751 | 30.0095 | 2.1363
1.1975 | 5.2947 | 106697.186 | 1.8887 | 0.0018748 | 30.0095 | 2.1363
1.2104 | 5.2917 | 106636.0424 | 1.8897 | 0.0018732 | 30.0094 | 2.1362
1.2127 | 5.2912 | 106625.1843 | 1.8899 | 0.0018729 | 30.0094 | 2.1362
1.2155 | 5.2905 | 106611.6169 | 1.8902 | 0.0018726 | 30.0094 | 2.1362
1.2155 | 5.2905 | 106611.6175 | 1.8902 | 0.0018726 | 30.0094 | 2.1362
1.2207 | 5.2893 | 106587.1681 | 1.8906 | 0.0018719 | 30.0094 | 2.1362
1.2233 | 5.2887 | 106574.9617 | 1.8908 | 0.0018716 | 30.0094 | 2.1362
1.2362 | 5.2857 | 106513.9576 | 1.8919 | 0.0018701 | 30.0093 | 2.1362
1.2385 | 5.2851 | 106503.1244 | 1.8921 | 0.0018698 | 30.0093 | 2.1362
1.2414 | 5.2845 | 106489.5879 | 1.8923 | 0.0018695 | 30.0093 | 2.1362
1.2414 | 5.2845 | 106489.5886 | 1.8923 | 0.0018695 | 30.0093 | 2.1362
1.2465 | 5.2832 | 106465.1949 | 1.8928 | 0.0018688 | 30.0093 | 2.1362
1.2491 | 5.2826 | 106453.0164 | 1.893 | 0.0018685 | 30.0093 | 2.1362
1.2621 | 5.2796 | 106392.1518 | 1.8941 | 0.001867 | 30.0093 | 2.1362
1.2644 | 5.2791 | 106381.3433 | 1.8943 | 0.0018667 | 30.0093 | 2.1362
1.2672 | 5.2784 | 106367.8378 | 1.8945 | 0.0018663 | 30.0093 | 2.1362
1.2672 | 5.2784 | 106367.8384 | 1.8945 | 0.0018663 | 30.0093 | 2.1362
1.2724 | 5.2772 | 106343.5005 | 1.8949 | 0.0018657 | 30.0092 | 2.1362
1.275 | 5.2766 | 106331.3499 | 1.8952 | 0.0018654 | 30.0092 | 2.1362
1.2879 | 5.2736 | 106270.6244 | 1.8962 | 0.0018639 | 30.0092 | 2.1362
1.2903 | 5.2731 | 106259.8406 | 1.8964 | 0.0018636 | 30.0092 | 2.1362
1.2931 | 5.2724 | 106246.3661 | 1.8967 | 0.0018632 | 30.0092 | 2.1362
1.2931 | 5.2724 | 106246.3667 | 1.8967 | 0.0018632 | 30.0092 | 2.1362
1.2983 | 5.2712 | 106222.0845 | 1.8971 | 0.0018626 | 30.0092 | 2.1362
1.3009 | 5.2706 | 106209.9616 | 1.8973 | 0.0018623 | 30.0092 | 2.1362
1.3139 | 5.2676 | 106149.3752 | 1.8984 | 0.0018608 | 30.0091 | 2.1362
1.3162 | 5.267 | 106138.6162 | 1.8986 | 0.0018605 | 30.0091 | 2.1362
1.3191 | 5.2664 | 106125.1724 | 1.8988 | 0.0018602 | 30.0091 | 2.1362
1.3191 | 5.2664 | 106125.1731 | 1.8988 | 0.0018602 | 30.0091 | 2.1362
1.3243 | 5.2652 | 106100.9464 | 1.8993 | 0.0018595 | 30.0091 | 2.1362
1.3269 | 5.2646 | 106088.8514 | 1.8995 | 0.0018592 | 30.0091 | 2.1362
1.3398 | 5.2616 | 106028.4038 | 1.9006 | 0.0018577 | 30.0091 | 2.1362
1.3422 | 5.261 | 106017.6694 | 1.9008 | 0.0018574 | 30.0091 | 2.1362
1.345 | 5.2604 | 106004.2566 | 1.901 | 0.0018571 | 30.009 | 2.1362
1.345 | 5.2604 | 106004.2572 | 1.901 | 0.0018571 | 30.009 | 2.1362
1.3502 | 5.2592 | 105980.0861 | 1.9014 | 0.0018565 | 30.009 | 2.1362
1.3528 | 5.2586 | 105968.0188 | 1.9017 | 0.0018562 | 30.009 | 2.1362
1.3659 | 5.2556 | 105907.7099 | 1.9027 | 0.0018546 | 30.009 | 2.1362
1.3682 | 5.2551 | 105897.0001 | 1.9029 | 0.0018544 | 30.009 | 2.1362
1.3711 | 5.2544 | 105883.6181 | 1.9032 | 0.001854 | 30.009 | 2.1362
1.3711 | 5.2544 | 105883.6187 | 1.9032 | 0.001854 | 30.009 | 2.1362
1.3763 | 5.2532 | 105859.5031 | 1.9036 | 0.0018534 | 30.009 | 2.1362
1.3789 | 5.2526 | 105847.4635 | 1.9038 | 0.0018531 | 30.009 | 2.1362
1.3919 | 5.2496 | 105787.2931 | 1.9049 | 0.0018516 | 30.0089 | 2.1362
1.3942 | 5.2491 | 105776.6079 | 1.9051 | 0.0018513 | 30.0089 | 2.1362
1.3971 | 5.2484 | 105763.2566 | 1.9053 | 0.001851 | 30.0089 | 2.1362
1.3971 | 5.2484 | 105763.2572 | 1.9053 | 0.001851 | 30.0089 | 2.1362
1.4023 | 5.2472 | 105739.197 | 1.9058 | 0.0018504 | 30.0089 | 2.1362
1.4049 | 5.2466 | 105727.1851 | 1.906 | 0.00185 | 30.0089 | 2.1362
1.418 | 5.2437 | 105667.153 | 1.9071 | 0.0018485 | 30.0089 | 2.1362
1.4203 | 5.2431 | 105656.4924 | 1.9073 | 0.0018483 | 30.0088 | 2.1362
1.4232 | 5.2425 | 105643.1718 | 1.9075 | 0.0018479 | 30.0088 | 2.1362
1.4232 | 5.2425 | 105643.1724 | 1.9075 | 0.0018479 | 30.0088 | 2.1362
1.4284 | 5.2413 | 105619.1675 | 1.9079 | 0.0018473 | 30.0088 | 2.1362
1.431 | 5.2407 | 105607.1832 | 1.9081 | 0.001847 | 30.0088 | 2.1362
1.4441 | 5.2377 | 105547.2893 | 1.9092 | 0.0018455 | 30.0088 | 2.1362
1.4464 | 5.2372 | 105536.6532 | 1.9094 | 0.0018452 | 30.0088 | 2.1362
1.4493 | 5.2365 | 105523.3633 | 1.9097 | 0.0018449 | 30.0088 | 2.1362
1.4493 | 5.2365 | 105523.3639 | 1.9097 | 0.0018449 | 30.0088 | 2.1362
1.4545 | 5.2353 | 105499.4142 | 1.9101 | 0.0018443 | 30.0088 | 2.1362
1.4572 | 5.2348 | 105487.4576 | 1.9103 | 0.001844 | 30.0088 | 2.1362
1.4702 | 5.2318 | 105427.7016 | 1.9114 | 0.0018425 | 30.0087 | 2.1362
1.4726 | 5.2313 | 105417.0901 | 1.9116 | 0.0018422 | 30.0087 | 2.1362
1.4755 | 5.2306 | 105403.8307 | 1.9118 | 0.0018419 | 30.0087 | 2.1362
1.4755 | 5.2306 | 105403.8314 | 1.9118 | 0.0018419 | 30.0087 | 2.1362
1.4807 | 5.2294 | 105379.9369 | 1.9123 | 0.0018413 | 30.0087 | 2.1362
1.4833 | 5.2288 | 105368.0078 | 1.9125 | 0.001841 | 30.0087 | 2.1362
1.4964 | 5.2259 | 105308.3896 | 1.9136 | 0.0018394 | 30.0087 | 2.1362
1.4988 | 5.2253 | 105297.8025 | 1.9137 | 0.0018392 | 30.0087 | 2.1362
1.5017 | 5.2247 | 105284.5738 | 1.914 | 0.0018388 | 30.0086 | 2.1362
1.5017 | 5.2247 | 105284.5744 | 1.914 | 0.0018388 | 30.0086 | 2.1362
1.5069 | 5.2235 | 105260.735 | 1.9144 | 0.0018382 | 30.0086 | 2.1362
1.5095 | 5.2229 | 105248.8335 | 1.9146 | 0.0018379 | 30.0086 | 2.1362
1.5227 | 5.22 | 105189.3529 | 1.9157 | 0.0018364 | 30.0086 | 2.1362
1.525 | 5.2194 | 105178.7903 | 1.9159 | 0.0018362 | 30.0086 | 2.1362
1.5279 | 5.2188 | 105165.5921 | 1.9162 | 0.0018358 | 30.0086 | 2.1362
1.5279 | 5.2188 | 105165.5927 | 1.9162 | 0.0018358 | 30.0086 | 2.1362
1.5332 | 5.2176 | 105141.8084 | 1.9166 | 0.0018352 | 30.0086 | 2.1362
1.5358 | 5.217 | 105129.9343 | 1.9168 | 0.0018349 | 30.0086 | 2.1362
1.5489 | 5.2141 | 105070.5912 | 1.9179 | 0.0018334 | 30.0085 | 2.1362
1.5513 | 5.2136 | 105060.053 | 1.9181 | 0.0018332 | 30.0085 | 2.1362
1.5542 | 5.2129 | 105046.8853 | 1.9183 | 0.0018328 | 30.0085 | 2.1362
1.5542 | 5.2129 | 105046.8859 | 1.9183 | 0.0018328 | 30.0085 | 2.1362
1.5594 | 5.2117 | 105023.1565 | 1.9188 | 0.0018322 | 30.0085 | 2.1362
1.5621 | 5.2111 | 105011.3099 | 1.919 | 0.0018319 | 30.0085 | 2.1362
1.5752 | 5.2082 | 104952.104 | 1.9201 | 0.0018305 | 30.0085 | 2.1362
1.5776 | 5.2077 | 104941.5902 | 1.9202 | 0.0018302 | 30.0085 | 2.1362
1.5805 | 5.207 | 104928.453 | 1.9205 | 0.0018299 | 30.0085 | 2.1362
1.5805 | 5.207 | 104928.4536 | 1.9205 | 0.0018299 | 30.0085 | 2.1362
1.5858 | 5.2059 | 104904.7792 | 1.9209 | 0.0018293 | 30.0085 | 2.1362
1.5884 | 5.2053 | 104892.96 | 1.9211 | 0.001829 | 30.0084 | 2.1362
1.6016 | 5.2023 | 104833.8912 | 1.9222 | 0.0018275 | 30.0084 | 2.1362
1.6039 | 5.2018 | 104823.4017 | 1.9224 | 0.0018272 | 30.0084 | 2.1362
1.6068 | 5.2012 | 104810.2949 | 1.9226 | 0.0018269 | 30.0084 | 2.1362
1.6068 | 5.2012 | 104810.2955 | 1.9226 | 0.0018269 | 30.0084 | 2.1362
1.6121 | 5.2 | 104786.6759 | 1.9231 | 0.0018263 | 30.0084 | 2.1362
1.6147 | 5.1994 | 104774.8841 | 1.9233 | 0.001826 | 30.0084 | 2.1362
1.6279 | 5.1965 | 104715.9522 | 1.9244 | 0.0018245 | 30.0084 | 2.1362
1.6303 | 5.196 | 104705.487 | 1.9246 | 0.0018242 | 30.0084 | 2.1362
1.6332 | 5.1953 | 104692.4106 | 1.9248 | 0.0018239 | 30.0083 | 2.1362
1.6332 | 5.1953 | 104692.4113 | 1.9248 | 0.0018239 | 30.0083 | 2.1362
1.6385 | 5.1941 | 104668.8464 | 1.9252 | 0.0018233 | 30.0083 | 2.1362
1.6411 | 5.1936 | 104657.0819 | 1.9255 | 0.001823 | 30.0083 | 2.1362
1.6543 | 5.1906 | 104598.2867 | 1.9265 | 0.0018215 | 30.0083 | 2.1362
1.6567 | 5.1901 | 104587.8459 | 1.9267 | 0.0018213 | 30.0083 | 2.1362
1.6596 | 5.1895 | 104574.7998 | 1.927 | 0.001821 | 30.0083 | 2.1362
1.6596 | 5.1895 | 104574.8004 | 1.927 | 0.001821 | 30.0083 | 2.1362
1.6649 | 5.1883 | 104551.2902 | 1.9274 | 0.0018204 | 30.0083 | 2.1362
1.6676 | 5.1877 | 104539.5531 | 1.9276 | 0.0018201 | 30.0083 | 2.1362
1.6808 | 5.1848 | 104480.8945 | 1.9287 | 0.0018186 | 30.0082 | 2.1361
1.6831 | 5.1843 | 104470.4779 | 1.9289 | 0.0018183 | 30.0082 | 2.1361
1.6861 | 5.1837 | 104457.4621 | 1.9291 | 0.001818 | 30.0082 | 2.1361
1.6861 | 5.1837 | 104457.4627 | 1.9291 | 0.001818 | 30.0082 | 2.1361
1.6914 | 5.1825 | 104434.0072 | 1.9296 | 0.0018174 | 30.0082 | 2.1361
1.694 | 5.1819 | 104422.2973 | 1.9298 | 0.0018171 | 30.0082 | 2.1361
1.7073 | 5.179 | 104363.775 | 1.9309 | 0.0018157 | 30.0082 | 2.1361
1.7096 | 5.1785 | 104353.3826 | 1.9311 | 0.0018154 | 30.0082 | 2.1361
1.7126 | 5.1779 | 104340.3972 | 1.9313 | 0.0018151 | 30.0082 | 2.1361
1.7126 | 5.1779 | 104340.3978 | 1.9313 | 0.0018151 | 30.0082 | 2.1361
1.7179 | 5.1767 | 104316.9968 | 1.9317 | 0.0018145 | 30.0082 | 2.1361
1.7205 | 5.1761 | 104305.3142 | 1.9319 | 0.0018142 | 30.0082 | 2.1361
1.7338 | 5.1732 | 104246.9281 | 1.933 | 0.0018127 | 30.0081 | 2.1361
1.7362 | 5.1727 | 104236.5599 | 1.9332 | 0.0018125 | 30.0081 | 2.1361
1.7391 | 5.1721 | 104223.6047 | 1.9335 | 0.0018121 | 30.0081 | 2.1361
1.7391 | 5.1721 | 104223.6053 | 1.9335 | 0.0018121 | 30.0081 | 2.1361
1.7444 | 5.1709 | 104200.2587 | 1.9339 | 0.0018116 | 30.0081 | 2.1361
1.7471 | 5.1703 | 104188.6033 | 1.9341 | 0.0018113 | 30.0081 | 2.1361
1.7604 | 5.1674 | 104130.3532 | 1.9352 | 0.0018098 | 30.0081 | 2.1361
1.7627 | 5.1669 | 104120.0092 | 1.9354 | 0.0018096 | 30.0081 | 2.1361
1.7657 | 5.1663 | 104107.0842 | 1.9356 | 0.0018092 | 30.0081 | 2.1361
1.7657 | 5.1663 | 104107.0848 | 1.9356 | 0.0018092 | 30.0081 | 2.1361
1.771 | 5.1651 | 104083.7926 | 1.9361 | 0.0018086 | 30.0081 | 2.1361
1.7737 | 5.1646 | 104072.1644 | 1.9363 | 0.0018084 | 30.008 | 2.1361
1.787 | 5.1617 | 104014.0502 | 1.9374 | 0.0018069 | 30.008 | 2.1361
1.7893 | 5.1612 | 104003.7303 | 1.9375 | 0.0018066 | 30.008 | 2.1361
1.7923 | 5.1605 | 103990.8354 | 1.9378 | 0.0018063 | 30.008 | 2.1361
1.7923 | 5.1605 | 103990.836 | 1.9378 | 0.0018063 | 30.008 | 2.1361
1.7976 | 5.1594 | 103967.5982 | 1.9382 | 0.0018057 | 30.008 | 2.1361
1.8003 | 5.1588 | 103955.9971 | 1.9384 | 0.0018055 | 30.008 | 2.1361
1.8136 | 5.1559 | 103898.0185 | 1.9395 | 0.001804 | 30.008 | 2.1361
1.816 | 5.1554 | 103887.7227 | 1.9397 | 0.0018037 | 30.008 | 2.1361
1.8189 | 5.1548 | 103874.858 | 1.94 | 0.0018034 | 30.008 | 2.1361
1.8189 | 5.1548 | 103874.8586 | 1.94 | 0.0018034 | 30.008 | 2.1361
1.8243 | 5.1536 | 103851.675 | 1.9404 | 0.0018028 | 30.0079 | 2.1361
1.8269 | 5.153 | 103840.1011 | 1.9406 | 0.0018026 | 30.0079 | 2.1361
1.8403 | 5.1502 | 103782.2579 | 1.9417 | 0.0018011 | 30.0079 | 2.1361
1.8426 | 5.1497 | 103771.9862 | 1.9419 | 0.0018009 | 30.0079 | 2.1361
1.8456 | 5.149 | 103759.1515 | 1.9421 | 0.0018005 | 30.0079 | 2.1361
1.8456 | 5.149 | 103759.1522 | 1.9421 | 0.0018005 | 30.0079 | 2.1361
1.851 | 5.1479 | 103736.0228 | 1.9425 | 0.0018 | 30.0079 | 2.1361
1.8536 | 5.1473 | 103724.4759 | 1.9428 | 0.0017997 | 30.0079 | 2.1361
1.867 | 5.1444 | 103666.7681 | 1.9438 | 0.0017982 | 30.0079 | 2.1361
1.8694 | 5.1439 | 103656.5204 | 1.944 | 0.001798 | 30.0079 | 2.1361
1.8723 | 5.1433 | 103643.7157 | 1.9443 | 0.0017977 | 30.0078 | 2.1361
1.8723 | 5.1433 | 103643.7164 | 1.9443 | 0.0017977 | 30.0078 | 2.1361
1.8777 | 5.1422 | 103620.6411 | 1.9447 | 0.0017971 | 30.0078 | 2.1361
1.8804 | 5.1416 | 103609.1213 | 1.9449 | 0.0017968 | 30.0078 | 2.1361
1.8937 | 5.1387 | 103551.5486 | 1.946 | 0.0017954 | 30.0078 | 2.1361
1.8961 | 5.1382 | 103541.3249 | 1.9462 | 0.0017951 | 30.0078 | 2.1361
1.8991 | 5.1376 | 103528.5502 | 1.9464 | 0.0017948 | 30.0078 | 2.1361
1.8991 | 5.1376 | 103528.5508 | 1.9464 | 0.0017948 | 30.0078 | 2.1361
1.9044 | 5.1364 | 103505.5296 | 1.9469 | 0.0017942 | 30.0078 | 2.1361
1.9071 | 5.1359 | 103494.0368 | 1.9471 | 0.0017939 | 30.0078 | 2.1361
1.9205 | 5.133 | 103436.599 | 1.9482 | 0.0017925 | 30.0078 | 2.1361
1.9229 | 5.1325 | 103426.3993 | 1.9484 | 0.0017922 | 30.0078 | 2.1361
1.9259 | 5.1319 | 103413.6547 | 1.9486 | 0.0017919 | 30.0077 | 2.1361
1.9259 | 5.1319 | 103413.6553 | 1.9486 | 0.0017919 | 30.0077 | 2.1361
1.9312 | 5.1308 | 103390.688 | 1.949 | 0.0017914 | 30.0077 | 2.1361
1.9339 | 5.1302 | 103379.2222 | 1.9492 | 0.0017911 | 30.0077 | 2.1361
1.9473 | 5.1273 | 103321.9192 | 1.9503 | 0.0017896 | 30.0077 | 2.1361
1.9497 | 5.1268 | 103311.7434 | 1.9505 | 0.0017894 | 30.0077 | 2.1361
1.9527 | 5.1262 | 103299.0287 | 1.9508 | 0.0017891 | 30.0077 | 2.1361
1.9527 | 5.1262 | 103299.0293 | 1.9508 | 0.0017891 | 30.0077 | 2.1361
1.9581 | 5.1251 | 103276.1159 | 1.9512 | 0.0017885 | 30.0077 | 2.1361
1.9608 | 5.1245 | 103264.677 | 1.9514 | 0.0017882 | 30.0077 | 2.1361
1.9742 | 5.1217 | 103207.5086 | 1.9525 | 0.0017868 | 30.0077 | 2.1361
1.9766 | 5.1212 | 103197.3568 | 1.9527 | 0.0017866 | 30.0077 | 2.1361
1.9796 | 5.1205 | 103184.6719 | 1.9529 | 0.0017862 | 30.0076 | 2.1361
1.9796 | 5.1205 | 103184.6725 | 1.9529 | 0.0017862 | 30.0076 | 2.1361
1.985 | 5.1194 | 103161.813 | 1.9534 | 0.0017857 | 30.0076 | 2.1361
1.9877 | 5.1188 | 103150.401 | 1.9536 | 0.0017854 | 30.0076 | 2.1361
2.0011 | 5.116 | 103093.367 | 1.9546 | 0.001784 | 30.0076 | 2.1361
2.0035 | 5.1155 | 103083.239 | 1.9548 | 0.0017837 | 30.0076 | 2.1361
2.0065 | 5.1149 | 103070.584 | 1.9551 | 0.0017834 | 30.0076 | 2.1361
2.0065 | 5.1149 | 103070.5846 | 1.9551 | 0.0017834 | 30.0076 | 2.1361
2.0119 | 5.1137 | 103047.7789 | 1.9555 | 0.0017828 | 30.0076 | 2.1361
2.0146 | 5.1132 | 103036.3937 | 1.9557 | 0.0017826 | 30.0076 | 2.1361
2.0281 | 5.1104 | 102979.494 | 1.9568 | 0.0017812 | 30.0076 | 2.1361
2.0304 | 5.1099 | 102969.3899 | 1.957 | 0.0017809 | 30.0076 | 2.1361
2.0334 | 5.1092 | 102956.7647 | 1.9572 | 0.0017806 | 30.0075 | 2.1361
2.0334 | 5.1092 | 102956.7653 | 1.9572 | 0.0017806 | 30.0075 | 2.1361
2.0388 | 5.1081 | 102934.0132 | 1.9577 | 0.00178 | 30.0075 | 2.1361
2.0415 | 5.1075 | 102922.6549 | 1.9579 | 0.0017797 | 30.0075 | 2.1361
2.055 | 5.1047 | 102865.8892 | 1.959 | 0.0017783 | 30.0075 | 2.1361
2.0574 | 5.1042 | 102855.8089 | 1.9592 | 0.0017781 | 30.0075 | 2.1361
2.0604 | 5.1036 | 102843.2135 | 1.9594 | 0.0017778 | 30.0075 | 2.1361
2.0604 | 5.1036 | 102843.2141 | 1.9594 | 0.0017778 | 30.0075 | 2.1361
2.0658 | 5.1025 | 102820.5157 | 1.9598 | 0.0017772 | 30.0075 | 2.1361
2.0685 | 5.1019 | 102809.1841 | 1.96 | 0.0017769 | 30.0075 | 2.1361
2.0821 | 5.0991 | 102752.5524 | 1.9611 | 0.0017755 | 30.0075 | 2.1361
2.0845 | 5.0986 | 102742.4958 | 1.9613 | 0.0017753 | 30.0075 | 2.1361
2.0875 | 5.098 | 102729.9301 | 1.9616 | 0.001775 | 30.0075 | 2.1361
2.0875 | 5.098 | 102729.9307 | 1.9616 | 0.001775 | 30.0075 | 2.1361
2.0929 | 5.0969 | 102707.2859 | 1.962 | 0.0017744 | 30.0074 | 2.1361
2.0956 | 5.0963 | 102695.9811 | 1.9622 | 0.0017741 | 30.0074 | 2.1361
2.1091 | 5.0935 | 102639.483 | 1.9633 | 0.0017727 | 30.0074 | 2.1361
2.1115 | 5.093 | 102629.4503 | 1.9635 | 0.0017725 | 30.0074 | 2.1361
2.1145 | 5.0924 | 102616.9142 | 1.9637 | 0.0017722 | 30.0074 | 2.1361
2.1145 | 5.0924 | 102616.9148 | 1.9637 | 0.0017722 | 30.0074 | 2.1361
2.1199 | 5.0913 | 102594.3235 | 1.9642 | 0.0017716 | 30.0074 | 2.1361
2.1226 | 5.0907 | 102583.0454 | 1.9644 | 0.0017713 | 30.0074 | 2.1361
2.1362 | 5.0879 | 102526.6809 | 1.9654 | 0.00177 | 30.0074 | 2.1361
2.1386 | 5.0874 | 102516.6719 | 1.9656 | 0.0017697 | 30.0074 | 2.1361
2.1416 | 5.0868 | 102504.1655 | 1.9659 | 0.0017694 | 30.0074 | 2.1361
2.1416 | 5.0868 | 102504.1661 | 1.9659 | 0.0017694 | 30.0074 | 2.1361
2.147 | 5.0857 | 102481.6281 | 1.9663 | 0.0017688 | 30.0074 | 2.1361
2.1498 | 5.0851 | 102470.3767 | 1.9665 | 0.0017686 | 30.0073 | 2.1361
2.1633 | 5.0823 | 102414.1456 | 1.9676 | 0.0017672 | 30.0073 | 2.1361
2.1657 | 5.0818 | 102404.1603 | 1.9678 | 0.0017669 | 30.0073 | 2.1361
2.1688 | 5.0812 | 102391.6835 | 1.968 | 0.0017666 | 30.0073 | 2.1361
2.1688 | 5.0812 | 102391.6841 | 1.968 | 0.0017666 | 30.0073 | 2.1361
2.1742 | 5.0801 | 102369.1995 | 1.9685 | 0.0017661 | 30.0073 | 2.1361
2.1769 | 5.0795 | 102357.9747 | 1.9687 | 0.0017658 | 30.0073 | 2.1361
2.1905 | 5.0767 | 102301.8768 | 1.9698 | 0.0017644 | 30.0073 | 2.1361
2.1929 | 5.0763 | 102291.9152 | 1.97 | 0.0017642 | 30.0073 | 2.1361
2.1959 | 5.0756 | 102279.4679 | 1.9702 | 0.0017639 | 30.0073 | 2.1361
2.1959 | 5.0756 | 102279.4685 | 1.9702 | 0.0017639 | 30.0073 | 2.1361
2.2014 | 5.0745 | 102257.0372 | 1.9706 | 0.0017633 | 30.0073 | 2.1361
2.2041 | 5.074 | 102245.8391 | 1.9708 | 0.001763 | 30.0073 | 2.1361
2.2177 | 5.0712 | 102189.8742 | 1.9719 | 0.0017616 | 30.0072 | 2.1361
2.2201 | 5.0707 | 102179.9361 | 1.9721 | 0.0017614 | 30.0072 | 2.1361
2.2232 | 5.0701 | 102167.5185 | 1.9724 | 0.0017611 | 30.0072 | 2.1361
2.2232 | 5.0701 | 102167.5191 | 1.9724 | 0.0017611 | 30.0072 | 2.1361
2.2286 | 5.069 | 102145.1409 | 1.9728 | 0.0017605 | 30.0072 | 2.1361
2.2313 | 5.0684 | 102133.9694 | 1.973 | 0.0017603 | 30.0072 | 2.1361
2.245 | 5.0657 | 102078.1373 | 1.9741 | 0.0017589 | 30.0072 | 2.1361
2.2474 | 5.0652 | 102068.2229 | 1.9743 | 0.0017587 | 30.0072 | 2.1361
2.2504 | 5.0645 | 102055.8347 | 1.9745 | 0.0017583 | 30.0072 | 2.1361
2.2504 | 5.0645 | 102055.8353 | 1.9745 | 0.0017584 | 30.0072 | 2.1361
2.2559 | 5.0634 | 102033.5103 | 1.9749 | 0.0017578 | 30.0072 | 2.1361
2.2586 | 5.0629 | 102022.3653 | 1.9752 | 0.0017575 | 30.0072 | 2.1361
2.2723 | 5.0601 | 101966.6659 | 1.9762 | 0.0017562 | 30.0071 | 2.1361
2.2747 | 5.0596 | 101956.775 | 1.9764 | 0.0017559 | 30.0071 | 2.1361
2.2777 | 5.059 | 101944.4163 | 1.9767 | 0.0017556 | 30.0071 | 2.1361
2.2777 | 5.059 | 101944.4169 | 1.9767 | 0.0017556 | 30.0071 | 2.1361
2.2832 | 5.0579 | 101922.145 | 1.9771 | 0.0017551 | 30.0071 | 2.1361
2.2859 | 5.0574 | 101911.0265 | 1.9773 | 0.0017548 | 30.0071 | 2.1361
2.2996 | 5.0546 | 101855.4596 | 1.9784 | 0.0017534 | 30.0071 | 2.136
2.302 | 5.0541 | 101845.5923 | 1.9786 | 0.0017532 | 30.0071 | 2.136
2.305 | 5.0535 | 101833.2629 | 1.9788 | 0.0017529 | 30.0071 | 2.136
2.305 | 5.0535 | 101833.2635 | 1.9788 | 0.0017529 | 30.0071 | 2.136
2.3105 | 5.0524 | 101811.0446 | 1.9793 | 0.0017523 | 30.0071 | 2.136
2.3133 | 5.0519 | 101799.9526 | 1.9795 | 0.0017521 | 30.0071 | 2.136
2.3269 | 5.0491 | 101744.518 | 1.9805 | 0.0017507 | 30.0071 | 2.136
2.3294 | 5.0486 | 101734.6742 | 1.9807 | 0.0017505 | 30.0071 | 2.136
2.3324 | 5.048 | 101722.3742 | 1.981 | 0.0017502 | 30.0071 | 2.136
2.3324 | 5.048 | 101722.3749 | 1.981 | 0.0017502 | 30.0071 | 2.136
2.3379 | 5.0469 | 101700.2088 | 1.9814 | 0.0017496 | 30.007 | 2.136
2.3406 | 5.0464 | 101689.1433 | 1.9816 | 0.0017493 | 30.007 | 2.136
2.3544 | 5.0436 | 101633.8409 | 1.9827 | 0.001748 | 30.007 | 2.136
2.3568 | 5.0431 | 101624.0205 | 1.9829 | 0.0017478 | 30.007 | 2.136
2.3598 | 5.0425 | 101611.7499 | 1.9831 | 0.0017475 | 30.007 | 2.136
2.3598 | 5.0425 | 101611.7505 | 1.9831 | 0.0017475 | 30.007 | 2.136
2.3653 | 5.0414 | 101589.6373 | 1.9836 | 0.0017469 | 30.007 | 2.136
2.3681 | 5.0409 | 101578.5982 | 1.9838 | 0.0017466 | 30.007 | 2.136
2.3818 | 5.0381 | 101523.4277 | 1.9849 | 0.0017453 | 30.007 | 2.136
2.3842 | 5.0377 | 101513.6308 | 1.9851 | 0.001745 | 30.007 | 2.136
2.3873 | 5.037 | 101501.3895 | 1.9853 | 0.0017447 | 30.007 | 2.136
2.3873 | 5.037 | 101501.3901 | 1.9853 | 0.0017447 | 30.007 | 2.136
2.3928 | 5.0359 | 101479.3297 | 1.9857 | 0.0017442 | 30.007 | 2.136
2.3955 | 5.0354 | 101468.3169 | 1.9859 | 0.0017439 | 30.007 | 2.136
2.4093 | 5.0327 | 101413.2783 | 1.987 | 0.0017426 | 30.0069 | 2.136
2.4117 | 5.0322 | 101403.5048 | 1.9872 | 0.0017424 | 30.0069 | 2.136
2.4148 | 5.0316 | 101391.2928 | 1.9874 | 0.0017421 | 30.0069 | 2.136
2.4148 | 5.0316 | 101391.2934 | 1.9874 | 0.0017421 | 30.0069 | 2.136
2.4203 | 5.0305 | 101369.2857 | 1.9879 | 0.0017415 | 30.0069 | 2.136
2.423 | 5.0299 | 101358.2992 | 1.9881 | 0.0017412 | 30.0069 | 2.136
2.4368 | 5.0272 | 101303.3923 | 1.9892 | 0.0017399 | 30.0069 | 2.136
2.4393 | 5.0267 | 101293.6421 | 1.9894 | 0.0017397 | 30.0069 | 2.136
2.4423 | 5.0261 | 101281.4593 | 1.9896 | 0.0017394 | 30.0069 | 2.136
2.4423 | 5.0261 | 101281.4599 | 1.9896 | 0.0017394 | 30.0069 | 2.136
2.4478 | 5.025 | 101259.5049 | 1.99 | 0.0017388 | 30.0069 | 2.136
2.4506 | 5.0245 | 101248.5447 | 1.9902 | 0.0017386 | 30.0069 | 2.136
2.4644 | 5.0218 | 101193.7692 | 1.9913 | 0.0017372 | 30.0069 | 2.136
2.4668 | 5.0213 | 101184.0424 | 1.9915 | 0.001737 | 30.0069 | 2.136
2.4699 | 5.0207 | 101171.8888 | 1.9918 | 0.0017367 | 30.0069 | 2.136
2.4699 | 5.0207 | 101171.8894 | 1.9918 | 0.0017367 | 30.0069 | 2.136
2.4754 | 5.0196 | 101149.9869 | 1.9922 | 0.0017362 | 30.0068 | 2.136
2.4782 | 5.0191 | 101139.053 | 1.9924 | 0.0017359 | 30.0068 | 2.136
2.492 | 5.0164 | 101084.4088 | 1.9935 | 0.0017346 | 30.0068 | 2.136
2.4944 | 5.0159 | 101074.7053 | 1.9937 | 0.0017343 | 30.0068 | 2.136
2.4975 | 5.0153 | 101062.5808 | 1.9939 | 0.001734 | 30.0068 | 2.136
2.4975 | 5.0153 | 101062.5814 | 1.9939 | 0.001734 | 30.0068 | 2.136
2.503 | 5.0142 | 101040.7315 | 1.9943 | 0.0017335 | 30.0068 | 2.136
2.5058 | 5.0137 | 101029.8238 | 1.9946 | 0.0017332 | 30.0068 | 2.136
2.5196 | 5.0109 | 100975.3107 | 1.9956 | 0.0017319 | 30.0068 | 2.136
2.5221 | 5.0105 | 100965.6305 | 1.9958 | 0.0017317 | 30.0068 | 2.136
2.5251 | 5.0099 | 100953.5351 | 1.9961 | 0.0017314 | 30.0068 | 2.136
2.5251 | 5.0099 | 100953.5357 | 1.9961 | 0.0017314 | 30.0068 | 2.136
2.5307 | 5.0088 | 100931.7382 | 1.9965 | 0.0017308 | 30.0068 | 2.136
2.5335 | 5.0082 | 100920.8568 | 1.9967 | 0.0017306 | 30.0068 | 2.136
2.5473 | 5.0056 | 100866.4745 | 1.9978 | 0.0017293 | 30.0067 | 2.136
2.5498 | 5.0051 | 100856.8176 | 1.998 | 0.001729 | 30.0067 | 2.136
2.5528 | 5.0045 | 100844.7513 | 1.9982 | 0.0017287 | 30.0067 | 2.136
2.5528 | 5.0045 | 100844.7519 | 1.9982 | 0.0017287 | 30.0067 | 2.136
2.5584 | 5.0034 | 100823.0068 | 1.9986 | 0.0017282 | 30.0067 | 2.136
2.5612 | 5.0029 | 100812.1515 | 1.9989 | 0.0017279 | 30.0067 | 2.136
2.575 | 5.0002 | 100757.9 | 1.9999 | 0.0017266 | 30.0067 | 2.136
2.5775 | 4.9997 | 100748.2663 | 2.0001 | 0.0017264 | 30.0067 | 2.136
2.5806 | 4.9991 | 100736.229 | 2.0004 | 0.0017261 | 30.0067 | 2.136
2.5806 | 4.9991 | 100736.2296 | 2.0004 | 0.0017261 | 30.0067 | 2.136
2.5861 | 4.998 | 100714.5368 | 2.0008 | 0.0017256 | 30.0067 | 2.136
2.5889 | 4.9975 | 100703.7076 | 2.001 | 0.0017253 | 30.0067 | 2.136
2.6028 | 4.9948 | 100649.5868 | 2.0021 | 0.001724 | 30.0067 | 2.136
2.6052 | 4.9943 | 100639.9763 | 2.0023 | 0.0017237 | 30.0067 | 2.136
2.6083 | 4.9937 | 100627.968 | 2.0025 | 0.0017235 | 30.0067 | 2.136
2.6083 | 4.9937 | 100627.9686 | 2.0025 | 0.0017235 | 30.0067 | 2.136
2.6139 | 4.9926 | 100606.328 | 2.0029 | 0.0017229 | 30.0067 | 2.136
2.6167 | 4.9921 | 100595.5249 | 2.0032 | 0.0017227 | 30.0067 | 2.136
2.6306 | 4.9894 | 100541.5344 | 2.0042 | 0.0017214 | 30.0066 | 2.136
2.6331 | 4.989 | 100531.9471 | 2.0044 | 0.0017211 | 30.0066 | 2.136
2.6361 | 4.9884 | 100519.9678 | 2.0047 | 0.0017208 | 30.0066 | 2.136
2.6361 | 4.9884 | 100519.9684 | 2.0047 | 0.0017208 | 30.0066 | 2.136
2.6417 | 4.9873 | 100498.38 | 2.0051 | 0.0017203 | 30.0066 | 2.136
2.6445 | 4.9868 | 100487.6029 | 2.0053 | 0.00172 | 30.0066 | 2.136
2.6584 | 4.9841 | 100433.7427 | 2.0064 | 0.0017187 | 30.0066 | 2.136
2.6609 | 4.9836 | 100424.1785 | 2.0066 | 0.0017185 | 30.0066 | 2.136
2.664 | 4.983 | 100412.2281 | 2.0068 | 0.0017182 | 30.0066 | 2.136
2.664 | 4.983 | 100412.2287 | 2.0068 | 0.0017182 | 30.0066 | 2.136
2.6696 | 4.982 | 100390.6923 | 2.0072 | 0.0017177 | 30.0066 | 2.136
2.6724 | 4.9814 | 100379.9413 | 2.0075 | 0.0017174 | 30.0066 | 2.136
2.6863 | 4.9788 | 100326.2112 | 2.0085 | 0.0017161 | 30.0066 | 2.136
2.6888 | 4.9783 | 100316.6701 | 2.0087 | 0.0017159 | 30.0066 | 2.136
2.6919 | 4.9777 | 100304.7485 | 2.009 | 0.0017156 | 30.0066 | 2.136
2.6919 | 4.9777 | 100304.7491 | 2.009 | 0.0017156 | 30.0066 | 2.136
2.6975 | 4.9766 | 100283.2648 | 2.0094 | 0.0017151 | 30.0065 | 2.136
2.7003 | 4.9761 | 100272.5398 | 2.0096 | 0.0017148 | 30.0065 | 2.136
2.7142 | 4.9734 | 100218.9395 | 2.0107 | 0.0017135 | 30.0065 | 2.136
2.7167 | 4.973 | 100209.4215 | 2.0109 | 0.0017133 | 30.0065 | 2.136
2.7198 | 4.9724 | 100197.5288 | 2.0111 | 0.001713 | 30.0065 | 2.136
2.7198 | 4.9724 | 100197.5294 | 2.0111 | 0.001713 | 30.0065 | 2.136
2.7254 | 4.9713 | 100176.0971 | 2.0115 | 0.0017125 | 30.0065 | 2.136
2.7282 | 4.9708 | 100165.398 | 2.0118 | 0.0017122 | 30.0065 | 2.136
2.7422 | 4.9681 | 100111.9274 | 2.0128 | 0.0017109 | 30.0065 | 2.136
2.7447 | 4.9677 | 100102.4325 | 2.013 | 0.0017107 | 30.0065 | 2.136
2.7478 | 4.9671 | 100090.5685 | 2.0133 | 0.0017104 | 30.0065 | 2.136
2.7478 | 4.9671 | 100090.5691 | 2.0133 | 0.0017104 | 30.0065 | 2.136
2.7534 | 4.966 | 100069.1887 | 2.0137 | 0.0017099 | 30.0065 | 2.136
2.7562 | 4.9655 | 100058.5155 | 2.0139 | 0.0017097 | 30.0065 | 2.136
2.7702 | 4.9628 | 100005.1745 | 2.015 | 0.0017084 | 30.0065 | 2.136
2.7727 | 4.9624 | 99995.7026 | 2.0152 | 0.0017081 | 30.0065 | 2.136
2.7758 | 4.9618 | 99983.8674 | 2.0154 | 0.0017078 | 30.0064 | 2.136
2.7758 | 4.9618 | 99983.868 | 2.0154 | 0.0017078 | 30.0064 | 2.136
2.7814 | 4.9607 | 99962.5394 | 2.0158 | 0.0017073 | 30.0064 | 2.136
2.7842 | 4.9602 | 99951.8921 | 2.0161 | 0.0017071 | 30.0064 | 2.136
2.7982 | 4.9575 | 99898.6805 | 2.0171 | 0.0017058 | 30.0064 | 2.136
2.8007 | 4.9571 | 99889.2315 | 2.0173 | 0.0017056 | 30.0064 | 2.136
2.8038 | 4.9565 | 99877.4251 | 2.0176 | 0.0017053 | 30.0064 | 2.136
2.8038 | 4.9565 | 99877.4257 | 2.0176 | 0.0017053 | 30.0064 | 2.136
2.8095 | 4.9554 | 99856.1488 | 2.018 | 0.0017048 | 30.0064 | 2.136
2.8123 | 4.9549 | 99845.5273 | 2.0182 | 0.0017045 | 30.0064 | 2.136
2.8263 | 4.9523 | 99792.4449 | 2.0193 | 0.0017032 | 30.0064 | 2.136
2.8288 | 4.9518 | 99783.0189 | 2.0195 | 0.001703 | 30.0064 | 2.136
2.8319 | 4.9512 | 99771.2411 | 2.0197 | 0.0017027 | 30.0064 | 2.136
2.8319 | 4.9512 | 99771.2417 | 2.0197 | 0.0017027 | 30.0064 | 2.136
2.8376 | 4.9502 | 99750.0165 | 2.0201 | 0.0017022 | 30.0064 | 2.136
2.8404 | 4.9496 | 99739.4209 | 2.0203 | 0.001702 | 30.0064 | 2.136
2.8544 | 4.947 | 99686.4675 | 2.0214 | 0.0017007 | 30.0064 | 2.136
2.8569 | 4.9466 | 99677.0644 | 2.0216 | 0.0017004 | 30.0064 | 2.136
2.8601 | 4.946 | 99665.3153 | 2.0218 | 0.0017002 | 30.0063 | 2.136
2.8601 | 4.946 | 99665.3159 | 2.0218 | 0.0017002 | 30.0063 | 2.136
2.8657 | 4.9449 | 99644.1423 | 2.0223 | 0.0016997 | 30.0063 | 2.136
2.8685 | 4.9444 | 99633.5725 | 2.0225 | 0.0016994 | 30.0063 | 2.136
2.8826 | 4.9418 | 99580.748 | 2.0236 | 0.0016981 | 30.0063 | 2.136
2.8851 | 4.9413 | 99571.3678 | 2.0238 | 0.0016979 | 30.0063 | 2.136
2.8882 | 4.9407 | 99559.6472 | 2.024 | 0.0016976 | 30.0063 | 2.136
2.8882 | 4.9407 | 99559.6478 | 2.024 | 0.0016976 | 30.0063 | 2.136
2.8939 | 4.9397 | 99538.5258 | 2.0244 | 0.0016971 | 30.0063 | 2.136
2.8967 | 4.9392 | 99527.9817 | 2.0246 | 0.0016969 | 30.0063 | 2.136
2.9108 | 4.9365 | 99475.2858 | 2.0257 | 0.0016956 | 30.0063 | 2.136
2.9133 | 4.9361 | 99465.9285 | 2.0259 | 0.0016954 | 30.0063 | 2.136
2.9165 | 4.9355 | 99454.2366 | 2.0261 | 0.0016951 | 30.0063 | 2.136
2.9165 | 4.9355 | 99454.2372 | 2.0261 | 0.0016951 | 30.0063 | 2.136
2.9221 | 4.9345 | 99433.1666 | 2.0266 | 0.0016946 | 30.0063 | 2.136
2.9249 | 4.9339 | 99422.6482 | 2.0268 | 0.0016943 | 30.0063 | 2.136
2.9391 | 4.9313 | 99370.0809 | 2.0279 | 0.0016931 | 30.0063 | 2.136
2.9416 | 4.9309 | 99360.7464 | 2.028 | 0.0016928 | 30.0063 | 2.136
2.9447 | 4.9303 | 99349.0829 | 2.0283 | 0.0016926 | 30.0063 | 2.136
2.9447 | 4.9303 | 99349.0835 | 2.0283 | 0.0016926 | 30.0063 | 2.136
2.9504 | 4.9292 | 99328.0643 | 2.0287 | 0.001692 | 30.0062 | 2.136
2.9532 | 4.9287 | 99317.5717 | 2.0289 | 0.0016918 | 30.0062 | 2.136
2.9673 | 4.9261 | 99265.1327 | 2.03 | 0.0016905 | 30.0062 | 2.136
2.9699 | 4.9257 | 99255.821 | 2.0302 | 0.0016903 | 30.0062 | 2.136
2.973 | 4.9251 | 99244.186 | 2.0304 | 0.00169 | 30.0062 | 2.136
2.973 | 4.9251 | 99244.1866 | 2.0304 | 0.00169 | 30.0062 | 2.136
2.9787 | 4.924 | 99223.2188 | 2.0309 | 0.0016895 | 30.0062 | 2.136
2.9815 | 4.9235 | 99212.7517 | 2.0311 | 0.0016893 | 30.0062 | 2.136
2.9957 | 4.9209 | 99160.4409 | 2.0321 | 0.001688 | 30.0062 | 2.136
2.9982 | 4.9205 | 99151.152 | 2.0323 | 0.0016878 | 30.0062 | 2.136
3.0013 | 4.9199 | 99139.5455 | 2.0326 | 0.0016875 | 30.0062 | 2.136
3.0013 | 4.9199 | 99139.5461 | 2.0326 | 0.0016875 | 30.0062 | 2.136
3.007 | 4.9189 | 99118.6295 | 2.033 | 0.001687 | 30.0062 | 2.136
3.0099 | 4.9183 | 99108.1881 | 2.0332 | 0.0016868 | 30.0062 | 2.136
3.024 | 4.9157 | 99056.0053 | 2.0343 | 0.0016855 | 30.0062 | 2.136
3.0266 | 4.9153 | 99046.7391 | 2.0345 | 0.0016853 | 30.0062 | 2.136
3.0297 | 4.9147 | 99035.161 | 2.0347 | 0.001685 | 30.0062 | 2.136
3.0297 | 4.9147 | 99035.1616 | 2.0347 | 0.001685 | 30.0062 | 2.136
3.0354 | 4.9137 | 99014.2962 | 2.0351 | 0.0016845 | 30.0062 | 2.136
3.0382 | 4.9132 | 99003.8803 | 2.0353 | 0.0016843 | 30.0061 | 2.136
3.0524 | 4.9106 | 98951.8254 | 2.0364 | 0.001683 | 30.0061 | 2.136
3.055 | 4.9101 | 98942.5819 | 2.0366 | 0.0016828 | 30.0061 | 2.136
3.0581 | 4.9095 | 98931.0322 | 2.0368 | 0.0016825 | 30.0061 | 2.136
3.0581 | 4.9095 | 98931.0328 | 2.0368 | 0.0016825 | 30.0061 | 2.136
3.0638 | 4.9085 | 98910.2185 | 2.0373 | 0.001682 | 30.0061 | 2.136
3.0667 | 4.908 | 98899.8282 | 2.0375 | 0.0016818 | 30.0061 | 2.136
3.0809 | 4.9054 | 98847.9009 | 2.0386 | 0.0016805 | 30.0061 | 2.136
3.0834 | 4.905 | 98838.6801 | 2.0387 | 0.0016803 | 30.0061 | 2.136
3.0866 | 4.9044 | 98827.1587 | 2.039 | 0.00168 | 30.0061 | 2.136
3.0866 | 4.9044 | 98827.1593 | 2.039 | 0.00168 | 30.0061 | 2.136
3.0923 | 4.9034 | 98806.3961 | 2.0394 | 0.0016795 | 30.0061 | 2.136
3.0951 | 4.9029 | 98796.0313 | 2.0396 | 0.0016793 | 30.0061 | 2.136
3.1094 | 4.9003 | 98744.2314 | 2.0407 | 0.0016781 | 30.0061 | 2.136
3.1119 | 4.8998 | 98735.0333 | 2.0409 | 0.0016778 | 30.0061 | 2.136
3.1151 | 4.8993 | 98723.5402 | 2.0411 | 0.0016776 | 30.0061 | 2.136
3.1151 | 4.8993 | 98723.5408 | 2.0411 | 0.0016776 | 30.0061 | 2.136
3.1208 | 4.8982 | 98702.8286 | 2.0416 | 0.0016771 | 30.0061 | 2.136
3.1237 | 4.8977 | 98692.4893 | 2.0418 | 0.0016768 | 30.0061 | 2.136
3.1379 | 4.8952 | 98640.8167 | 2.0428 | 0.0016756 | 30.006 | 2.136
3.1405 | 4.8947 | 98631.6412 | 2.043 | 0.0016754 | 30.006 | 2.136
3.1436 | 4.8941 | 98620.1764 | 2.0433 | 0.0016751 | 30.006 | 2.136
3.1436 | 4.8941 | 98620.177 | 2.0433 | 0.0016751 | 30.006 | 2.136
3.1494 | 4.8931 | 98599.5157 | 2.0437 | 0.0016746 | 30.006 | 2.136
3.1522 | 4.8926 | 98589.2018 | 2.0439 | 0.0016744 | 30.006 | 2.136
3.1665 | 4.89 | 98537.6564 | 2.045 | 0.0016731 | 30.006 | 2.136
3.169 | 4.8896 | 98528.5035 | 2.0452 | 0.0016729 | 30.006 | 2.136
3.1722 | 4.889 | 98517.0669 | 2.0454 | 0.0016726 | 30.006 | 2.136
3.1722 | 4.889 | 98517.0675 | 2.0454 | 0.0016726 | 30.006 | 2.136
3.1779 | 4.888 | 98496.4571 | 2.0458 | 0.0016721 | 30.006 | 2.136
3.1808 | 4.8875 | 98486.1686 | 2.046 | 0.0016719 | 30.006 | 2.136
3.1951 | 4.8849 | 98434.7502 | 2.0471 | 0.0016707 | 30.006 | 2.136
3.1977 | 4.8845 | 98425.6197 | 2.0473 | 0.0016705 | 30.006 | 2.136
3.2008 | 4.8839 | 98414.2114 | 2.0475 | 0.0016702 | 30.006 | 2.136
3.2008 | 4.8839 | 98414.212 | 2.0475 | 0.0016702 | 30.006 | 2.136
3.2066 | 4.8829 | 98393.6523 | 2.048 | 0.0016697 | 30.006 | 2.136
3.2094 | 4.8824 | 98383.3892 | 2.0482 | 0.0016694 | 30.006 | 2.136
3.2238 | 4.8798 | 98332.0976 | 2.0492 | 0.0016682 | 30.006 | 2.136
3.2263 | 4.8794 | 98322.9897 | 2.0494 | 0.001668 | 30.006 | 2.1359
3.2295 | 4.8788 | 98311.6095 | 2.0497 | 0.0016677 | 30.006 | 2.1359
3.2295 | 4.8788 | 98311.6101 | 2.0497 | 0.0016677 | 30.006 | 2.1359
3.2353 | 4.8778 | 98291.1011 | 2.0501 | 0.0016672 | 30.0059 | 2.1359
3.2381 | 4.8773 | 98280.8634 | 2.0503 | 0.001667 | 30.0059 | 2.1359
3.2525 | 4.8748 | 98229.6984 | 2.0514 | 0.0016658 | 30.0059 | 2.1359
3.255 | 4.8743 | 98220.613 | 2.0516 | 0.0016656 | 30.0059 | 2.1359
3.2582 | 4.8737 | 98209.2609 | 2.0518 | 0.0016653 | 30.0059 | 2.1359
3.2582 | 4.8737 | 98209.2615 | 2.0518 | 0.0016653 | 30.0059 | 2.1359
3.264 | 4.8727 | 98188.8032 | 2.0522 | 0.0016648 | 30.0059 | 2.1359
3.2668 | 4.8722 | 98178.5907 | 2.0524 | 0.0016646 | 30.0059 | 2.1359
3.2812 | 4.8697 | 98127.5522 | 2.0535 | 0.0016634 | 30.0059 | 2.1359
3.2838 | 4.8692 | 98118.4892 | 2.0537 | 0.0016631 | 30.0059 | 2.1359
3.287 | 4.8687 | 98107.1652 | 2.0539 | 0.0016629 | 30.0059 | 2.1359
3.287 | 4.8687 | 98107.1658 | 2.0539 | 0.0016629 | 30.0059 | 2.1359
3.2927 | 4.8677 | 98086.7581 | 2.0544 | 0.0016624 | 30.0059 | 2.1359
3.2956 | 4.8672 | 98076.5709 | 2.0546 | 0.0016621 | 30.0059 | 2.1359
3.31 | 4.8646 | 98025.6586 | 2.0557 | 0.0016609 | 30.0059 | 2.1359
3.3126 | 4.8642 | 98016.6182 | 2.0558 | 0.0016607 | 30.0059 | 2.1359
3.3158 | 4.8636 | 98005.3222 | 2.0561 | 0.0016604 | 30.0059 | 2.1359
3.3158 | 4.8636 | 98005.3228 | 2.0561 | 0.0016604 | 30.0059 | 2.1359
3.3215 | 4.8626 | 97984.9656 | 2.0565 | 0.00166 | 30.0059 | 2.1359
3.3244 | 4.8621 | 97974.8036 | 2.0567 | 0.0016597 | 30.0059 | 2.1359
3.3388 | 4.8596 | 97924.0175 | 2.0578 | 0.0016585 | 30.0058 | 2.1359
3.3414 | 4.8592 | 97914.9994 | 2.058 | 0.0016583 | 30.0058 | 2.1359
3.3446 | 4.8586 | 97903.7314 | 2.0582 | 0.001658 | 30.0058 | 2.1359
3.3446 | 4.8586 | 97903.732 | 2.0582 | 0.001658 | 30.0058 | 2.1359
3.3504 | 4.8576 | 97883.4252 | 2.0586 | 0.0016576 | 30.0058 | 2.1359
3.3533 | 4.8571 | 97873.2884 | 2.0588 | 0.0016573 | 30.0058 | 2.1359
3.3677 | 4.8546 | 97822.6283 | 2.0599 | 0.0016561 | 30.0058 | 2.1359
3.3703 | 4.8541 | 97813.6326 | 2.0601 | 0.0016559 | 30.0058 | 2.1359
3.3735 | 4.8536 | 97802.3925 | 2.0603 | 0.0016556 | 30.0058 | 2.1359
3.3735 | 4.8536 | 97802.3931 | 2.0603 | 0.0016556 | 30.0058 | 2.1359
3.3793 | 4.8526 | 97782.1367 | 2.0608 | 0.0016552 | 30.0058 | 2.1359
3.3821 | 4.8521 | 97772.0251 | 2.061 | 0.0016549 | 30.0058 | 2.1359
3.3966 | 4.8496 | 97721.4907 | 2.062 | 0.0016537 | 30.0058 | 2.1359
3.3992 | 4.8491 | 97712.5174 | 2.0622 | 0.0016535 | 30.0058 | 2.1359
3.4024 | 4.8486 | 97701.3053 | 2.0625 | 0.0016532 | 30.0058 | 2.1359
3.4024 | 4.8486 | 97701.3059 | 2.0625 | 0.0016532 | 30.0058 | 2.1359
3.4082 | 4.8475 | 97681.0998 | 2.0629 | 0.0016528 | 30.0058 | 2.1359
3.4111 | 4.847 | 97671.0133 | 2.0631 | 0.0016525 | 30.0058 | 2.1359
3.4256 | 4.8445 | 97620.6045 | 2.0642 | 0.0016513 | 30.0058 | 2.1359
3.4281 | 4.8441 | 97611.6535 | 2.0644 | 0.0016511 | 30.0058 | 2.1359
3.4313 | 4.8436 | 97600.4693 | 2.0646 | 0.0016508 | 30.0058 | 2.1359
3.4313 | 4.8436 | 97600.4698 | 2.0646 | 0.0016508 | 30.0058 | 2.1359
3.4371 | 4.8426 | 97580.314 | 2.065 | 0.0016504 | 30.0058 | 2.1359
3.4401 | 4.8421 | 97570.2526 | 2.0652 | 0.0016501 | 30.0058 | 2.1359
3.4546 | 4.8396 | 97519.9693 | 2.0663 | 0.0016489 | 30.0057 | 2.1359
3.4571 | 4.8391 | 97511.0405 | 2.0665 | 0.0016487 | 30.0057 | 2.1359
3.4604 | 4.8386 | 97499.8841 | 2.0667 | 0.0016485 | 30.0057 | 2.1359
3.4604 | 4.8386 | 97499.8847 | 2.0667 | 0.0016485 | 30.0057 | 2.1359
3.4662 | 4.8376 | 97479.7791 | 2.0672 | 0.001648 | 30.0057 | 2.1359
3.4691 | 4.8371 | 97469.7428 | 2.0674 | 0.0016478 | 30.0057 | 2.1359
3.4836 | 4.8346 | 97419.5847 | 2.0684 | 0.0016466 | 30.0057 | 2.1359
3.4862 | 4.8341 | 97410.6782 | 2.0686 | 0.0016464 | 30.0057 | 2.1359
3.4894 | 4.8336 | 97399.5496 | 2.0689 | 0.0016461 | 30.0057 | 2.1359
3.4894 | 4.8336 | 97399.5502 | 2.0689 | 0.0016461 | 30.0057 | 2.1359
3.4952 | 4.8326 | 97379.4946 | 2.0693 | 0.0016456 | 30.0057 | 2.1359
3.4981 | 4.8321 | 97369.4834 | 2.0695 | 0.0016454 | 30.0057 | 2.1359
3.5127 | 4.8296 | 97319.4504 | 2.0706 | 0.0016442 | 30.0057 | 2.1359
3.5153 | 4.8292 | 97310.5661 | 2.0707 | 0.001644 | 30.0057 | 2.1359
3.5185 | 4.8286 | 97299.4653 | 2.071 | 0.0016437 | 30.0057 | 2.1359
3.5185 | 4.8286 | 97299.4659 | 2.071 | 0.0016437 | 30.0057 | 2.1359
3.5243 | 4.8276 | 97279.4604 | 2.0714 | 0.0016433 | 30.0057 | 2.1359
3.5272 | 4.8271 | 97269.4741 | 2.0716 | 0.001643 | 30.0057 | 2.1359
3.5418 | 4.8247 | 97219.566 | 2.0727 | 0.0016418 | 30.0057 | 2.1359
3.5444 | 4.8242 | 97210.7039 | 2.0729 | 0.0016416 | 30.0057 | 2.1359
3.5476 | 4.8237 | 97199.6309 | 2.0731 | 0.0016414 | 30.0057 | 2.1359
3.5476 | 4.8237 | 97199.6315 | 2.0731 | 0.0016414 | 30.0057 | 2.1359
3.5534 | 4.8227 | 97179.6759 | 2.0735 | 0.0016409 | 30.0057 | 2.1359
3.5564 | 4.8222 | 97169.7146 | 2.0737 | 0.0016407 | 30.0057 | 2.1359
3.571 | 4.8197 | 97119.9313 | 2.0748 | 0.0016395 | 30.0056 | 2.1359
3.5735 | 4.8193 | 97111.0914 | 2.075 | 0.0016393 | 30.0056 | 2.1359
3.5768 | 4.8187 | 97100.046 | 2.0752 | 0.001639 | 30.0056 | 2.1359
3.5768 | 4.8187 | 97100.0466 | 2.0752 | 0.001639 | 30.0056 | 2.1359
3.5826 | 4.8177 | 97080.141 | 2.0757 | 0.0016386 | 30.0056 | 2.1359
3.5856 | 4.8172 | 97070.2046 | 2.0759 | 0.0016383 | 30.0056 | 2.1359
3.6002 | 4.8148 | 97020.5459 | 2.0769 | 0.0016372 | 30.0056 | 2.1359
3.6028 | 4.8143 | 97011.7281 | 2.0771 | 0.0016369 | 30.0056 | 2.1359
3.606 | 4.8138 | 97000.7104 | 2.0774 | 0.0016367 | 30.0056 | 2.1359
3.606 | 4.8138 | 97000.7109 | 2.0774 | 0.0016367 | 30.0056 | 2.1359
3.6119 | 4.8128 | 96980.8551 | 2.0778 | 0.0016362 | 30.0056 | 2.1359
3.6148 | 4.8123 | 96970.9436 | 2.078 | 0.001636 | 30.0056 | 2.1359
3.6294 | 4.8099 | 96921.4094 | 2.0791 | 0.0016348 | 30.0056 | 2.1359
3.632 | 4.8094 | 96912.6137 | 2.0792 | 0.0016346 | 30.0056 | 2.1359
3.6353 | 4.8089 | 96901.6236 | 2.0795 | 0.0016343 | 30.0056 | 2.1359
3.6353 | 4.8089 | 96901.6242 | 2.0795 | 0.0016343 | 30.0056 | 2.1359
3.6411 | 4.8079 | 96881.8181 | 2.0799 | 0.0016339 | 30.0056 | 2.1359
3.644 | 4.8074 | 96871.9315 | 2.0801 | 0.0016337 | 30.0056 | 2.1359
3.6587 | 4.805 | 96822.5215 | 2.0812 | 0.0016325 | 30.0056 | 2.1359
3.6613 | 4.8045 | 96813.7478 | 2.0814 | 0.0016323 | 30.0056 | 2.1359
3.6646 | 4.804 | 96802.7853 | 2.0816 | 0.001632 | 30.0056 | 2.1359
3.6646 | 4.804 | 96802.7859 | 2.0816 | 0.001632 | 30.0056 | 2.1359
3.6704 | 4.803 | 96783.0296 | 2.082 | 0.0016316 | 30.0056 | 2.1359
3.6734 | 4.8025 | 96773.1678 | 2.0822 | 0.0016313 | 30.0056 | 2.1359
3.688 | 4.8001 | 96723.8818 | 2.0833 | 0.0016302 | 30.0055 | 2.1359
3.6906 | 4.7996 | 96715.1302 | 2.0835 | 0.00163 | 30.0055 | 2.1359
3.6939 | 4.7991 | 96704.1953 | 2.0837 | 0.0016297 | 30.0055 | 2.1359
3.6939 | 4.7991 | 96704.1959 | 2.0837 | 0.0016297 | 30.0055 | 2.1359
3.6998 | 4.7981 | 96684.4892 | 2.0842 | 0.0016292 | 30.0055 | 2.1359
3.7027 | 4.7976 | 96674.6521 | 2.0844 | 0.001629 | 30.0055 | 2.1359
3.7174 | 4.7952 | 96625.4901 | 2.0854 | 0.0016279 | 30.0055 | 2.1359
3.72 | 4.7948 | 96616.7606 | 2.0856 | 0.0016277 | 30.0055 | 2.1359
3.7233 | 4.7942 | 96605.8531 | 2.0858 | 0.0016274 | 30.0055 | 2.1359
3.7233 | 4.7942 | 96605.8537 | 2.0858 | 0.0016274 | 30.0055 | 2.1359
3.7292 | 4.7932 | 96586.1965 | 2.0863 | 0.0016269 | 30.0055 | 2.1359
3.7321 | 4.7928 | 96576.3843 | 2.0865 | 0.0016267 | 30.0055 | 2.1359
3.7468 | 4.7903 | 96527.346 | 2.0875 | 0.0016256 | 30.0055 | 2.1359
3.7495 | 4.7899 | 96518.6384 | 2.0877 | 0.0016254 | 30.0055 | 2.1359
3.7527 | 4.7893 | 96507.7585 | 2.088 | 0.0016251 | 30.0055 | 2.1359
3.7527 | 4.7893 | 96507.759 | 2.088 | 0.0016251 | 30.0055 | 2.1359
3.7586 | 4.7884 | 96488.1514 | 2.0884 | 0.0016246 | 30.0055 | 2.1359
3.7616 | 4.7879 | 96478.3638 | 2.0886 | 0.0016244 | 30.0055 | 2.1359
3.7763 | 4.7855 | 96429.4492 | 2.0897 | 0.0016233 | 30.0055 | 2.1359
3.7789 | 4.785 | 96420.7635 | 2.0899 | 0.0016231 | 30.0055 | 2.1359
3.7822 | 4.7845 | 96409.911 | 2.0901 | 0.0016228 | 30.0055 | 2.1359
3.7822 | 4.7845 | 96409.9116 | 2.0901 | 0.0016228 | 30.0055 | 2.1359
3.7881 | 4.7835 | 96390.3533 | 2.0905 | 0.0016223 | 30.0055 | 2.1359
3.791 | 4.783 | 96380.5905 | 2.0907 | 0.0016221 | 30.0055 | 2.1359
3.8058 | 4.7806 | 96331.7992 | 2.0918 | 0.001621 | 30.0054 | 2.1359
3.8084 | 4.7802 | 96323.1355 | 2.092 | 0.0016208 | 30.0054 | 2.1359
3.8117 | 4.7797 | 96312.3104 | 2.0922 | 0.0016205 | 30.0054 | 2.1359
3.8117 | 4.7797 | 96312.3109 | 2.0922 | 0.0016205 | 30.0054 | 2.1359
3.8176 | 4.7787 | 96292.8021 | 2.0926 | 0.0016201 | 30.0054 | 2.1359
3.8206 | 4.7782 | 96283.0639 | 2.0928 | 0.0016198 | 30.0054 | 2.1359
3.8354 | 4.7758 | 96234.3959 | 2.0939 | 0.0016187 | 30.0054 | 2.1359
3.838 | 4.7754 | 96225.754 | 2.0941 | 0.0016185 | 30.0054 | 2.1359
3.8413 | 4.7748 | 96214.9562 | 2.0943 | 0.0016182 | 30.0054 | 2.1359
3.8413 | 4.7748 | 96214.9568 | 2.0943 | 0.0016182 | 30.0054 | 2.1359
3.8472 | 4.7739 | 96195.4973 | 2.0947 | 0.0016178 | 30.0054 | 2.1359
3.8502 | 4.7734 | 96185.7837 | 2.095 | 0.0016176 | 30.0054 | 2.1359
3.865 | 4.771 | 96137.2387 | 2.096 | 0.0016164 | 30.0054 | 2.1359
3.8676 | 4.7705 | 96128.6188 | 2.0962 | 0.0016162 | 30.0054 | 2.1359
3.8709 | 4.77 | 96117.8483 | 2.0964 | 0.001616 | 30.0054 | 2.1359
3.8709 | 4.77 | 96117.8489 | 2.0964 | 0.001616 | 30.0054 | 2.1359
3.8768 | 4.769 | 96098.4386 | 2.0969 | 0.0016155 | 30.0054 | 2.1359
3.8798 | 4.7686 | 96088.7496 | 2.0971 | 0.0016153 | 30.0054 | 2.1359
3.8946 | 4.7662 | 96040.3275 | 2.0981 | 0.0016142 | 30.0054 | 2.1359
3.8972 | 4.7657 | 96031.7294 | 2.0983 | 0.001614 | 30.0054 | 2.1359
3.9005 | 4.7652 | 96020.9862 | 2.0985 | 0.0016137 | 30.0054 | 2.1359
3.9005 | 4.7652 | 96020.9868 | 2.0985 | 0.0016137 | 30.0054 | 2.1359
3.9065 | 4.7642 | 96001.6256 | 2.099 | 0.0016132 | 30.0054 | 2.1359
3.9094 | 4.7638 | 95991.9612 | 2.0992 | 0.001613 | 30.0054 | 2.1359
3.9243 | 4.7614 | 95943.6619 | 2.1002 | 0.0016119 | 30.0054 | 2.1359
3.9269 | 4.7609 | 95935.0856 | 2.1004 | 0.0016117 | 30.0054 | 2.1359
3.9302 | 4.7604 | 95924.3696 | 2.1007 | 0.0016114 | 30.0054 | 2.1359
3.9302 | 4.7604 | 95924.3702 | 2.1007 | 0.0016114 | 30.0054 | 2.1359
3.9362 | 4.7595 | 95905.0581 | 2.1011 | 0.001611 | 30.0054 | 2.1359
3.9391 | 4.759 | 95895.4182 | 2.1013 | 0.0016108 | 30.0054 | 2.1359
3.954 | 4.7566 | 95847.2415 | 2.1023 | 0.0016096 | 30.0053 | 2.1359
3.9566 | 4.7562 | 95838.6869 | 2.1025 | 0.0016094 | 30.0053 | 2.1359
3.9599 | 4.7556 | 95827.9982 | 2.1028 | 0.0016092 | 30.0053 | 2.1359
3.9599 | 4.7556 | 95827.9988 | 2.1028 | 0.0016092 | 30.0053 | 2.1359
3.9659 | 4.7547 | 95808.7357 | 2.1032 | 0.0016087 | 30.0053 | 2.1359
3.9689 | 4.7542 | 95799.1203 | 2.1034 | 0.0016085 | 30.0053 | 2.1359
3.9838 | 4.7518 | 95751.066 | 2.1045 | 0.0016074 | 30.0053 | 2.1359
3.9864 | 4.7514 | 95742.5332 | 2.1046 | 0.0016072 | 30.0053 | 2.1359
3.9897 | 4.7509 | 95731.8716 | 2.1049 | 0.001607 | 30.0053 | 2.1359
3.9897 | 4.7509 | 95731.8722 | 2.1049 | 0.001607 | 30.0053 | 2.1359
3.9957 | 4.7499 | 95712.6581 | 2.1053 | 0.0016065 | 30.0053 | 2.1359
3.9987 | 4.7494 | 95703.0671 | 2.1055 | 0.0016063 | 30.0053 | 2.1359
4.0136 | 4.7471 | 95655.135 | 2.1066 | 0.0016052 | 30.0053 | 2.1359
4.0162 | 4.7466 | 95646.6239 | 2.1068 | 0.001605 | 30.0053 | 2.1359
4.0195 | 4.7461 | 95635.9895 | 2.107 | 0.0016047 | 30.0053 | 2.1359
4.0195 | 4.7461 | 95635.9901 | 2.107 | 0.0016047 | 30.0053 | 2.1359
4.0255 | 4.7452 | 95616.8249 | 2.1074 | 0.0016043 | 30.0053 | 2.1359
4.0285 | 4.7447 | 95607.2584 | 2.1076 | 0.0016041 | 30.0053 | 2.1359
4.0434 | 4.7423 | 95559.4483 | 2.1087 | 0.0016029 | 30.0053 | 2.1359
4.0461 | 4.7419 | 95550.9589 | 2.1089 | 0.0016027 | 30.0053 | 2.1359
4.0494 | 4.7414 | 95540.3516 | 2.1091 | 0.0016025 | 30.0053 | 2.1359
4.0494 | 4.7414 | 95540.3522 | 2.1091 | 0.0016025 | 30.0053 | 2.1359
4.0554 | 4.7404 | 95521.2358 | 2.1095 | 0.0016021 | 30.0053 | 2.1359
4.0584 | 4.7399 | 95511.6937 | 2.1097 | 0.0016018 | 30.0053 | 2.1359
4.0733 | 4.7376 | 95464.0055 | 2.1108 | 0.0016007 | 30.0053 | 2.1359
4.076 | 4.7372 | 95455.5377 | 2.111 | 0.0016005 | 30.0053 | 2.1359
4.0793 | 4.7366 | 95444.9575 | 2.1112 | 0.0016003 | 30.0053 | 2.1359
4.0793 | 4.7366 | 95444.9581 | 2.1112 | 0.0016003 | 30.0053 | 2.1359
4.0853 | 4.7357 | 95425.8904 | 2.1116 | 0.0015998 | 30.0052 | 2.1359
4.0883 | 4.7352 | 95416.3727 | 2.1118 | 0.0015996 | 30.0052 | 2.1359
4.1033 | 4.7329 | 95368.8062 | 2.1129 | 0.0015985 | 30.0052 | 2.1359
4.1059 | 4.7324 | 95360.3601 | 2.1131 | 0.0015983 | 30.0052 | 2.1359
4.1093 | 4.7319 | 95349.8069 | 2.1133 | 0.0015981 | 30.0052 | 2.1359
4.1093 | 4.7319 | 95349.8075 | 2.1133 | 0.0015981 | 30.0052 | 2.1359
4.1153 | 4.731 | 95330.7885 | 2.1137 | 0.0015976 | 30.0052 | 2.1359
4.1183 | 4.7305 | 95321.2951 | 2.1139 | 0.0015974 | 30.0052 | 2.1359
4.1333 | 4.7281 | 95273.8502 | 2.115 | 0.0015963 | 30.0052 | 2.1359
4.1359 | 4.7277 | 95265.4257 | 2.1152 | 0.0015961 | 30.0052 | 2.1359
4.1393 | 4.7272 | 95254.8994 | 2.1154 | 0.0015959 | 30.0052 | 2.1359
4.1393 | 4.7272 | 95254.9 | 2.1154 | 0.0015959 | 30.0052 | 2.1359
4.1453 | 4.7263 | 95235.9297 | 2.1158 | 0.0015954 | 30.0052 | 2.1359
4.1483 | 4.7258 | 95226.4605 | 2.116 | 0.0015952 | 30.0052 | 2.1359
4.1633 | 4.7234 | 95179.1371 | 2.1171 | 0.0015941 | 30.0052 | 2.1359
4.166 | 4.723 | 95170.7341 | 2.1173 | 0.0015939 | 30.0052 | 2.1359
4.1693 | 4.7225 | 95160.2348 | 2.1175 | 0.0015937 | 30.0052 | 2.1359
4.1693 | 4.7225 | 95160.2354 | 2.1175 | 0.0015937 | 30.0052 | 2.1359
4.1753 | 4.7216 | 95141.3136 | 2.1179 | 0.0015932 | 30.0052 | 2.1359
4.1783 | 4.7211 | 95131.8687 | 2.1182 | 0.001593 | 30.0052 | 2.1359
4.1934 | 4.7188 | 95084.6665 | 2.1192 | 0.0015919 | 30.0052 | 2.1359
4.1961 | 4.7183 | 95076.285 | 2.1194 | 0.0015917 | 30.0052 | 2.1359
4.1994 | 4.7178 | 95065.8127 | 2.1196 | 0.0015915 | 30.0052 | 2.1359
4.1994 | 4.7178 | 95065.8132 | 2.1196 | 0.0015915 | 30.0052 | 2.1359
4.2054 | 4.7169 | 95046.94 | 2.12 | 0.001591 | 30.0052 | 2.1359
4.2084 | 4.7164 | 95037.5193 | 2.1203 | 0.0015908 | 30.0052 | 2.1359
4.2235 | 4.7141 | 94990.4381 | 2.1213 | 0.0015897 | 30.0052 | 2.1359
4.2262 | 4.7137 | 94982.0782 | 2.1215 | 0.0015895 | 30.0052 | 2.1359
4.2295 | 4.7131 | 94971.6327 | 2.1217 | 0.0015893 | 30.0052 | 2.1359
4.2295 | 4.7131 | 94971.6333 | 2.1217 | 0.0015893 | 30.0052 | 2.1359
4.2356 | 4.7122 | 94952.8084 | 2.1221 | 0.0015889 | 30.0052 | 2.1359
4.2386 | 4.7117 | 94943.4119 | 2.1224 | 0.0015886 | 30.0051 | 2.1359
4.2537 | 4.7094 | 94896.4516 | 2.1234 | 0.0015876 | 30.0051 | 2.1359
4.2564 | 4.709 | 94888.1132 | 2.1236 | 0.0015874 | 30.0051 | 2.1359
4.2597 | 4.7085 | 94877.6945 | 2.1238 | 0.0015871 | 30.0051 | 2.1359
4.2597 | 4.7085 | 94877.6951 | 2.1238 | 0.0015871 | 30.0051 | 2.1359
4.2658 | 4.7076 | 94858.9186 | 2.1242 | 0.0015867 | 30.0051 | 2.1359
4.2688 | 4.7071 | 94849.5463 | 2.1245 | 0.0015865 | 30.0051 | 2.1359
4.2839 | 4.7048 | 94802.7067 | 2.1255 | 0.0015854 | 30.0051 | 2.1359
4.2866 | 4.7044 | 94794.3897 | 2.1257 | 0.0015852 | 30.0051 | 2.1359
4.2899 | 4.7038 | 94783.9979 | 2.1259 | 0.001585 | 30.0051 | 2.1359
4.2899 | 4.7038 | 94783.9984 | 2.1259 | 0.001585 | 30.0051 | 2.1359
4.296 | 4.7029 | 94765.2702 | 2.1263 | 0.0015845 | 30.0051 | 2.1359
4.299 | 4.7024 | 94755.922 | 2.1266 | 0.0015843 | 30.0051 | 2.1359
4.3141 | 4.7001 | 94709.203 | 2.1276 | 0.0015832 | 30.0051 | 2.1359
4.3168 | 4.6997 | 94700.9075 | 2.1278 | 0.001583 | 30.0051 | 2.1359
4.3202 | 4.6992 | 94690.5424 | 2.128 | 0.0015828 | 30.0051 | 2.1359
4.3202 | 4.6992 | 94690.5429 | 2.128 | 0.0015828 | 30.0051 | 2.1359
4.3263 | 4.6983 | 94671.863 | 2.1284 | 0.0015824 | 30.0051 | 2.1359
4.3293 | 4.6978 | 94662.5388 | 2.1286 | 0.0015822 | 30.0051 | 2.1359
4.3444 | 4.6955 | 94615.9402 | 2.1297 | 0.0015811 | 30.0051 | 2.1359
4.3471 | 4.6951 | 94607.666 | 2.1299 | 0.0015809 | 30.0051 | 2.1359
4.3505 | 4.6946 | 94597.3277 | 2.1301 | 0.0015806 | 30.0051 | 2.1359
4.3505 | 4.6946 | 94597.3282 | 2.1301 | 0.0015806 | 30.0051 | 2.1359
4.3566 | 4.6937 | 94578.6964 | 2.1305 | 0.0015802 | 30.0051 | 2.1359
4.3596 | 4.6932 | 94569.3963 | 2.1307 | 0.00158 | 30.0051 | 2.1359
4.3748 | 4.6909 | 94522.918 | 2.1318 | 0.0015789 | 30.0051 | 2.1359
4.3775 | 4.6905 | 94514.6652 | 2.132 | 0.0015787 | 30.0051 | 2.1359
4.3809 | 4.69 | 94504.3535 | 2.1322 | 0.0015785 | 30.0051 | 2.1359
4.3809 | 4.69 | 94504.354 | 2.1322 | 0.0015785 | 30.0051 | 2.1359
4.3869 | 4.689 | 94485.7703 | 2.1326 | 0.0015781 | 30.0051 | 2.1359
4.39 | 4.6886 | 94476.4943 | 2.1328 | 0.0015779 | 30.0051 | 2.1359
4.4052 | 4.6863 | 94430.136 | 2.1339 | 0.0015768 | 30.005 | 2.1359
4.4079 | 4.6859 | 94421.9045 | 2.1341 | 0.0015766 | 30.005 | 2.1359
4.4113 | 4.6854 | 94411.6194 | 2.1343 | 0.0015764 | 30.005 | 2.1359
4.4113 | 4.6854 | 94411.62 | 2.1343 | 0.0015764 | 30.005 | 2.1359
4.4173 | 4.6844 | 94393.0843 | 2.1347 | 0.0015759 | 30.005 | 2.1359
4.4204 | 4.684 | 94383.8322 | 2.1349 | 0.0015757 | 30.005 | 2.1359
4.4356 | 4.6817 | 94337.5938 | 2.136 | 0.0015747 | 30.005 | 2.1359
4.4383 | 4.6813 | 94329.3836 | 2.1362 | 0.0015745 | 30.005 | 2.1359
4.4417 | 4.6808 | 94319.1252 | 2.1364 | 0.0015742 | 30.005 | 2.1359
4.4417 | 4.6808 | 94319.1258 | 2.1364 | 0.0015742 | 30.005 | 2.1359
4.4478 | 4.6799 | 94300.638 | 2.1368 | 0.0015738 | 30.005 | 2.1359
4.4508 | 4.6794 | 94291.4099 | 2.137 | 0.0015736 | 30.005 | 2.1359
4.4661 | 4.6771 | 94245.2913 | 2.1381 | 0.0015725 | 30.005 | 2.1359
4.4688 | 4.6767 | 94237.1023 | 2.1383 | 0.0015723 | 30.005 | 2.1359
4.4722 | 4.6762 | 94226.8705 | 2.1385 | 0.0015721 | 30.005 | 2.1359
4.4722 | 4.6762 | 94226.8711 | 2.1385 | 0.0015721 | 30.005 | 2.1359
4.4783 | 4.6753 | 94208.4312 | 2.1389 | 0.0015717 | 30.005 | 2.1359
4.4814 | 4.6748 | 94199.227 | 2.1391 | 0.0015715 | 30.005 | 2.1359
4.4966 | 4.6726 | 94153.2279 | 2.1402 | 0.0015704 | 30.005 | 2.1359
4.4993 | 4.6721 | 94145.0602 | 2.1403 | 0.0015702 | 30.005 | 2.1359
4.5027 | 4.6716 | 94134.855 | 2.1406 | 0.00157 | 30.005 | 2.1359
4.5027 | 4.6716 | 94134.8555 | 2.1406 | 0.00157 | 30.005 | 2.1359
4.5088 | 4.6707 | 94116.4635 | 2.141 | 0.0015696 | 30.005 | 2.1359
4.5119 | 4.6703 | 94107.2832 | 2.1412 | 0.0015694 | 30.005 | 2.1359
4.5272 | 4.668 | 94061.4035 | 2.1422 | 0.0015683 | 30.005 | 2.1359
4.5299 | 4.6676 | 94053.257 | 2.1424 | 0.0015681 | 30.005 | 2.1359
4.5333 | 4.6671 | 94043.0782 | 2.1427 | 0.0015679 | 30.005 | 2.1359
4.5333 | 4.6671 | 94043.0788 | 2.1427 | 0.0015679 | 30.005 | 2.1359
4.5394 | 4.6662 | 94024.7345 | 2.1431 | 0.0015675 | 30.005 | 2.1359
4.5425 | 4.6657 | 94015.5781 | 2.1433 | 0.0015673 | 30.005 | 2.1359
4.5578 | 4.6635 | 93969.8176 | 2.1443 | 0.0015662 | 30.005 | 2.1359
4.5605 | 4.6631 | 93961.6923 | 2.1445 | 0.001566 | 30.005 | 2.1359
4.5639 | 4.6625 | 93951.54 | 2.1448 | 0.0015658 | 30.005 | 2.1359
4.5639 | 4.6625 | 93951.5406 | 2.1448 | 0.0015658 | 30.005 | 2.1359
4.5701 | 4.6616 | 93933.244 | 2.1452 | 0.0015654 | 30.005 | 2.1359
4.5731 | 4.6612 | 93924.1114 | 2.1454 | 0.0015652 | 30.0049 | 2.1359
4.5885 | 4.6589 | 93878.47 | 2.1464 | 0.0015641 | 30.0049 | 2.1359
4.5912 | 4.6585 | 93870.3658 | 2.1466 | 0.0015639 | 30.0049 | 2.1359
4.5946 | 4.658 | 93860.24 | 2.1468 | 0.0015637 | 30.0049 | 2.1359
4.5946 | 4.658 | 93860.2405 | 2.1468 | 0.0015637 | 30.0049 | 2.1359
4.6008 | 4.6571 | 93841.9916 | 2.1473 | 0.0015633 | 30.0049 | 2.1359
4.6038 | 4.6567 | 93832.8827 | 2.1475 | 0.0015631 | 30.0049 | 2.1359
4.6192 | 4.6544 | 93787.3603 | 2.1485 | 0.001562 | 30.0049 | 2.1359
4.6219 | 4.654 | 93779.2772 | 2.1487 | 0.0015618 | 30.0049 | 2.1359
4.6253 | 4.6535 | 93769.1777 | 2.1489 | 0.0015616 | 30.0049 | 2.1359
4.6253 | 4.6535 | 93769.1783 | 2.1489 | 0.0015616 | 30.0049 | 2.1359
4.6315 | 4.6526 | 93750.9769 | 2.1493 | 0.0015612 | 30.0049 | 2.1359
4.6346 | 4.6521 | 93741.8918 | 2.1495 | 0.001561 | 30.0049 | 2.1359
4.6499 | 4.6499 | 93696.4881 | 2.1506 | 0.0015599 | 30.0049 | 2.1359
4.6527 | 4.6495 | 93688.4262 | 2.1508 | 0.0015597 | 30.0049 | 2.1359
4.6561 | 4.649 | 93678.353 | 2.151 | 0.0015595 | 30.0049 | 2.1359
4.6561 | 4.649 | 93678.3536 | 2.151 | 0.0015595 | 30.0049 | 2.1359
4.6622 | 4.6481 | 93660.1997 | 2.1514 | 0.0015591 | 30.0049 | 2.1359
4.6653 | 4.6476 | 93651.1384 | 2.1516 | 0.0015589 | 30.0049 | 2.1359
4.6807 | 4.6454 | 93605.8532 | 2.1527 | 0.0015579 | 30.0049 | 2.1359
4.6835 | 4.645 | 93597.8123 | 2.1529 | 0.0015577 | 30.0049 | 2.1359
4.6869 | 4.6445 | 93587.7655 | 2.1531 | 0.0015574 | 30.0049 | 2.1359
4.6869 | 4.6445 | 93587.7661 | 2.1531 | 0.0015574 | 30.0049 | 2.1359
4.6931 | 4.6436 | 93569.6596 | 2.1535 | 0.001557 | 30.0049 | 2.1359
4.6962 | 4.6432 | 93560.6219 | 2.1537 | 0.0015568 | 30.0049 | 2.1359
4.7116 | 4.6409 | 93515.4552 | 2.1547 | 0.0015558 | 30.0049 | 2.1359
4.7143 | 4.6405 | 93507.4353 | 2.1549 | 0.0015556 | 30.0049 | 2.1359
4.7178 | 4.64 | 93497.4148 | 2.1552 | 0.0015554 | 30.0049 | 2.1359
4.7178 | 4.64 | 93497.4154 | 2.1552 | 0.0015554 | 30.0049 | 2.1359
4.7239 | 4.6391 | 93479.3563 | 2.1556 | 0.001555 | 30.0049 | 2.1359
4.727 | 4.6387 | 93470.3423 | 2.1558 | 0.0015548 | 30.0049 | 2.1359
4.7425 | 4.6364 | 93425.2938 | 2.1568 | 0.0015537 | 30.0049 | 2.1359
4.7452 | 4.636 | 93417.2949 | 2.157 | 0.0015535 | 30.0049 | 2.1359
4.7487 | 4.6355 | 93407.3007 | 2.1572 | 0.0015533 | 30.0049 | 2.1359
4.7487 | 4.6355 | 93407.3012 | 2.1572 | 0.0015533 | 30.0049 | 2.1359
4.7548 | 4.6347 | 93389.2894 | 2.1577 | 0.0015529 | 30.0049 | 2.1359
4.7579 | 4.6342 | 93380.299 | 2.1579 | 0.0015527 | 30.0049 | 2.1359
4.7734 | 4.632 | 93335.3686 | 2.1589 | 0.0015517 | 30.0048 | 2.1359
4.7762 | 4.6316 | 93327.3907 | 2.1591 | 0.0015515 | 30.0048 | 2.1359
4.7796 | 4.6311 | 93317.4227 | 2.1593 | 0.0015513 | 30.0048 | 2.1359
4.7796 | 4.6311 | 93317.4232 | 2.1593 | 0.0015513 | 30.0048 | 2.1359
4.7858 | 4.6302 | 93299.4587 | 2.1597 | 0.0015509 | 30.0048 | 2.1359
4.7889 | 4.6298 | 93290.4919 | 2.1599 | 0.0015507 | 30.0048 | 2.1359
4.8044 | 4.6275 | 93245.6794 | 2.161 | 0.0015496 | 30.0048 | 2.1359
4.8071 | 4.6271 | 93237.7224 | 2.1612 | 0.0015494 | 30.0048 | 2.1359
4.8106 | 4.6266 | 93227.7806 | 2.1614 | 0.0015492 | 30.0048 | 2.1359
4.8106 | 4.6266 | 93227.7811 | 2.1614 | 0.0015492 | 30.0048 | 2.1359
4.8168 | 4.6258 | 93209.8637 | 2.1618 | 0.0015488 | 30.0048 | 2.1359
4.8199 | 4.6253 | 93200.9205 | 2.162 | 0.0015486 | 30.0048 | 2.1359
4.8354 | 4.6231 | 93156.2257 | 2.1631 | 0.0015476 | 30.0048 | 2.1359
4.8382 | 4.6227 | 93148.2897 | 2.1632 | 0.0015474 | 30.0048 | 2.1359
4.8416 | 4.6222 | 93138.374 | 2.1635 | 0.0015472 | 30.0048 | 2.1359
4.8416 | 4.6222 | 93138.3745 | 2.1635 | 0.0015472 | 30.0048 | 2.1359
4.8479 | 4.6213 | 93120.5042 | 2.1639 | 0.0015468 | 30.0048 | 2.1359
4.851 | 4.6209 | 93111.5845 | 2.1641 | 0.0015466 | 30.0048 | 2.1359
4.8665 | 4.6187 | 93067.0073 | 2.1651 | 0.0015456 | 30.0048 | 2.1358
4.8693 | 4.6183 | 93059.0922 | 2.1653 | 0.0015454 | 30.0048 | 2.1358
4.8727 | 4.6178 | 93049.2026 | 2.1655 | 0.0015452 | 30.0048 | 2.1358
4.8727 | 4.6178 | 93049.2031 | 2.1655 | 0.0015452 | 30.0048 | 2.1358
4.8789 | 4.6169 | 93031.3798 | 2.166 | 0.0015447 | 30.0048 | 2.1358
4.8821 | 4.6165 | 93022.4836 | 2.1662 | 0.0015445 | 30.0048 | 2.1358
4.8976 | 4.6143 | 92978.0239 | 2.1672 | 0.0015435 | 30.0048 | 2.1358
4.9004 | 4.6139 | 92970.1296 | 2.1674 | 0.0015434 | 30.0048 | 2.1358
4.9039 | 4.6134 | 92960.2661 | 2.1676 | 0.0015431 | 30.0048 | 2.1358
4.9039 | 4.6134 | 92960.2666 | 2.1676 | 0.0015431 | 30.0048 | 2.1358
4.9101 | 4.6125 | 92942.4903 | 2.168 | 0.0015427 | 30.0048 | 2.1358
4.9132 | 4.6121 | 92933.6176 | 2.1682 | 0.0015425 | 30.0048 | 2.1358
4.9288 | 4.6099 | 92889.2751 | 2.1693 | 0.0015415 | 30.0048 | 2.1358
4.9316 | 4.6095 | 92881.4016 | 2.1695 | 0.0015413 | 30.0048 | 2.1358
4.935 | 4.609 | 92871.5641 | 2.1697 | 0.0015411 | 30.0048 | 2.1358
4.935 | 4.609 | 92871.5646 | 2.1697 | 0.0015411 | 30.0048 | 2.1358
4.9413 | 4.6081 | 92853.8352 | 2.1701 | 0.0015407 | 30.0048 | 2.1358
4.9444 | 4.6077 | 92844.9859 | 2.1703 | 0.0015405 | 30.0048 | 2.1358
4.96 | 4.6055 | 92800.7605 | 2.1713 | 0.0015395 | 30.0048 | 2.1358
4.9628 | 4.6051 | 92792.9079 | 2.1715 | 0.0015393 | 30.0047 | 2.1358
4.9663 | 4.6046 | 92783.0963 | 2.1717 | 0.0015391 | 30.0047 | 2.1358
4.9663 | 4.6046 | 92783.0969 | 2.1717 | 0.0015391 | 30.0047 | 2.1358
4.9725 | 4.6037 | 92765.4143 | 2.1722 | 0.0015387 | 30.0047 | 2.1358
4.9756 | 4.6033 | 92756.5884 | 2.1724 | 0.0015385 | 30.0047 | 2.1358
4.9913 | 4.6011 | 92712.4799 | 2.1734 | 0.0015375 | 30.0047 | 2.1358
4.9941 | 4.6007 | 92704.648 | 2.1736 | 0.0015373 | 30.0047 | 2.1358
4.9975 | 4.6002 | 92694.8624 | 2.1738 | 0.0015371 | 30.0047 | 2.1358
4.9975 | 4.6002 | 92694.863 | 2.1738 | 0.0015371 | 30.0047 | 2.1358
5.0038 | 4.5993 | 92677.2272 | 2.1742 | 0.0015367 | 30.0047 | 2.1358
5.0069 | 4.5989 | 92668.4246 | 2.1744 | 0.0015365 | 30.0047 | 2.1358
5.0226 | 4.5967 | 92624.4329 | 2.1755 | 0.0015355 | 30.0047 | 2.1358
5.0254 | 4.5963 | 92616.6218 | 2.1757 | 0.0015353 | 30.0047 | 2.1358
5.0288 | 4.5958 | 92606.8621 | 2.1759 | 0.0015351 | 30.0047 | 2.1358
5.0288 | 4.5958 | 92606.8627 | 2.1759 | 0.0015351 | 30.0047 | 2.1358
5.0351 | 4.595 | 92589.2736 | 2.1763 | 0.0015347 | 30.0047 | 2.1358
5.0383 | 4.5945 | 92580.4943 | 2.1765 | 0.0015345 | 30.0047 | 2.1358
5.0539 | 4.5924 | 92536.6192 | 2.1775 | 0.0015335 | 30.0047 | 2.1358
5.0567 | 4.592 | 92528.8288 | 2.1777 | 0.0015333 | 30.0047 | 2.1358
5.0602 | 4.5915 | 92519.095 | 2.1779 | 0.0015331 | 30.0047 | 2.1358
5.0602 | 4.5915 | 92519.0956 | 2.1779 | 0.0015331 | 30.0047 | 2.1358
5.0665 | 4.5906 | 92501.5531 | 2.1784 | 0.0015327 | 30.0047 | 2.1358
5.0696 | 4.5902 | 92492.7972 | 2.1786 | 0.0015325 | 30.0047 | 2.1358
5.0853 | 4.588 | 92449.0385 | 2.1796 | 0.0015315 | 30.0047 | 2.1358
5.0881 | 4.5876 | 92441.2688 | 2.1798 | 0.0015313 | 30.0047 | 2.1358
5.0916 | 4.5871 | 92431.5609 | 2.18 | 0.0015311 | 30.0047 | 2.1358
5.0916 | 4.5871 | 92431.5614 | 2.18 | 0.0015311 | 30.0047 | 2.1358
5.0979 | 4.5863 | 92414.0655 | 2.1804 | 0.0015307 | 30.0047 | 2.1358
5.1011 | 4.5858 | 92405.3329 | 2.1806 | 0.0015305 | 30.0047 | 2.1358
5.1168 | 4.5837 | 92361.6905 | 2.1817 | 0.0015295 | 30.0047 | 2.1358
5.1196 | 4.5833 | 92353.9414 | 2.1818 | 0.0015294 | 30.0047 | 2.1358
5.1231 | 4.5828 | 92344.2593 | 2.1821 | 0.0015291 | 30.0047 | 2.1358
5.1231 | 4.5828 | 92344.2598 | 2.1821 | 0.0015291 | 30.0047 | 2.1358
5.1294 | 4.5819 | 92326.8104 | 2.1825 | 0.0015288 | 30.0047 | 2.1358
5.1325 | 4.5815 | 92318.101 | 2.1827 | 0.0015286 | 30.0047 | 2.1358
5.1483 | 4.5794 | 92274.5747 | 2.1837 | 0.0015276 | 30.0047 | 2.1358
5.1511 | 4.579 | 92266.8463 | 2.1839 | 0.0015274 | 30.0047 | 2.1358
5.1546 | 4.5785 | 92257.1899 | 2.1841 | 0.0015272 | 30.0047 | 2.1358
5.1546 | 4.5785 | 92257.1905 | 2.1841 | 0.0015272 | 30.0047 | 2.1358
5.1609 | 4.5776 | 92239.7875 | 2.1845 | 0.0015268 | 30.0047 | 2.1358
5.1641 | 4.5772 | 92231.1013 | 2.1847 | 0.0015266 | 30.0047 | 2.1358
5.1798 | 4.575 | 92187.6909 | 2.1858 | 0.0015256 | 30.0047 | 2.1358
5.1826 | 4.5747 | 92179.9831 | 2.186 | 0.0015254 | 30.0046 | 2.1358
5.1861 | 4.5742 | 92170.3525 | 2.1862 | 0.0015252 | 30.0046 | 2.1358
5.1861 | 4.5742 | 92170.353 | 2.1862 | 0.0015252 | 30.0046 | 2.1358
5.1925 | 4.5733 | 92152.9964 | 2.1866 | 0.0015248 | 30.0046 | 2.1358
5.1956 | 4.5729 | 92144.3334 | 2.1868 | 0.0015246 | 30.0046 | 2.1358
5.2114 | 4.5707 | 92101.0388 | 2.1878 | 0.0015236 | 30.0046 | 2.1358
5.2142 | 4.5704 | 92093.3515 | 2.188 | 0.0015235 | 30.0046 | 2.1358
5.2177 | 4.5699 | 92083.7466 | 2.1882 | 0.0015233 | 30.0046 | 2.1358
5.2177 | 4.5699 | 92083.7472 | 2.1882 | 0.0015233 | 30.0046 | 2.1358
5.2241 | 4.569 | 92066.4369 | 2.1886 | 0.0015229 | 30.0046 | 2.1358
5.2272 | 4.5686 | 92057.797 | 2.1889 | 0.0015227 | 30.0046 | 2.1358
5.2431 | 4.5665 | 92014.618 | 2.1899 | 0.0015217 | 30.0046 | 2.1358
5.2459 | 4.5661 | 92006.9513 | 2.1901 | 0.0015215 | 30.0046 | 2.1358
5.2494 | 4.5656 | 91997.3721 | 2.1903 | 0.0015213 | 30.0046 | 2.1358
5.2494 | 4.5656 | 91997.3726 | 2.1903 | 0.0015213 | 30.0046 | 2.1358
5.2557 | 4.5648 | 91980.1086 | 2.1907 | 0.0015209 | 30.0046 | 2.1358
5.2589 | 4.5643 | 91971.4918 | 2.1909 | 0.0015207 | 30.0046 | 2.1358
5.2748 | 4.5622 | 91928.4283 | 2.1919 | 0.0015197 | 30.0046 | 2.1358
5.2776 | 4.5618 | 91920.782 | 2.1921 | 0.0015196 | 30.0046 | 2.1358
5.2811 | 4.5613 | 91911.2284 | 2.1923 | 0.0015194 | 30.0046 | 2.1358
5.2811 | 4.5613 | 91911.229 | 2.1923 | 0.0015194 | 30.0046 | 2.1358
5.2874 | 4.5605 | 91894.0112 | 2.1928 | 0.001519 | 30.0046 | 2.1358
5.2906 | 4.5601 | 91885.4174 | 2.193 | 0.0015188 | 30.0046 | 2.1358
5.3065 | 4.5579 | 91842.4692 | 2.194 | 0.0015178 | 30.0046 | 2.1358
5.3093 | 4.5575 | 91834.8434 | 2.1942 | 0.0015176 | 30.0046 | 2.1358
5.3128 | 4.5571 | 91825.3154 | 2.1944 | 0.0015174 | 30.0046 | 2.1358
5.3128 | 4.5571 | 91825.316 | 2.1944 | 0.0015174 | 30.0046 | 2.1358
5.3192 | 4.5562 | 91808.1443 | 2.1948 | 0.001517 | 30.0046 | 2.1358
5.3224 | 4.5558 | 91799.5735 | 2.195 | 0.0015168 | 30.0046 | 2.1358
5.3383 | 4.5537 | 91756.7405 | 2.196 | 0.0015159 | 30.0046 | 2.1358
5.3411 | 4.5533 | 91749.1352 | 2.1962 | 0.0015157 | 30.0046 | 2.1358
5.3446 | 4.5528 | 91739.6327 | 2.1964 | 0.0015155 | 30.0046 | 2.1358
5.3446 | 4.5528 | 91739.6333 | 2.1964 | 0.0015155 | 30.0046 | 2.1358
5.351 | 4.552 | 91722.5076 | 2.1968 | 0.0015151 | 30.0046 | 2.1358
5.3542 | 4.5515 | 91713.9599 | 2.1971 | 0.0015149 | 30.0046 | 2.1358
5.3701 | 4.5494 | 91671.2418 | 2.1981 | 0.001514 | 30.0046 | 2.1358
5.3729 | 4.5491 | 91663.6569 | 2.1983 | 0.0015138 | 30.0046 | 2.1358
5.3765 | 4.5486 | 91654.18 | 2.1985 | 0.0015136 | 30.0046 | 2.1358
5.3765 | 4.5486 | 91654.1805 | 2.1985 | 0.0015136 | 30.0046 | 2.1358
5.3829 | 4.5477 | 91637.1008 | 2.1989 | 0.0015132 | 30.0046 | 2.1358
5.386 | 4.5473 | 91628.5761 | 2.1991 | 0.001513 | 30.0046 | 2.1358
5.402 | 4.5452 | 91585.9728 | 2.2001 | 0.001512 | 30.0046 | 2.1358
5.4048 | 4.5448 | 91578.4083 | 2.2003 | 0.0015119 | 30.0046 | 2.1358
5.4084 | 4.5444 | 91568.9569 | 2.2005 | 0.0015117 | 30.0046 | 2.1358
5.4084 | 4.5444 | 91568.9574 | 2.2005 | 0.0015117 | 30.0046 | 2.1358
5.4147 | 4.5435 | 91551.9237 | 2.2009 | 0.0015113 | 30.0046 | 2.1358
5.4179 | 4.5431 | 91543.4218 | 2.2011 | 0.0015111 | 30.0046 | 2.1358
5.4339 | 4.541 | 91500.9332 | 2.2022 | 0.0015101 | 30.0045 | 2.1358
5.4367 | 4.5406 | 91493.3891 | 2.2023 | 0.00151 | 30.0045 | 2.1358
5.4403 | 4.5401 | 91483.9631 | 2.2026 | 0.0015097 | 30.0045 | 2.1358
5.4403 | 4.5401 | 91483.9636 | 2.2026 | 0.0015097 | 30.0045 | 2.1358
5.4467 | 4.5393 | 91466.9757 | 2.203 | 0.0015094 | 30.0045 | 2.1358
5.4499 | 4.5389 | 91458.4968 | 2.2032 | 0.0015092 | 30.0045 | 2.1358
5.4659 | 4.5368 | 91416.1227 | 2.2042 | 0.0015082 | 30.0045 | 2.1358
5.4687 | 4.5364 | 91408.5989 | 2.2044 | 0.0015081 | 30.0045 | 2.1358
5.4723 | 4.5359 | 91399.1983 | 2.2046 | 0.0015078 | 30.0045 | 2.1358
5.4723 | 4.5359 | 91399.1988 | 2.2046 | 0.0015078 | 30.0045 | 2.1358
5.4787 | 4.5351 | 91382.2567 | 2.205 | 0.0015075 | 30.0045 | 2.1358
5.4819 | 4.5347 | 91373.8007 | 2.2052 | 0.0015073 | 30.0045 | 2.1358
5.4979 | 4.5326 | 91331.5408 | 2.2063 | 0.0015063 | 30.0045 | 2.1358
5.5008 | 4.5322 | 91324.0374 | 2.2064 | 0.0015062 | 30.0045 | 2.1358
5.5043 | 4.5317 | 91314.6621 | 2.2067 | 0.0015059 | 30.0045 | 2.1358
5.5043 | 4.5317 | 91314.6627 | 2.2067 | 0.0015059 | 30.0045 | 2.1358
5.5107 | 4.5309 | 91297.7663 | 2.2071 | 0.0015056 | 30.0045 | 2.1358
5.5139 | 4.5305 | 91289.3331 | 2.2073 | 0.0015054 | 30.0045 | 2.1358
5.53 | 4.5284 | 91247.1874 | 2.2083 | 0.0015044 | 30.0045 | 2.1358
5.5328 | 4.528 | 91239.7042 | 2.2085 | 0.0015043 | 30.0045 | 2.1358
5.5364 | 4.5276 | 91230.3544 | 2.2087 | 0.0015041 | 30.0045 | 2.1358
5.5364 | 4.5276 | 91230.3549 | 2.2087 | 0.0015041 | 30.0045 | 2.1358
5.5428 | 4.5267 | 91213.5042 | 2.2091 | 0.0015037 | 30.0045 | 2.1358
5.546 | 4.5263 | 91205.0938 | 2.2093 | 0.0015035 | 30.0045 | 2.1358
5.5621 | 4.5242 | 91163.0621 | 2.2103 | 0.0015025 | 30.0045 | 2.1358
5.565 | 4.5238 | 91155.5992 | 2.2105 | 0.0015024 | 30.0045 | 2.1358
5.5685 | 4.5234 | 91146.2746 | 2.2107 | 0.0015022 | 30.0045 | 2.1358
5.5685 | 4.5234 | 91146.2751 | 2.2107 | 0.0015022 | 30.0045 | 2.1358
5.575 | 4.5226 | 91129.47 | 2.2111 | 0.0015018 | 30.0045 | 2.1358
5.5782 | 4.5221 | 91121.0824 | 2.2113 | 0.0015016 | 30.0045 | 2.1358
5.5943 | 4.5201 | 91079.1645 | 2.2124 | 0.0015007 | 30.0045 | 2.1358
5.5971 | 4.5197 | 91071.7218 | 2.2125 | 0.0015005 | 30.0045 | 2.1358
5.6007 | 4.5192 | 91062.4225 | 2.2128 | 0.0015003 | 30.0045 | 2.1358
5.6007 | 4.5192 | 91062.4231 | 2.2128 | 0.0015003 | 30.0045 | 2.1358
5.6071 | 4.5184 | 91045.6635 | 2.2132 | 0.0014999 | 30.0045 | 2.1358
5.6104 | 4.518 | 91037.2986 | 2.2134 | 0.0014997 | 30.0045 | 2.1358
5.6265 | 4.5159 | 90995.4944 | 2.2144 | 0.0014988 | 30.0045 | 2.1358
5.6293 | 4.5155 | 90988.0719 | 2.2146 | 0.0014986 | 30.0045 | 2.1358
5.6329 | 4.5151 | 90978.7978 | 2.2148 | 0.0014984 | 30.0045 | 2.1358
5.6329 | 4.5151 | 90978.7984 | 2.2148 | 0.0014984 | 30.0045 | 2.1358
5.6394 | 4.5142 | 90962.0842 | 2.2152 | 0.001498 | 30.0045 | 2.1358
5.6426 | 4.5138 | 90953.7421 | 2.2154 | 0.0014979 | 30.0045 | 2.1358
5.6587 | 4.5118 | 90912.0514 | 2.2164 | 0.0014969 | 30.0045 | 2.1358
5.6616 | 4.5114 | 90904.649 | 2.2166 | 0.0014968 | 30.0045 | 2.1358
5.6652 | 4.5109 | 90895.4002 | 2.2168 | 0.0014966 | 30.0045 | 2.1358
5.6652 | 4.5109 | 90895.4007 | 2.2168 | 0.0014966 | 30.0045 | 2.1358
5.6717 | 4.5101 | 90878.732 | 2.2172 | 0.0014962 | 30.0045 | 2.1358
5.6749 | 4.5097 | 90870.4125 | 2.2174 | 0.001496 | 30.0045 | 2.1358
5.6911 | 4.5076 | 90828.8352 | 2.2185 | 0.0014951 | 30.0044 | 2.1358
5.6939 | 4.5073 | 90821.4529 | 2.2186 | 0.0014949 | 30.0044 | 2.1358
5.6975 | 4.5068 | 90812.2292 | 2.2189 | 0.0014947 | 30.0044 | 2.1358
5.6975 | 4.5068 | 90812.2298 | 2.2189 | 0.0014947 | 30.0044 | 2.1358
5.704 | 4.506 | 90795.6064 | 2.2193 | 0.0014943 | 30.0044 | 2.1358
5.7072 | 4.5056 | 90787.3096 | 2.2195 | 0.0014941 | 30.0044 | 2.1358
5.7234 | 4.5035 | 90745.8454 | 2.2205 | 0.0014932 | 30.0044 | 2.1358
5.7263 | 4.5032 | 90738.4833 | 2.2207 | 0.001493 | 30.0044 | 2.1358
5.7299 | 4.5027 | 90729.2847 | 2.2209 | 0.0014928 | 30.0044 | 2.1358
5.7299 | 4.5027 | 90729.2853 | 2.2209 | 0.0014928 | 30.0044 | 2.1358
5.7364 | 4.5019 | 90712.7071 | 2.2213 | 0.0014925 | 30.0044 | 2.1358
5.7396 | 4.5015 | 90704.4329 | 2.2215 | 0.0014923 | 30.0044 | 2.1358
5.7558 | 4.4994 | 90663.0818 | 2.2225 | 0.0014914 | 30.0044 | 2.1358
5.7587 | 4.4991 | 90655.7398 | 2.2227 | 0.0014912 | 30.0044 | 2.1358
5.7623 | 4.4986 | 90646.5663 | 2.2229 | 0.001491 | 30.0044 | 2.1358
5.7623 | 4.4986 | 90646.5668 | 2.2229 | 0.001491 | 30.0044 | 2.1358
5.7688 | 4.4978 | 90630.0339 | 2.2233 | 0.0014906 | 30.0044 | 2.1358
5.7721 | 4.4974 | 90621.7823 | 2.2235 | 0.0014904 | 30.0044 | 2.1358
5.7883 | 4.4953 | 90580.544 | 2.2245 | 0.0014895 | 30.0044 | 2.1358
5.7912 | 4.495 | 90573.222 | 2.2247 | 0.0014894 | 30.0044 | 2.1358
5.7948 | 4.4945 | 90564.0736 | 2.2249 | 0.0014892 | 30.0044 | 2.1358
5.7948 | 4.4945 | 90564.0741 | 2.2249 | 0.0014892 | 30.0044 | 2.1358
5.8013 | 4.4937 | 90547.5864 | 2.2253 | 0.0014888 | 30.0044 | 2.1358
5.8045 | 4.4933 | 90539.3573 | 2.2255 | 0.0014886 | 30.0044 | 2.1358
5.8208 | 4.4912 | 90498.2317 | 2.2266 | 0.0014877 | 30.0044 | 2.1358
5.8237 | 4.4909 | 90490.9297 | 2.2267 | 0.0014875 | 30.0044 | 2.1358
5.8273 | 4.4904 | 90481.8063 | 2.227 | 0.0014873 | 30.0044 | 2.1358
5.8273 | 4.4904 | 90481.8069 | 2.227 | 0.0014873 | 30.0044 | 2.1358
5.8338 | 4.4896 | 90465.3642 | 2.2274 | 0.001487 | 30.0044 | 2.1358
5.8371 | 4.4892 | 90457.1576 | 2.2276 | 0.0014868 | 30.0044 | 2.1358
5.8534 | 4.4872 | 90416.1446 | 2.2286 | 0.0014859 | 30.0044 | 2.1358
5.8563 | 4.4868 | 90408.8626 | 2.2288 | 0.0014857 | 30.0044 | 2.1358
5.8599 | 4.4864 | 90399.7642 | 2.229 | 0.0014855 | 30.0044 | 2.1358
5.8599 | 4.4864 | 90399.7647 | 2.229 | 0.0014855 | 30.0044 | 2.1358
5.8664 | 4.4855 | 90383.367 | 2.2294 | 0.0014851 | 30.0044 | 2.1358
5.8697 | 4.4851 | 90375.183 | 2.2296 | 0.0014849 | 30.0044 | 2.1358
5.886 | 4.4831 | 90334.2823 | 2.2306 | 0.001484 | 30.0044 | 2.1358
5.8889 | 4.4827 | 90327.0203 | 2.2308 | 0.0014839 | 30.0044 | 2.1358
5.8925 | 4.4823 | 90317.9468 | 2.231 | 0.0014837 | 30.0044 | 2.1358
5.8925 | 4.4823 | 90317.9474 | 2.231 | 0.0014837 | 30.0044 | 2.1358
5.899 | 4.4815 | 90301.5946 | 2.2314 | 0.0014833 | 30.0044 | 2.1358
5.9023 | 4.4811 | 90293.433 | 2.2316 | 0.0014831 | 30.0044 | 2.1358
5.9186 | 4.4791 | 90252.6446 | 2.2326 | 0.0014822 | 30.0044 | 2.1358
5.9215 | 4.4787 | 90245.4025 | 2.2328 | 0.0014821 | 30.0044 | 2.1358
5.9252 | 4.4782 | 90236.3539 | 2.233 | 0.0014819 | 30.0044 | 2.1358
5.9252 | 4.4782 | 90236.3545 | 2.233 | 0.0014819 | 30.0044 | 2.1358
5.9317 | 4.4774 | 90220.0466 | 2.2334 | 0.0014815 | 30.0044 | 2.1358
5.935 | 4.477 | 90211.9074 | 2.2336 | 0.0014813 | 30.0044 | 2.1358
5.9513 | 4.475 | 90171.2311 | 2.2346 | 0.0014804 | 30.0044 | 2.1358
5.9542 | 4.4747 | 90164.0089 | 2.2348 | 0.0014803 | 30.0044 | 2.1358
5.9579 | 4.4742 | 90154.9852 | 2.235 | 0.0014801 | 30.0044 | 2.1358
5.9579 | 4.4742 | 90154.9857 | 2.235 | 0.0014801 | 30.0044 | 2.1358
5.9644 | 4.4734 | 90138.7227 | 2.2354 | 0.0014797 | 30.0044 | 2.1358
5.9677 | 4.473 | 90130.6059 | 2.2356 | 0.0014795 | 30.0044 | 2.1358
5.9841 | 4.471 | 90090.0415 | 2.2366 | 0.0014786 | 30.0043 | 2.1358
5.987 | 4.4706 | 90082.8391 | 2.2368 | 0.0014785 | 30.0043 | 2.1358
5.9907 | 4.4702 | 90073.8403 | 2.237 | 0.0014783 | 30.0043 | 2.1358
5.9907 | 4.4702 | 90073.8408 | 2.237 | 0.0014783 | 30.0043 | 2.1358
5.9972 | 4.4694 | 90057.6226 | 2.2374 | 0.0014779 | 30.0043 | 2.1358
6.0005 | 4.469 | 90049.5281 | 2.2376 | 0.0014777 | 30.0043 | 2.1358
6.0169 | 4.467 | 90009.0754 | 2.2387 | 0.0014768 | 30.0043 | 2.1358
6.0198 | 4.4666 | 90001.8929 | 2.2388 | 0.0014767 | 30.0043 | 2.1358
6.0235 | 4.4662 | 89992.9189 | 2.2391 | 0.0014765 | 30.0043 | 2.1358
6.0235 | 4.4662 | 89992.9194 | 2.2391 | 0.0014765 | 30.0043 | 2.1358
6.03 | 4.4654 | 89976.7459 | 2.2395 | 0.0014761 | 30.0043 | 2.1358
6.0333 | 4.465 | 89968.6737 | 2.2397 | 0.0014759 | 30.0043 | 2.1358
6.0498 | 4.463 | 89928.3326 | 2.2407 | 0.001475 | 30.0043 | 2.1358
6.0527 | 4.4626 | 89921.1699 | 2.2408 | 0.0014749 | 30.0043 | 2.1358
6.0563 | 4.4622 | 89912.2206 | 2.2411 | 0.0014747 | 30.0043 | 2.1358
6.0563 | 4.4622 | 89912.2212 | 2.2411 | 0.0014747 | 30.0043 | 2.1358
6.0629 | 4.4614 | 89896.0923 | 2.2415 | 0.0014743 | 30.0043 | 2.1358
6.0662 | 4.461 | 89888.0424 | 2.2417 | 0.0014741 | 30.0043 | 2.1358
6.0827 | 4.459 | 89847.8127 | 2.2427 | 0.0014732 | 30.0043 | 2.1358
6.0856 | 4.4586 | 89840.6699 | 2.2428 | 0.0014731 | 30.0043 | 2.1358
6.0893 | 4.4582 | 89831.7453 | 2.2431 | 0.0014729 | 30.0043 | 2.1358
6.0893 | 4.4582 | 89831.7458 | 2.2431 | 0.0014729 | 30.0043 | 2.1358
6.0958 | 4.4574 | 89815.6615 | 2.2435 | 0.0014725 | 30.0043 | 2.1358
6.0991 | 4.457 | 89807.6339 | 2.2437 | 0.0014724 | 30.0043 | 2.1358
6.1156 | 4.455 | 89767.5154 | 2.2447 | 0.0014715 | 30.0043 | 2.1358
6.1186 | 4.4546 | 89760.3923 | 2.2449 | 0.0014713 | 30.0043 | 2.1358
6.1222 | 4.4542 | 89751.4925 | 2.2451 | 0.0014711 | 30.0043 | 2.1358
6.1222 | 4.4542 | 89751.493 | 2.2451 | 0.0014711 | 30.0043 | 2.1358
6.1288 | 4.4534 | 89735.4532 | 2.2455 | 0.0014708 | 30.0043 | 2.1358
6.1321 | 4.453 | 89727.4478 | 2.2457 | 0.0014706 | 30.0043 | 2.1358
6.1486 | 4.451 | 89687.4404 | 2.2467 | 0.0014697 | 30.0043 | 2.1358
6.1516 | 4.4507 | 89680.3371 | 2.2469 | 0.0014695 | 30.0043 | 2.1358
6.1552 | 4.4502 | 89671.4619 | 2.2471 | 0.0014693 | 30.0043 | 2.1358
6.1552 | 4.4502 | 89671.4624 | 2.2471 | 0.0014693 | 30.0043 | 2.1358
6.1618 | 4.4494 | 89655.467 | 2.2475 | 0.001469 | 30.0043 | 2.1358
6.1652 | 4.449 | 89647.4838 | 2.2477 | 0.0014688 | 30.0043 | 2.1358
6.1817 | 4.4471 | 89607.5874 | 2.2487 | 0.0014679 | 30.0043 | 2.1358
6.1846 | 4.4467 | 89600.5038 | 2.2489 | 0.0014678 | 30.0043 | 2.1358
6.1883 | 4.4463 | 89591.6532 | 2.2491 | 0.0014676 | 30.0043 | 2.1358
6.1883 | 4.4463 | 89591.6537 | 2.2491 | 0.0014676 | 30.0043 | 2.1358
6.1949 | 4.4455 | 89575.7027 | 2.2495 | 0.0014672 | 30.0043 | 2.1358
6.1982 | 4.4451 | 89567.7417 | 2.2497 | 0.001467 | 30.0043 | 2.1358
6.2148 | 4.4431 | 89527.956 | 2.2507 | 0.0014662 | 30.0043 | 2.1358
6.2177 | 4.4428 | 89520.8921 | 2.2509 | 0.001466 | 30.0043 | 2.1358
6.2214 | 4.4423 | 89512.0661 | 2.2511 | 0.0014658 | 30.0043 | 2.1358
6.2214 | 4.4423 | 89512.0666 | 2.2511 | 0.0014658 | 30.0043 | 2.1358
6.2281 | 4.4415 | 89496.1599 | 2.2515 | 0.0014655 | 30.0043 | 2.1358
6.2314 | 4.4411 | 89488.221 | 2.2517 | 0.0014653 | 30.0043 | 2.1358
6.248 | 4.4392 | 89448.546 | 2.2527 | 0.0014644 | 30.0043 | 2.1358
6.2509 | 4.4388 | 89441.5017 | 2.2529 | 0.0014643 | 30.0043 | 2.1358
6.2546 | 4.4384 | 89432.7002 | 2.2531 | 0.0014641 | 30.0043 | 2.1358
6.2546 | 4.4384 | 89432.7008 | 2.2531 | 0.0014641 | 30.0043 | 2.1358
6.2612 | 4.4376 | 89416.8383 | 2.2535 | 0.0014637 | 30.0043 | 2.1358
6.2646 | 4.4372 | 89408.9215 | 2.2537 | 0.0014635 | 30.0043 | 2.1358
6.2812 | 4.4352 | 89369.3569 | 2.2547 | 0.0014627 | 30.0043 | 2.1358
6.2841 | 4.4349 | 89362.3322 | 2.2548 | 0.0014625 | 30.0043 | 2.1358
6.2878 | 4.4345 | 89353.5553 | 2.2551 | 0.0014623 | 30.0043 | 2.1358
6.2878 | 4.4345 | 89353.5559 | 2.2551 | 0.0014623 | 30.0043 | 2.1358
6.2945 | 4.4337 | 89337.7376 | 2.2555 | 0.001462 | 30.0043 | 2.1358
6.2978 | 4.4333 | 89329.8429 | 2.2557 | 0.0014618 | 30.0043 | 2.1358
6.3144 | 4.4313 | 89290.3886 | 2.2567 | 0.0014609 | 30.0042 | 2.1358
6.3174 | 4.431 | 89283.3835 | 2.2568 | 0.0014608 | 30.0042 | 2.1358
6.3211 | 4.4305 | 89274.6311 | 2.2571 | 0.0014606 | 30.0042 | 2.1358
6.3211 | 4.4305 | 89274.6316 | 2.2571 | 0.0014606 | 30.0042 | 2.1358
6.3277 | 4.4298 | 89258.8574 | 2.2575 | 0.0014602 | 30.0042 | 2.1358
6.3311 | 4.4294 | 89250.9848 | 2.2577 | 0.0014601 | 30.0042 | 2.1358
6.3477 | 4.4274 | 89211.6406 | 2.2587 | 0.0014592 | 30.0042 | 2.1358
6.3507 | 4.4271 | 89204.6551 | 2.2588 | 0.001459 | 30.0042 | 2.1358
6.3544 | 4.4266 | 89195.9271 | 2.2591 | 0.0014588 | 30.0042 | 2.1358
6.3544 | 4.4266 | 89195.9276 | 2.2591 | 0.0014588 | 30.0042 | 2.1358
6.3611 | 4.4259 | 89180.1975 | 2.2595 | 0.0014585 | 30.0042 | 2.1358
6.3644 | 4.4255 | 89172.3468 | 2.2597 | 0.0014583 | 30.0042 | 2.1358
6.3811 | 4.4235 | 89133.1127 | 2.2606 | 0.0014575 | 30.0042 | 2.1358
6.3841 | 4.4232 | 89126.1467 | 2.2608 | 0.0014573 | 30.0042 | 2.1358
6.3878 | 4.4227 | 89117.4431 | 2.261 | 0.0014571 | 30.0042 | 2.1358
6.3878 | 4.4227 | 89117.4437 | 2.261 | 0.0014571 | 30.0042 | 2.1358
6.3945 | 4.422 | 89101.7575 | 2.2614 | 0.0014568 | 30.0042 | 2.1358
6.3978 | 4.4216 | 89093.9288 | 2.2616 | 0.0014566 | 30.0042 | 2.1358
6.4145 | 4.4196 | 89054.8045 | 2.2626 | 0.0014557 | 30.0042 | 2.1358
6.4175 | 4.4193 | 89047.858 | 2.2628 | 0.0014556 | 30.0042 | 2.1358
6.4212 | 4.4189 | 89039.1788 | 2.263 | 0.0014554 | 30.0042 | 2.1358
6.4212 | 4.4189 | 89039.1793 | 2.263 | 0.0014554 | 30.0042 | 2.1358
6.4279 | 4.4181 | 89023.5371 | 2.2634 | 0.001455 | 30.0042 | 2.1358
6.4312 | 4.4177 | 89015.7304 | 2.2636 | 0.0014549 | 30.0042 | 2.1358
6.448 | 4.4158 | 88976.7157 | 2.2646 | 0.001454 | 30.0042 | 2.1358
6.4509 | 4.4154 | 88969.7887 | 2.2648 | 0.0014539 | 30.0042 | 2.1358
6.4547 | 4.415 | 88961.1338 | 2.265 | 0.0014537 | 30.0042 | 2.1358
6.4547 | 4.415 | 88961.1344 | 2.265 | 0.0014537 | 30.0042 | 2.1358
6.4614 | 4.4142 | 88945.536 | 2.2654 | 0.0014533 | 30.0042 | 2.1358
6.4647 | 4.4138 | 88937.7512 | 2.2656 | 0.0014532 | 30.0042 | 2.1358
6.4815 | 4.4119 | 88898.846 | 2.2666 | 0.0014523 | 30.0042 | 2.1358
6.4845 | 4.4116 | 88891.9385 | 2.2668 | 0.0014522 | 30.0042 | 2.1358
6.4882 | 4.4111 | 88883.3079 | 2.267 | 0.001452 | 30.0042 | 2.1358
6.4882 | 4.4111 | 88883.3085 | 2.267 | 0.001452 | 30.0042 | 2.1358
6.4949 | 4.4104 | 88867.7539 | 2.2674 | 0.0014516 | 30.0042 | 2.1358
6.4983 | 4.41 | 88859.9909 | 2.2676 | 0.0014515 | 30.0042 | 2.1358
6.515 | 4.408 | 88821.1951 | 2.2686 | 0.0014506 | 30.0042 | 2.1358
6.518 | 4.4077 | 88814.307 | 2.2688 | 0.0014505 | 30.0042 | 2.1358
6.5218 | 4.4073 | 88805.7007 | 2.269 | 0.0014503 | 30.0042 | 2.1358
6.5218 | 4.4073 | 88805.7012 | 2.269 | 0.0014503 | 30.0042 | 2.1358
6.5285 | 4.4065 | 88790.1904 | 2.2694 | 0.0014499 | 30.0042 | 2.1358
6.5318 | 4.4061 | 88782.4493 | 2.2696 | 0.0014498 | 30.0042 | 2.1358
6.5487 | 4.4042 | 88743.7627 | 2.2706 | 0.0014489 | 30.0042 | 2.1358
6.5517 | 4.4039 | 88736.8939 | 2.2707 | 0.0014488 | 30.0042 | 2.1358
6.5554 | 4.4034 | 88728.3119 | 2.271 | 0.0014486 | 30.0042 | 2.1358
6.5554 | 4.4034 | 88728.3124 | 2.271 | 0.0014486 | 30.0042 | 2.1358
6.5621 | 4.4027 | 88712.8453 | 2.2713 | 0.0014482 | 30.0042 | 2.1358
6.5655 | 4.4023 | 88705.126 | 2.2715 | 0.0014481 | 30.0042 | 2.1358
6.5823 | 4.4004 | 88666.5484 | 2.2725 | 0.0014472 | 30.0042 | 2.1358
6.5853 | 4.4 | 88659.699 | 2.2727 | 0.0014471 | 30.0042 | 2.1358
6.5891 | 4.3996 | 88651.1411 | 2.2729 | 0.0014469 | 30.0042 | 2.1358
6.5891 | 4.3996 | 88651.1417 | 2.2729 | 0.0014469 | 30.0042 | 2.1358
6.5958 | 4.3988 | 88635.7182 | 2.2733 | 0.0014465 | 30.0042 | 2.1358
6.5992 | 4.3985 | 88628.0206 | 2.2735 | 0.0014464 | 30.0042 | 2.1358
6.616 | 4.3966 | 88589.5519 | 2.2745 | 0.0014455 | 30.0042 | 2.1358
6.619 | 4.3962 | 88582.7218 | 2.2747 | 0.0014454 | 30.0042 | 2.1358
6.6228 | 4.3958 | 88574.1882 | 2.2749 | 0.0014452 | 30.0042 | 2.1358
6.6228 | 4.3958 | 88574.1887 | 2.2749 | 0.0014452 | 30.0042 | 2.1358
6.6295 | 4.395 | 88558.8087 | 2.2753 | 0.0014448 | 30.0042 | 2.1358
6.6329 | 4.3946 | 88551.133 | 2.2755 | 0.0014447 | 30.0042 | 2.1358
6.6498 | 4.3927 | 88512.7729 | 2.2765 | 0.0014438 | 30.0042 | 2.1358
6.6528 | 4.3924 | 88505.9622 | 2.2767 | 0.0014437 | 30.0042 | 2.1358
6.6566 | 4.392 | 88497.4527 | 2.2769 | 0.0014435 | 30.0042 | 2.1358
6.6566 | 4.392 | 88497.4532 | 2.2769 | 0.0014435 | 30.0042 | 2.1358
6.6633 | 4.3912 | 88482.1167 | 2.2773 | 0.0014432 | 30.0042 | 2.1358
6.6667 | 4.3908 | 88474.4626 | 2.2775 | 0.001443 | 30.0042 | 2.1358
6.6836 | 4.3889 | 88436.2112 | 2.2785 | 0.0014422 | 30.0042 | 2.1358
6.6866 | 4.3886 | 88429.4197 | 2.2786 | 0.001442 | 30.0042 | 2.1358
6.6904 | 4.3882 | 88420.9343 | 2.2788 | 0.0014418 | 30.0041 | 2.1358
6.6904 | 4.3882 | 88420.9348 | 2.2788 | 0.0014418 | 30.0041 | 2.1358
6.6972 | 4.3874 | 88405.6417 | 2.2792 | 0.0014415 | 30.0041 | 2.1358
6.7006 | 4.387 | 88398.0094 | 2.2794 | 0.0014413 | 30.0041 | 2.1358
6.7175 | 4.3852 | 88359.8663 | 2.2804 | 0.0014405 | 30.0041 | 2.1358
6.7205 | 4.3848 | 88353.0941 | 2.2806 | 0.0014403 | 30.0041 | 2.1358
6.7243 | 4.3844 | 88344.6327 | 2.2808 | 0.0014402 | 30.0041 | 2.1358
6.7243 | 4.3844 | 88344.6332 | 2.2808 | 0.0014402 | 30.0041 | 2.1358
6.7311 | 4.3836 | 88329.3835 | 2.2812 | 0.0014398 | 30.0041 | 2.1358
6.7345 | 4.3833 | 88321.7728 | 2.2814 | 0.0014397 | 30.0041 | 2.1358
6.7514 | 4.3814 | 88283.7379 | 2.2824 | 0.0014388 | 30.0041 | 2.1358
6.7545 | 4.381 | 88276.9849 | 2.2826 | 0.0014387 | 30.0041 | 2.1358
6.7582 | 4.3806 | 88268.5476 | 2.2828 | 0.0014385 | 30.0041 | 2.1358
6.7582 | 4.3806 | 88268.5481 | 2.2828 | 0.0014385 | 30.0041 | 2.1358
6.765 | 4.3799 | 88253.3417 | 2.2832 | 0.0014382 | 30.0041 | 2.1358
6.7684 | 4.3795 | 88245.7526 | 2.2834 | 0.001438 | 30.0041 | 2.1358
6.7854 | 4.3776 | 88207.8258 | 2.2843 | 0.0014372 | 30.0041 | 2.1358
6.7884 | 4.3773 | 88201.0921 | 2.2845 | 0.001437 | 30.0041 | 2.1358
6.7922 | 4.3769 | 88192.6787 | 2.2847 | 0.0014368 | 30.0041 | 2.1358
6.7922 | 4.3769 | 88192.6792 | 2.2847 | 0.0014368 | 30.0041 | 2.1358
6.799 | 4.3761 | 88177.516 | 2.2851 | 0.0014365 | 30.0041 | 2.1358
6.8024 | 4.3757 | 88169.9485 | 2.2853 | 0.0014363 | 30.0041 | 2.1358
6.8194 | 4.3739 | 88132.1297 | 2.2863 | 0.0014355 | 30.0041 | 2.1358
6.8225 | 4.3735 | 88125.4151 | 2.2865 | 0.0014354 | 30.0041 | 2.1358
6.8263 | 4.3731 | 88117.0256 | 2.2867 | 0.0014352 | 30.0041 | 2.1358
6.8263 | 4.3731 | 88117.0262 | 2.2867 | 0.0014352 | 30.0041 | 2.1358
6.8331 | 4.3724 | 88101.9061 | 2.2871 | 0.0014349 | 30.0041 | 2.1358
6.8365 | 4.372 | 88094.3602 | 2.2873 | 0.0014347 | 30.0041 | 2.1358
6.8535 | 4.3701 | 88056.6491 | 2.2883 | 0.0014339 | 30.0041 | 2.1358
6.8566 | 4.3698 | 88049.9536 | 2.2884 | 0.0014337 | 30.0041 | 2.1358
6.8603 | 4.3694 | 88041.5881 | 2.2887 | 0.0014335 | 30.0041 | 2.1358
6.8603 | 4.3694 | 88041.5887 | 2.2887 | 0.0014335 | 30.0041 | 2.1358
6.8672 | 4.3686 | 88026.5118 | 2.2891 | 0.0014332 | 30.0041 | 2.1358
6.8706 | 4.3682 | 88018.9874 | 2.2892 | 0.0014331 | 30.0041 | 2.1358
6.8877 | 4.3664 | 87981.3839 | 2.2902 | 0.0014322 | 30.0041 | 2.1358
6.8907 | 4.3661 | 87974.7075 | 2.2904 | 0.0014321 | 30.0041 | 2.1358
6.8945 | 4.3656 | 87966.3659 | 2.2906 | 0.0014319 | 30.0041 | 2.1358
6.8945 | 4.3656 | 87966.3664 | 2.2906 | 0.0014319 | 30.0041 | 2.1358
6.9013 | 4.3649 | 87951.3325 | 2.291 | 0.0014316 | 30.0041 | 2.1358
6.9048 | 4.3645 | 87943.8296 | 2.2912 | 0.0014314 | 30.0041 | 2.1358
6.9219 | 4.3627 | 87906.3336 | 2.2922 | 0.0014306 | 30.0041 | 2.1358
6.9249 | 4.3623 | 87899.6763 | 2.2924 | 0.0014305 | 30.0041 | 2.1358
6.9287 | 4.3619 | 87891.3586 | 2.2926 | 0.0014303 | 30.0041 | 2.1358
6.9287 | 4.3619 | 87891.3591 | 2.2926 | 0.0014303 | 30.0041 | 2.1358
6.9355 | 4.3612 | 87876.3682 | 2.293 | 0.0014299 | 30.0041 | 2.1358
6.939 | 4.3608 | 87868.8867 | 2.2932 | 0.0014298 | 30.0041 | 2.1358
6.9561 | 4.3589 | 87831.498 | 2.2941 | 0.001429 | 30.0041 | 2.1358
6.9591 | 4.3586 | 87824.8598 | 2.2943 | 0.0014288 | 30.0041 | 2.1358
6.9629 | 4.3582 | 87816.5658 | 2.2945 | 0.0014286 | 30.0041 | 2.1358
6.9629 | 4.3582 | 87816.5664 | 2.2945 | 0.0014286 | 30.0041 | 2.1358
6.9698 | 4.3575 | 87801.6183 | 2.2949 | 0.0014283 | 30.0041 | 2.1358
6.9732 | 4.3571 | 87794.1584 | 2.2951 | 0.0014282 | 30.0041 | 2.1358
6.9904 | 4.3552 | 87756.8767 | 2.2961 | 0.0014273 | 30.0041 | 2.1358
6.9934 | 4.3549 | 87750.2575 | 2.2963 | 0.0014272 | 30.0041 | 2.1358
6.9972 | 4.3545 | 87741.9874 | 2.2965 | 0.001427 | 30.0041 | 2.1358
6.9972 | 4.3545 | 87741.9879 | 2.2965 | 0.001427 | 30.0041 | 2.1358
7.0041 | 4.3538 | 87727.0827 | 2.2969 | 0.0014267 | 30.0041 | 2.1358
7.0076 | 4.3534 | 87719.6442 | 2.2971 | 0.0014265 | 30.0041 | 2.1358
7.0247 | 4.3516 | 87682.4695 | 2.298 | 0.0014257 | 30.0041 | 2.1358
7.0278 | 4.3512 | 87675.8693 | 2.2982 | 0.0014256 | 30.0041 | 2.1358
7.0316 | 4.3508 | 87667.6229 | 2.2984 | 0.0014254 | 30.0041 | 2.1358
7.0316 | 4.3508 | 87667.6234 | 2.2984 | 0.0014254 | 30.0041 | 2.1358
7.0385 | 4.3501 | 87652.7611 | 2.2988 | 0.0014251 | 30.0041 | 2.1358
7.0419 | 4.3497 | 87645.3438 | 2.299 | 0.0014249 | 30.0041 | 2.1358
7.0591 | 4.3479 | 87608.276 | 2.3 | 0.0014241 | 30.0041 | 2.1358
7.0622 | 4.3475 | 87601.6948 | 2.3001 | 0.001424 | 30.0041 | 2.1358
7.066 | 4.3471 | 87593.4721 | 2.3004 | 0.0014238 | 30.0041 | 2.1358
7.066 | 4.3471 | 87593.4726 | 2.3004 | 0.0014238 | 30.0041 | 2.1358
7.0729 | 4.3464 | 87578.653 | 2.3008 | 0.0014235 | 30.0041 | 2.1358
7.0763 | 4.346 | 87571.2571 | 2.3009 | 0.0014233 | 30.0041 | 2.1358
7.0936 | 4.3442 | 87534.2959 | 2.3019 | 0.0014225 | 30.0041 | 2.1358
7.0966 | 4.3439 | 87527.7336 | 2.3021 | 0.0014224 | 30.0041 | 2.1358
7.1005 | 4.3435 | 87519.5346 | 2.3023 | 0.0014222 | 30.0041 | 2.1358
7.1005 | 4.3435 | 87519.5351 | 2.3023 | 0.0014222 | 30.0041 | 2.1358
7.1074 | 4.3427 | 87504.7582 | 2.3027 | 0.0014219 | 30.0041 | 2.1358
7.1108 | 4.3424 | 87497.3836 | 2.3029 | 0.0014217 | 30.0041 | 2.1358
7.1281 | 4.3405 | 87460.5289 | 2.3039 | 0.0014209 | 30.004 | 2.1358
7.1311 | 4.3402 | 87453.9855 | 2.304 | 0.0014208 | 30.004 | 2.1358
7.135 | 4.3398 | 87445.8101 | 2.3042 | 0.0014206 | 30.004 | 2.1358
7.135 | 4.3398 | 87445.8107 | 2.3042 | 0.0014206 | 30.004 | 2.1358
7.1419 | 4.3391 | 87431.0763 | 2.3046 | 0.0014203 | 30.004 | 2.1358
7.1454 | 4.3387 | 87423.723 | 2.3048 | 0.0014201 | 30.004 | 2.1358
7.1626 | 4.3369 | 87386.9747 | 2.3058 | 0.0014193 | 30.004 | 2.1358
7.1657 | 4.3366 | 87380.4502 | 2.306 | 0.0014192 | 30.004 | 2.1358
7.1696 | 4.3362 | 87372.2984 | 2.3062 | 0.001419 | 30.004 | 2.1358
7.1696 | 4.3362 | 87372.299 | 2.3062 | 0.001419 | 30.004 | 2.1358
7.1765 | 4.3354 | 87357.6071 | 2.3066 | 0.0014187 | 30.004 | 2.1358
7.1799 | 4.3351 | 87350.2751 | 2.3068 | 0.0014185 | 30.004 | 2.1358
7.1972 | 4.3333 | 87313.6329 | 2.3077 | 0.0014177 | 30.004 | 2.1358
7.2003 | 4.3329 | 87307.1273 | 2.3079 | 0.0014176 | 30.004 | 2.1358
7.2042 | 4.3325 | 87298.9991 | 2.3081 | 0.0014174 | 30.004 | 2.1358
7.2042 | 4.3325 | 87298.9996 | 2.3081 | 0.0014174 | 30.004 | 2.1358
7.2111 | 4.3318 | 87284.3503 | 2.3085 | 0.0014171 | 30.004 | 2.1358
7.2146 | 4.3314 | 87277.0394 | 2.3087 | 0.0014169 | 30.004 | 2.1358
7.2319 | 4.3296 | 87240.5033 | 2.3097 | 0.0014161 | 30.004 | 2.1358
7.235 | 4.3293 | 87234.0165 | 2.3098 | 0.001416 | 30.004 | 2.1358
7.2388 | 4.3289 | 87225.9119 | 2.3101 | 0.0014158 | 30.004 | 2.1358
7.2388 | 4.3289 | 87225.9124 | 2.3101 | 0.0014158 | 30.004 | 2.1358
7.2458 | 4.3282 | 87211.3054 | 2.3104 | 0.0014155 | 30.004 | 2.1358
7.2493 | 4.3278 | 87204.0158 | 2.3106 | 0.0014154 | 30.004 | 2.1358
7.2666 | 4.326 | 87167.5855 | 2.3116 | 0.0014146 | 30.004 | 2.1358
7.2697 | 4.3257 | 87161.1176 | 2.3118 | 0.0014144 | 30.004 | 2.1358
7.2736 | 4.3253 | 87153.0364 | 2.312 | 0.0014143 | 30.004 | 2.1358
7.2736 | 4.3253 | 87153.0369 | 2.312 | 0.0014143 | 30.004 | 2.1358
7.2805 | 4.3246 | 87138.4723 | 2.3124 | 0.0014139 | 30.004 | 2.1358
7.284 | 4.3242 | 87131.2038 | 2.3126 | 0.0014138 | 30.004 | 2.1358
7.3014 | 4.3224 | 87094.8793 | 2.3135 | 0.001413 | 30.004 | 2.1358
7.3045 | 4.3221 | 87088.4301 | 2.3137 | 0.0014129 | 30.004 | 2.1358
7.3084 | 4.3217 | 87080.3724 | 2.3139 | 0.0014127 | 30.004 | 2.1358
7.3084 | 4.3217 | 87080.3729 | 2.3139 | 0.0014127 | 30.004 | 2.1358
7.3153 | 4.321 | 87065.8506 | 2.3143 | 0.0014124 | 30.004 | 2.1358
7.3188 | 4.3206 | 87058.6033 | 2.3145 | 0.0014122 | 30.004 | 2.1358
7.3362 | 4.3188 | 87022.3843 | 2.3155 | 0.0014114 | 30.004 | 2.1358
7.3393 | 4.3185 | 87015.9538 | 2.3156 | 0.0014113 | 30.004 | 2.1358
7.3432 | 4.3181 | 87007.9196 | 2.3158 | 0.0014111 | 30.004 | 2.1358
7.3432 | 4.3181 | 87007.9201 | 2.3158 | 0.0014111 | 30.004 | 2.1358
7.3502 | 4.3174 | 86993.44 | 2.3162 | 0.0014108 | 30.004 | 2.1358
7.3537 | 4.317 | 86986.2137 | 2.3164 | 0.0014107 | 30.004 | 2.1358
7.3711 | 4.3152 | 86950.1001 | 2.3174 | 0.0014099 | 30.004 | 2.1358
7.3742 | 4.3149 | 86943.6884 | 2.3176 | 0.0014097 | 30.004 | 2.1358
7.3781 | 4.3145 | 86935.6776 | 2.3178 | 0.0014096 | 30.004 | 2.1358
7.3781 | 4.3145 | 86935.6781 | 2.3178 | 0.0014096 | 30.004 | 2.1358
7.3851 | 4.3138 | 86921.2402 | 2.3181 | 0.0014092 | 30.004 | 2.1358
7.3886 | 4.3134 | 86914.0349 | 2.3183 | 0.0014091 | 30.004 | 2.1358
7.406 | 4.3116 | 86878.0266 | 2.3193 | 0.0014083 | 30.004 | 2.1358
7.4091 | 4.3113 | 86871.6336 | 2.3195 | 0.0014082 | 30.004 | 2.1358
7.413 | 4.3109 | 86863.6461 | 2.3197 | 0.001408 | 30.004 | 2.1358
7.413 | 4.3109 | 86863.6466 | 2.3197 | 0.001408 | 30.004 | 2.1358
7.42 | 4.3102 | 86849.2508 | 2.3201 | 0.0014077 | 30.004 | 2.1358
7.4235 | 4.3099 | 86842.0666 | 2.3203 | 0.0014075 | 30.004 | 2.1358
7.441 | 4.3081 | 86806.1633 | 2.3212 | 0.0014068 | 30.004 | 2.1358
7.4441 | 4.3078 | 86799.789 | 2.3214 | 0.0014066 | 30.004 | 2.1358
7.448 | 4.3074 | 86791.8248 | 2.3216 | 0.0014065 | 30.004 | 2.1358
7.448 | 4.3074 | 86791.8253 | 2.3216 | 0.0014065 | 30.004 | 2.1358
7.455 | 4.3067 | 86777.4715 | 2.322 | 0.0014061 | 30.004 | 2.1358
7.4585 | 4.3063 | 86770.3084 | 2.3222 | 0.001406 | 30.004 | 2.1358
7.4761 | 4.3045 | 86734.51 | 2.3231 | 0.0014052 | 30.004 | 2.1358
7.4792 | 4.3042 | 86728.1543 | 2.3233 | 0.0014051 | 30.004 | 2.1358
7.4831 | 4.3038 | 86720.2134 | 2.3235 | 0.0014049 | 30.004 | 2.1358
7.4831 | 4.3038 | 86720.214 | 2.3235 | 0.0014049 | 30.004 | 2.1358
7.4901 | 4.3031 | 86705.9022 | 2.3239 | 0.0014046 | 30.004 | 2.1358
7.4936 | 4.3028 | 86698.7599 | 2.3241 | 0.0014045 | 30.004 | 2.1358
7.5111 | 4.301 | 86663.0664 | 2.3251 | 0.0014037 | 30.004 | 2.1358
7.5143 | 4.3007 | 86656.7293 | 2.3252 | 0.0014035 | 30.004 | 2.1358
7.5182 | 4.3003 | 86648.8117 | 2.3254 | 0.0014034 | 30.004 | 2.1358
7.5182 | 4.3003 | 86648.8122 | 2.3254 | 0.0014034 | 30.004 | 2.1358
7.5252 | 4.2996 | 86634.5423 | 2.3258 | 0.0014031 | 30.004 | 2.1358
7.5287 | 4.2992 | 86627.421 | 2.326 | 0.0014029 | 30.004 | 2.1358
7.5463 | 4.2974 | 86591.8321 | 2.327 | 0.0014021 | 30.004 | 2.1358
7.5494 | 4.2971 | 86585.5136 | 2.3271 | 0.001402 | 30.004 | 2.1358
7.5533 | 4.2967 | 86577.6192 | 2.3273 | 0.0014018 | 30.004 | 2.1358
7.5533 | 4.2967 | 86577.6197 | 2.3273 | 0.0014018 | 30.004 | 2.1358
7.5604 | 4.296 | 86563.3916 | 2.3277 | 0.0014015 | 30.004 | 2.1358
7.5639 | 4.2957 | 86556.2912 | 2.3279 | 0.0014014 | 30.004 | 2.1358
7.5815 | 4.2939 | 86520.8068 | 2.3289 | 0.0014006 | 30.004 | 2.1358
7.5846 | 4.2936 | 86514.5068 | 2.329 | 0.0014005 | 30.004 | 2.1358
7.5885 | 4.2932 | 86506.6356 | 2.3293 | 0.0014003 | 30.004 | 2.1358
7.5885 | 4.2932 | 86506.6362 | 2.3293 | 0.0014003 | 30.004 | 2.1358
7.5956 | 4.2925 | 86492.4499 | 2.3296 | 0.0014 | 30.004 | 2.1358
7.5991 | 4.2922 | 86485.3704 | 2.3298 | 0.0013999 | 30.004 | 2.1358
7.6168 | 4.2904 | 86449.9902 | 2.3308 | 0.0013991 | 30.004 | 2.1358
7.6199 | 4.2901 | 86443.7088 | 2.3309 | 0.001399 | 30.004 | 2.1358
7.6238 | 4.2897 | 86435.8607 | 2.3312 | 0.0013988 | 30.004 | 2.1358
7.6238 | 4.2897 | 86435.8613 | 2.3312 | 0.0013988 | 30.004 | 2.1358
7.6309 | 4.289 | 86421.7167 | 2.3315 | 0.0013985 | 30.004 | 2.1358
7.6344 | 4.2887 | 86414.658 | 2.3317 | 0.0013983 | 30.004 | 2.1358
7.6521 | 4.2869 | 86379.3821 | 2.3327 | 0.0013976 | 30.0039 | 2.1358
7.6552 | 4.2866 | 86373.1192 | 2.3329 | 0.0013974 | 30.0039 | 2.1358
7.6591 | 4.2862 | 86365.2942 | 2.3331 | 0.0013973 | 30.0039 | 2.1358
7.6591 | 4.2862 | 86365.2947 | 2.3331 | 0.0013973 | 30.0039 | 2.1358
7.6662 | 4.2855 | 86351.1919 | 2.3334 | 0.001397 | 30.0039 | 2.1358
7.6697 | 4.2852 | 86344.154 | 2.3336 | 0.0013968 | 30.0039 | 2.1358
7.6874 | 4.2834 | 86308.982 | 2.3346 | 0.0013961 | 30.0039 | 2.1358
7.6906 | 4.2831 | 86302.7376 | 2.3348 | 0.0013959 | 30.0039 | 2.1358
7.6945 | 4.2827 | 86294.9357 | 2.335 | 0.0013958 | 30.0039 | 2.1358
7.6945 | 4.2827 | 86294.9362 | 2.335 | 0.0013958 | 30.0039 | 2.1358
7.7016 | 4.282 | 86280.875 | 2.3353 | 0.0013955 | 30.0039 | 2.1358
7.7051 | 4.2817 | 86273.8579 | 2.3355 | 0.0013953 | 30.0039 | 2.1358
7.7229 | 4.2799 | 86238.7897 | 2.3365 | 0.0013946 | 30.0039 | 2.1358
7.726 | 4.2796 | 86232.5637 | 2.3367 | 0.0013944 | 30.0039 | 2.1358
7.7299 | 4.2792 | 86224.7849 | 2.3369 | 0.0013943 | 30.0039 | 2.1358
7.7299 | 4.2792 | 86224.7854 | 2.3369 | 0.0013943 | 30.0039 | 2.1358
7.737 | 4.2785 | 86210.7657 | 2.3372 | 0.001394 | 30.0039 | 2.1358
7.7406 | 4.2782 | 86203.7694 | 2.3374 | 0.0013938 | 30.0039 | 2.1358
7.7583 | 4.2765 | 86168.8049 | 2.3384 | 0.0013931 | 30.0039 | 2.1358
7.7615 | 4.2762 | 86162.5973 | 2.3386 | 0.0013929 | 30.0039 | 2.1358
7.7654 | 4.2758 | 86154.8415 | 2.3388 | 0.0013928 | 30.0039 | 2.1358
7.7654 | 4.2758 | 86154.8421 | 2.3388 | 0.0013928 | 30.0039 | 2.1358
7.7725 | 4.2751 | 86140.8638 | 2.3391 | 0.0013925 | 30.0039 | 2.1358
7.7761 | 4.2747 | 86133.8882 | 2.3393 | 0.0013923 | 30.0039 | 2.1358
7.7939 | 4.273 | 86099.0273 | 2.3403 | 0.0013916 | 30.0039 | 2.1358
7.797 | 4.2727 | 86092.8381 | 2.3404 | 0.0013914 | 30.0039 | 2.1358
7.801 | 4.2723 | 86085.1053 | 2.3407 | 0.0013913 | 30.0039 | 2.1358
7.801 | 4.2723 | 86085.1058 | 2.3407 | 0.0013913 | 30.0039 | 2.1358
7.8081 | 4.2716 | 86071.169 | 2.341 | 0.001391 | 30.0039 | 2.1358
7.8116 | 4.2713 | 86064.214 | 2.3412 | 0.0013908 | 30.0039 | 2.1358
7.8294 | 4.2695 | 86029.4565 | 2.3422 | 0.0013901 | 30.0039 | 2.1358
7.8326 | 4.2692 | 86023.2857 | 2.3423 | 0.0013899 | 30.0039 | 2.1358
7.8366 | 4.2689 | 86015.5758 | 2.3425 | 0.0013898 | 30.0039 | 2.1358
7.8366 | 4.2689 | 86015.5763 | 2.3425 | 0.0013898 | 30.0039 | 2.1358
7.8437 | 4.2682 | 86001.6808 | 2.3429 | 0.0013895 | 30.0039 | 2.1358
7.8473 | 4.2678 | 85994.7465 | 2.3431 | 0.0013893 | 30.0039 | 2.1358
7.8651 | 4.2661 | 85960.0923 | 2.3441 | 0.0013886 | 30.0039 | 2.1358
7.8683 | 4.2658 | 85953.9398 | 2.3442 | 0.0013885 | 30.0039 | 2.1358
7.8722 | 4.2654 | 85946.2528 | 2.3444 | 0.0013883 | 30.0039 | 2.1358
7.8722 | 4.2654 | 85946.2533 | 2.3444 | 0.0013883 | 30.0039 | 2.1358
7.8794 | 4.2647 | 85932.3991 | 2.3448 | 0.001388 | 30.0039 | 2.1358
7.8829 | 4.2644 | 85925.4854 | 2.345 | 0.0013879 | 30.0039 | 2.1358
7.9008 | 4.2627 | 85890.9342 | 2.3459 | 0.0013871 | 30.0039 | 2.1358
7.904 | 4.2624 | 85884.8 | 2.3461 | 0.001387 | 30.0039 | 2.1358
7.9079 | 4.262 | 85877.136 | 2.3463 | 0.0013868 | 30.0039 | 2.1358
7.9079 | 4.262 | 85877.1365 | 2.3463 | 0.0013868 | 30.0039 | 2.1358
7.9151 | 4.2613 | 85863.3235 | 2.3467 | 0.0013865 | 30.0039 | 2.1358
7.9187 | 4.261 | 85856.4304 | 2.3469 | 0.0013864 | 30.0039 | 2.1358
7.9365 | 4.2593 | 85821.9821 | 2.3478 | 0.0013856 | 30.0039 | 2.1358
7.9397 | 4.2589 | 85815.8662 | 2.348 | 0.0013855 | 30.0039 | 2.1358
7.9437 | 4.2586 | 85808.225 | 2.3482 | 0.0013854 | 30.0039 | 2.1358
7.9437 | 4.2586 | 85808.2255 | 2.3482 | 0.0013854 | 30.0039 | 2.1358
7.9508 | 4.2579 | 85794.4537 | 2.3486 | 0.0013851 | 30.0039 | 2.1358
7.9544 | 4.2575 | 85787.5812 | 2.3488 | 0.0013849 | 30.0039 | 2.1358
7.9723 | 4.2558 | 85753.2357 | 2.3497 | 0.0013842 | 30.0039 | 2.1358
7.9755 | 4.2555 | 85747.138 | 2.3499 | 0.001384 | 30.0039 | 2.1358
7.9795 | 4.2552 | 85739.5196 | 2.3501 | 0.0013839 | 30.0039 | 2.1358
7.9795 | 4.2552 | 85739.5201 | 2.3501 | 0.0013839 | 30.0039 | 2.1358
7.9867 | 4.2545 | 85725.7894 | 2.3505 | 0.0013836 | 30.0039 | 2.1358
7.9903 | 4.2541 | 85718.9374 | 2.3507 | 0.0013834 | 30.0039 | 2.1358
8.0082 | 4.2524 | 85684.6945 | 2.3516 | 0.0013827 | 30.0039 | 2.1358
8.0114 | 4.2521 | 85678.6151 | 2.3518 | 0.0013826 | 30.0039 | 2.1358
8.0154 | 4.2518 | 85671.0194 | 2.352 | 0.0013824 | 30.0039 | 2.1358
8.0154 | 4.2518 | 85671.0199 | 2.352 | 0.0013824 | 30.0039 | 2.1358
8.0226 | 4.2511 | 85657.3303 | 2.3523 | 0.0013821 | 30.0039 | 2.1358
8.0262 | 4.2507 | 85650.4988 | 2.3525 | 0.001382 | 30.0039 | 2.1358
8.0441 | 4.2491 | 85616.3583 | 2.3535 | 0.0013813 | 30.0039 | 2.1358
8.0473 | 4.2488 | 85610.2971 | 2.3536 | 0.0013811 | 30.0039 | 2.1358
8.0513 | 4.2484 | 85602.7242 | 2.3538 | 0.001381 | 30.0039 | 2.1358
8.0513 | 4.2484 | 85602.7247 | 2.3538 | 0.001381 | 30.0039 | 2.1358
8.0585 | 4.2477 | 85589.076 | 2.3542 | 0.0013807 | 30.0039 | 2.1358
8.0621 | 4.2474 | 85582.265 | 2.3544 | 0.0013805 | 30.0039 | 2.1358
8.0801 | 4.2457 | 85548.2268 | 2.3553 | 0.0013798 | 30.0039 | 2.1358
8.0833 | 4.2454 | 85542.1838 | 2.3555 | 0.0013797 | 30.0039 | 2.1358
8.0873 | 4.245 | 85534.6336 | 2.3557 | 0.0013795 | 30.0039 | 2.1358
8.0873 | 4.245 | 85534.6341 | 2.3557 | 0.0013795 | 30.0039 | 2.1358
8.0945 | 4.2443 | 85521.0263 | 2.3561 | 0.0013792 | 30.0039 | 2.1358
8.0981 | 4.244 | 85514.2358 | 2.3563 | 0.0013791 | 30.0039 | 2.1358
8.1161 | 4.2423 | 85480.2997 | 2.3572 | 0.0013784 | 30.0039 | 2.1358
8.1193 | 4.242 | 85474.2748 | 2.3574 | 0.0013782 | 30.0039 | 2.1358
8.1233 | 4.2416 | 85466.7473 | 2.3576 | 0.0013781 | 30.0039 | 2.1358
8.1233 | 4.2416 | 85466.7478 | 2.3576 | 0.0013781 | 30.0039 | 2.1358
8.1305 | 4.241 | 85453.1809 | 2.358 | 0.0013778 | 30.0039 | 2.1358
8.1342 | 4.2406 | 85446.4107 | 2.3581 | 0.0013776 | 30.0039 | 2.1358
8.1522 | 4.2389 | 85412.5767 | 2.3591 | 0.0013769 | 30.0039 | 2.1358
8.1554 | 4.2386 | 85406.5699 | 2.3592 | 0.0013768 | 30.0039 | 2.1358
8.1594 | 4.2383 | 85399.065 | 2.3595 | 0.0013766 | 30.0039 | 2.1358
8.1594 | 4.2383 | 85399.0655 | 2.3595 | 0.0013766 | 30.0039 | 2.1358
8.1667 | 4.2376 | 85385.5394 | 2.3598 | 0.0013763 | 30.0039 | 2.1358
8.1703 | 4.2373 | 85378.7896 | 2.36 | 0.0013762 | 30.0039 | 2.1358
8.1883 | 4.2356 | 85345.0574 | 2.3609 | 0.0013755 | 30.0039 | 2.1358
8.1916 | 4.2353 | 85339.0687 | 2.3611 | 0.0013753 | 30.0039 | 2.1358
8.1956 | 4.2349 | 85331.5864 | 2.3613 | 0.0013752 | 30.0039 | 2.1358
8.1956 | 4.2349 | 85331.5869 | 2.3613 | 0.0013752 | 30.0039 | 2.1358
8.2028 | 4.2343 | 85318.1016 | 2.3617 | 0.0013749 | 30.0039 | 2.1358
8.2064 | 4.2339 | 85311.3721 | 2.3619 | 0.0013748 | 30.0039 | 2.1358
8.2245 | 4.2323 | 85277.7416 | 2.3628 | 0.001374 | 30.0039 | 2.1358
8.2278 | 4.232 | 85271.7709 | 2.363 | 0.0013739 | 30.0039 | 2.1358
8.2318 | 4.2316 | 85264.3112 | 2.3632 | 0.0013738 | 30.0039 | 2.1358
8.2318 | 4.2316 | 85264.3118 | 2.3632 | 0.0013738 | 30.0039 | 2.1358
8.239 | 4.2309 | 85250.8671 | 2.3636 | 0.0013735 | 30.0039 | 2.1358
8.2427 | 4.2306 | 85244.1579 | 2.3637 | 0.0013733 | 30.0039 | 2.1358
8.2608 | 4.2289 | 85210.6289 | 2.3647 | 0.0013726 | 30.0039 | 2.1358
8.264 | 4.2286 | 85204.6763 | 2.3648 | 0.0013725 | 30.0039 | 2.1358
8.2681 | 4.2283 | 85197.2391 | 2.365 | 0.0013723 | 30.0039 | 2.1358
8.2681 | 4.2283 | 85197.2396 | 2.365 | 0.0013723 | 30.0039 | 2.1358
8.2753 | 4.2276 | 85183.8356 | 2.3654 | 0.0013721 | 30.0038 | 2.1358
8.279 | 4.2273 | 85177.1467 | 2.3656 | 0.0013719 | 30.0038 | 2.1358
8.2971 | 4.2256 | 85143.7191 | 2.3665 | 0.0013712 | 30.0038 | 2.1358
8.3003 | 4.2253 | 85137.7845 | 2.3667 | 0.0013711 | 30.0038 | 2.1358
8.3044 | 4.2249 | 85130.3698 | 2.3669 | 0.0013709 | 30.0038 | 2.1358
8.3044 | 4.2249 | 85130.3703 | 2.3669 | 0.0013709 | 30.0038 | 2.1358
8.3117 | 4.2243 | 85117.0068 | 2.3673 | 0.0013706 | 30.0038 | 2.1358
8.3153 | 4.2239 | 85110.3382 | 2.3675 | 0.0013705 | 30.0038 | 2.1358
8.3335 | 4.2223 | 85077.0118 | 2.3684 | 0.0013698 | 30.0038 | 2.1358
8.3367 | 4.222 | 85071.0951 | 2.3685 | 0.0013697 | 30.0038 | 2.1358
8.3408 | 4.2216 | 85063.7029 | 2.3688 | 0.0013695 | 30.0038 | 2.1358
8.3408 | 4.2216 | 85063.7035 | 2.3688 | 0.0013695 | 30.0038 | 2.1358
8.348 | 4.221 | 85050.3804 | 2.3691 | 0.0013692 | 30.0038 | 2.1358
8.3517 | 4.2206 | 85043.732 | 2.3693 | 0.0013691 | 30.0038 | 2.1358
8.3699 | 4.219 | 85010.5067 | 2.3702 | 0.0013684 | 30.0038 | 2.1358
8.3731 | 4.2187 | 85004.608 | 2.3704 | 0.0013682 | 30.0038 | 2.1358
8.3772 | 4.2183 | 84997.2382 | 2.3706 | 0.0013681 | 30.0038 | 2.1358
8.3772 | 4.2183 | 84997.2388 | 2.3706 | 0.0013681 | 30.0038 | 2.1358
8.3845 | 4.2177 | 84983.9561 | 2.371 | 0.0013678 | 30.0038 | 2.1358
8.3881 | 4.2173 | 84977.3279 | 2.3712 | 0.0013677 | 30.0038 | 2.1358
8.4064 | 4.2157 | 84944.2035 | 2.3721 | 0.001367 | 30.0038 | 2.1358
8.4096 | 4.2154 | 84938.3228 | 2.3722 | 0.0013668 | 30.0038 | 2.1358
8.4137 | 4.215 | 84930.9754 | 2.3725 | 0.0013667 | 30.0038 | 2.1358
8.4137 | 4.215 | 84930.9759 | 2.3725 | 0.0013667 | 30.0038 | 2.1358
8.421 | 4.2144 | 84917.7337 | 2.3728 | 0.0013664 | 30.0038 | 2.1358
8.4246 | 4.2141 | 84911.1256 | 2.373 | 0.0013663 | 30.0038 | 2.1358
8.4429 | 4.2124 | 84878.102 | 2.3739 | 0.0013656 | 30.0038 | 2.1358
8.4462 | 4.2121 | 84872.2391 | 2.3741 | 0.0013654 | 30.0038 | 2.1358
8.4502 | 4.2118 | 84864.9141 | 2.3743 | 0.0013653 | 30.0038 | 2.1358
8.4502 | 4.2118 | 84864.9146 | 2.3743 | 0.0013653 | 30.0038 | 2.1358
8.4576 | 4.2111 | 84851.7127 | 2.3747 | 0.001365 | 30.0038 | 2.1358
8.4612 | 4.2108 | 84845.1248 | 2.3749 | 0.0013649 | 30.0038 | 2.1358
8.4795 | 4.2092 | 84812.2017 | 2.3758 | 0.0013642 | 30.0038 | 2.1358
8.4828 | 4.2089 | 84806.3567 | 2.3759 | 0.001364 | 30.0038 | 2.1358
8.4868 | 4.2085 | 84799.054 | 2.3761 | 0.0013639 | 30.0038 | 2.1358
8.4868 | 4.2085 | 84799.0546 | 2.3761 | 0.0013639 | 30.0038 | 2.1358
8.4942 | 4.2079 | 84785.8929 | 2.3765 | 0.0013636 | 30.0038 | 2.1358
8.4978 | 4.2075 | 84779.3251 | 2.3767 | 0.0013635 | 30.0038 | 2.1358
8.5162 | 4.2059 | 84746.5025 | 2.3776 | 0.0013628 | 30.0038 | 2.1358
8.5194 | 4.2056 | 84740.6753 | 2.3778 | 0.0013627 | 30.0038 | 2.1358
8.5235 | 4.2052 | 84733.3949 | 2.378 | 0.0013625 | 30.0038 | 2.1358
8.5235 | 4.2052 | 84733.3954 | 2.378 | 0.0013625 | 30.0038 | 2.1358
8.5308 | 4.2046 | 84720.2739 | 2.3783 | 0.0013622 | 30.0038 | 2.1358
8.5345 | 4.2043 | 84713.7262 | 2.3785 | 0.0013621 | 30.0038 | 2.1358
8.5529 | 4.2026 | 84681.0039 | 2.3795 | 0.0013614 | 30.0038 | 2.1358
8.5561 | 4.2024 | 84675.1946 | 2.3796 | 0.0013613 | 30.0038 | 2.1358
8.5602 | 4.202 | 84667.9364 | 2.3798 | 0.0013611 | 30.0038 | 2.1358
8.5602 | 4.202 | 84667.937 | 2.3798 | 0.0013611 | 30.0038 | 2.1358
8.5676 | 4.2014 | 84654.8556 | 2.3802 | 0.0013608 | 30.0038 | 2.1358
8.5713 | 4.201 | 84648.3279 | 2.3804 | 0.0013607 | 30.0038 | 2.1358
8.5896 | 4.1994 | 84615.7057 | 2.3813 | 0.00136 | 30.0038 | 2.1358
8.5929 | 4.1991 | 84609.9142 | 2.3815 | 0.0013599 | 30.0038 | 2.1358
8.597 | 4.1988 | 84602.6783 | 2.3817 | 0.0013597 | 30.0038 | 2.1358
8.597 | 4.1988 | 84602.6788 | 2.3817 | 0.0013597 | 30.0038 | 2.1358
8.6044 | 4.1981 | 84589.6375 | 2.382 | 0.0013595 | 30.0038 | 2.1358
8.608 | 4.1978 | 84583.1298 | 2.3822 | 0.0013593 | 30.0038 | 2.1358
8.6265 | 4.1962 | 84550.6076 | 2.3831 | 0.0013586 | 30.0038 | 2.1358
8.6297 | 4.1959 | 84544.8338 | 2.3833 | 0.0013585 | 30.0038 | 2.1358
8.6338 | 4.1955 | 84537.6201 | 2.3835 | 0.0013584 | 30.0038 | 2.1358
8.6338 | 4.1955 | 84537.6206 | 2.3835 | 0.0013584 | 30.0038 | 2.1358
8.6412 | 4.1949 | 84524.6193 | 2.3839 | 0.0013581 | 30.0038 | 2.1358
8.6449 | 4.1946 | 84518.1316 | 2.384 | 0.001358 | 30.0038 | 2.1358
8.6633 | 4.193 | 84485.7093 | 2.385 | 0.0013573 | 30.0038 | 2.1358
8.6666 | 4.1927 | 84479.9532 | 2.3851 | 0.0013572 | 30.0038 | 2.1358
8.6707 | 4.1923 | 84472.7617 | 2.3853 | 0.001357 | 30.0038 | 2.1358
8.6707 | 4.1923 | 84472.7622 | 2.3853 | 0.001357 | 30.0038 | 2.1358
8.6781 | 4.1917 | 84459.8008 | 2.3857 | 0.0013567 | 30.0038 | 2.1358
8.6818 | 4.1914 | 84453.333 | 2.3859 | 0.0013566 | 30.0038 | 2.1358
8.7003 | 4.1897 | 84421.0104 | 2.3868 | 0.0013559 | 30.0038 | 2.1358
8.7036 | 4.1895 | 84415.2721 | 2.3869 | 0.0013558 | 30.0038 | 2.1358
8.7077 | 4.1891 | 84408.1026 | 2.3871 | 0.0013556 | 30.0038 | 2.1358
8.7077 | 4.1891 | 84408.1032 | 2.3871 | 0.0013556 | 30.0038 | 2.1358
8.7151 | 4.1885 | 84395.1816 | 2.3875 | 0.0013554 | 30.0038 | 2.1358
8.7188 | 4.1881 | 84388.7338 | 2.3877 | 0.0013552 | 30.0038 | 2.1358
8.7373 | 4.1865 | 84356.5107 | 2.3886 | 0.0013545 | 30.0038 | 2.1358
8.7406 | 4.1863 | 84350.79 | 2.3888 | 0.0013544 | 30.0038 | 2.1358
8.7447 | 4.1859 | 84343.6427 | 2.389 | 0.0013543 | 30.0038 | 2.1358
8.7447 | 4.1859 | 84343.6432 | 2.389 | 0.0013543 | 30.0038 | 2.1358
8.7521 | 4.1853 | 84330.7615 | 2.3893 | 0.001354 | 30.0038 | 2.1358
8.7558 | 4.185 | 84324.3335 | 2.3895 | 0.0013539 | 30.0038 | 2.1358
8.7743 | 4.1834 | 84292.2098 | 2.3904 | 0.0013532 | 30.0038 | 2.1358
8.7776 | 4.1831 | 84286.5068 | 2.3906 | 0.0013531 | 30.0038 | 2.1358
8.7817 | 4.1827 | 84279.3816 | 2.3908 | 0.0013529 | 30.0038 | 2.1358
8.7817 | 4.1827 | 84279.3821 | 2.3908 | 0.0013529 | 30.0038 | 2.1358
8.7892 | 4.1821 | 84266.5401 | 2.3912 | 0.0013527 | 30.0038 | 2.1358
8.7929 | 4.1818 | 84260.132 | 2.3913 | 0.0013525 | 30.0038 | 2.1358
8.8114 | 4.1802 | 84228.1075 | 2.3922 | 0.0013518 | 30.0038 | 2.1358
8.8147 | 4.1799 | 84222.4221 | 2.3924 | 0.0013517 | 30.0038 | 2.1358
8.8189 | 4.1795 | 84215.3189 | 2.3926 | 0.0013516 | 30.0038 | 2.1358
8.8189 | 4.1795 | 84215.3194 | 2.3926 | 0.0013516 | 30.0038 | 2.1358
8.8263 | 4.1789 | 84202.5172 | 2.393 | 0.0013513 | 30.0038 | 2.1358
8.83 | 4.1786 | 84196.1289 | 2.3932 | 0.0013512 | 30.0038 | 2.1358
8.8486 | 4.177 | 84164.2035 | 2.3941 | 0.0013505 | 30.0038 | 2.1358
8.8519 | 4.1767 | 84158.5357 | 2.3942 | 0.0013504 | 30.0038 | 2.1358
8.856 | 4.1764 | 84151.4544 | 2.3944 | 0.0013502 | 30.0038 | 2.1358
8.856 | 4.1764 | 84151.4549 | 2.3944 | 0.0013502 | 30.0038 | 2.1358
8.8635 | 4.1757 | 84138.6923 | 2.3948 | 0.00135 | 30.0038 | 2.1358
8.8672 | 4.1754 | 84132.3238 | 2.395 | 0.0013498 | 30.0038 | 2.1358
8.8858 | 4.1738 | 84100.4973 | 2.3959 | 0.0013492 | 30.0038 | 2.1358
8.8891 | 4.1736 | 84094.8471 | 2.396 | 0.001349 | 30.0038 | 2.1358
8.8933 | 4.1732 | 84087.7878 | 2.3962 | 0.0013489 | 30.0038 | 2.1358
8.8933 | 4.1732 | 84087.7884 | 2.3962 | 0.0013489 | 30.0038 | 2.1358
8.9007 | 4.1726 | 84075.0653 | 2.3966 | 0.0013486 | 30.0038 | 2.1358
8.9045 | 4.1723 | 84068.7166 | 2.3968 | 0.0013485 | 30.0038 | 2.1358
8.9231 | 4.1707 | 84036.9889 | 2.3977 | 0.0013478 | 30.0038 | 2.1358
8.9264 | 4.1704 | 84031.3562 | 2.3978 | 0.0013477 | 30.0038 | 2.1358
8.9306 | 4.1701 | 84024.3188 | 2.398 | 0.0013476 | 30.0038 | 2.1358
8.9306 | 4.1701 | 84024.3193 | 2.398 | 0.0013476 | 30.0038 | 2.1358
8.9381 | 4.1694 | 84011.6358 | 2.3984 | 0.0013473 | 30.0038 | 2.1358
8.9418 | 4.1691 | 84005.3068 | 2.3986 | 0.0013472 | 30.0038 | 2.1358
8.9605 | 4.1676 | 83973.6777 | 2.3995 | 0.0013465 | 30.0038 | 2.1358
8.9638 | 4.1673 | 83968.0625 | 2.3996 | 0.0013464 | 30.0038 | 2.1358
8.9679 | 4.1669 | 83961.0471 | 2.3998 | 0.0013462 | 30.0038 | 2.1358
8.9679 | 4.1669 | 83961.0476 | 2.3998 | 0.0013462 | 30.0038 | 2.1358
8.9754 | 4.1663 | 83948.4035 | 2.4002 | 0.001346 | 30.0038 | 2.1358
8.9792 | 4.166 | 83942.0942 | 2.4004 | 0.0013458 | 30.0038 | 2.1358
8.9979 | 4.1644 | 83910.5636 | 2.4013 | 0.0013452 | 30.0038 | 2.1358
9.0012 | 4.1641 | 83904.9659 | 2.4015 | 0.0013451 | 30.0038 | 2.1358
9.0054 | 4.1638 | 83897.9723 | 2.4017 | 0.0013449 | 30.0038 | 2.1358
9.0054 | 4.1638 | 83897.9728 | 2.4017 | 0.0013449 | 30.0038 | 2.1358
9.0128 | 4.1632 | 83885.3681 | 2.402 | 0.0013446 | 30.0038 | 2.1358
9.0166 | 4.1629 | 83879.0785 | 2.4022 | 0.0013445 | 30.0038 | 2.1358
9.0353 | 4.1613 | 83847.6462 | 2.4031 | 0.0013439 | 30.0038 | 2.1358
9.0387 | 4.161 | 83842.066 | 2.4033 | 0.0013437 | 30.0038 | 2.1358
9.0428 | 4.1607 | 83835.0942 | 2.4035 | 0.0013436 | 30.0038 | 2.1358
9.0428 | 4.1607 | 83835.0947 | 2.4035 | 0.0013436 | 30.0038 | 2.1358
9.0503 | 4.1601 | 83822.5293 | 2.4038 | 0.0013433 | 30.0038 | 2.1358
9.0541 | 4.1597 | 83816.2593 | 2.404 | 0.0013432 | 30.0038 | 2.1358
9.0729 | 4.1582 | 83784.9252 | 2.4049 | 0.0013425 | 30.0038 | 2.1358
9.0762 | 4.1579 | 83779.3624 | 2.4051 | 0.0013424 | 30.0037 | 2.1358
9.0804 | 4.1576 | 83772.4124 | 2.4053 | 0.0013423 | 30.0037 | 2.1358
9.0804 | 4.1576 | 83772.4129 | 2.4053 | 0.0013423 | 30.0037 | 2.1358
9.0879 | 4.1569 | 83759.8868 | 2.4056 | 0.001342 | 30.0037 | 2.1358
9.0916 | 4.1566 | 83753.6364 | 2.4058 | 0.0013419 | 30.0037 | 2.1358
9.1104 | 4.1551 | 83722.4003 | 2.4067 | 0.0013412 | 30.0037 | 2.1358
9.1138 | 4.1548 | 83716.8549 | 2.4068 | 0.0013411 | 30.0037 | 2.1358
9.1179 | 4.1545 | 83709.9267 | 2.407 | 0.001341 | 30.0037 | 2.1358
9.1179 | 4.1545 | 83709.9272 | 2.407 | 0.001341 | 30.0037 | 2.1358
9.1255 | 4.1539 | 83697.4403 | 2.4074 | 0.0013407 | 30.0037 | 2.1358
9.1292 | 4.1535 | 83691.2095 | 2.4076 | 0.0013406 | 30.0037 | 2.1358
9.1481 | 4.152 | 83660.0712 | 2.4085 | 0.0013399 | 30.0037 | 2.1358
9.1514 | 4.1517 | 83654.5433 | 2.4086 | 0.0013398 | 30.0037 | 2.1358
9.1556 | 4.1514 | 83647.6367 | 2.4088 | 0.0013397 | 30.0037 | 2.1358
9.1556 | 4.1514 | 83647.6372 | 2.4088 | 0.0013397 | 30.0037 | 2.1358
9.1631 | 4.1508 | 83635.1895 | 2.4092 | 0.0013394 | 30.0037 | 2.1358
9.1669 | 4.1505 | 83628.9782 | 2.4094 | 0.0013393 | 30.0037 | 2.1358
9.1858 | 4.1489 | 83597.9377 | 2.4103 | 0.0013386 | 30.0037 | 2.1358
9.1891 | 4.1486 | 83592.4271 | 2.4104 | 0.0013385 | 30.0037 | 2.1358
9.1933 | 4.1483 | 83585.5422 | 2.4106 | 0.0013384 | 30.0037 | 2.1358
9.1933 | 4.1483 | 83585.5427 | 2.4106 | 0.0013384 | 30.0037 | 2.1358
9.2009 | 4.1477 | 83573.134 | 2.411 | 0.0013381 | 30.0037 | 2.1358
9.2046 | 4.1474 | 83566.9423 | 2.4112 | 0.001338 | 30.0037 | 2.1358
9.2235 | 4.1458 | 83535.9993 | 2.4121 | 0.0013373 | 30.0037 | 2.1358
9.2269 | 4.1456 | 83530.506 | 2.4122 | 0.0013372 | 30.0037 | 2.1358
9.2311 | 4.1452 | 83523.6428 | 2.4124 | 0.0013371 | 30.0037 | 2.1358
9.2311 | 4.1452 | 83523.6433 | 2.4124 | 0.0013371 | 30.0037 | 2.1358
9.2386 | 4.1446 | 83511.2737 | 2.4128 | 0.0013368 | 30.0037 | 2.1358
9.2424 | 4.1443 | 83505.1015 | 2.4129 | 0.0013367 | 30.0037 | 2.1358
9.2613 | 4.1428 | 83474.2559 | 2.4138 | 0.001336 | 30.0037 | 2.1358
9.2647 | 4.1425 | 83468.7799 | 2.414 | 0.0013359 | 30.0037 | 2.1358
9.2689 | 4.1422 | 83461.9383 | 2.4142 | 0.0013358 | 30.0037 | 2.1358
9.2689 | 4.1422 | 83461.9388 | 2.4142 | 0.0013358 | 30.0037 | 2.1358
9.2765 | 4.1416 | 83449.6081 | 2.4146 | 0.0013355 | 30.0037 | 2.1358
9.2803 | 4.1413 | 83443.4553 | 2.4147 | 0.0013354 | 30.0037 | 2.1358
9.2992 | 4.1397 | 83412.707 | 2.4156 | 0.0013347 | 30.0037 | 2.1358
9.3026 | 4.1395 | 83407.2483 | 2.4158 | 0.0013346 | 30.0037 | 2.1358
9.3068 | 4.1391 | 83400.4283 | 2.416 | 0.0013345 | 30.0037 | 2.1358
9.3068 | 4.1391 | 83400.4288 | 2.416 | 0.0013345 | 30.0037 | 2.1358
9.3144 | 4.1385 | 83388.137 | 2.4163 | 0.0013342 | 30.0037 | 2.1358
9.3182 | 4.1382 | 83382.0037 | 2.4165 | 0.0013341 | 30.0037 | 2.1358
9.3371 | 4.1367 | 83351.3524 | 2.4174 | 0.0013335 | 30.0037 | 2.1358
9.3405 | 4.1364 | 83345.911 | 2.4176 | 0.0013334 | 30.0037 | 2.1358
9.3447 | 4.1361 | 83339.1125 | 2.4178 | 0.0013332 | 30.0037 | 2.1358
9.3447 | 4.1361 | 83339.1131 | 2.4178 | 0.0013332 | 30.0037 | 2.1358
9.3523 | 4.1355 | 83326.8601 | 2.4181 | 0.001333 | 30.0037 | 2.1358
9.3561 | 4.1352 | 83320.7462 | 2.4183 | 0.0013328 | 30.0037 | 2.1358
9.3751 | 4.1336 | 83290.1919 | 2.4192 | 0.0013322 | 30.0037 | 2.1358
9.3785 | 4.1334 | 83284.7676 | 2.4193 | 0.0013321 | 30.0037 | 2.1358
9.3827 | 4.133 | 83277.9907 | 2.4195 | 0.0013319 | 30.0037 | 2.1358
9.3827 | 4.133 | 83277.9912 | 2.4195 | 0.0013319 | 30.0037 | 2.1358
9.3903 | 4.1324 | 83265.7771 | 2.4199 | 0.0013317 | 30.0037 | 2.1358
9.3941 | 4.1321 | 83259.6825 | 2.4201 | 0.0013316 | 30.0037 | 2.1358
9.4132 | 4.1306 | 83229.225 | 2.4209 | 0.0013309 | 30.0037 | 2.1358
9.4166 | 4.1304 | 83223.8179 | 2.4211 | 0.0013308 | 30.0037 | 2.1358
9.4208 | 4.13 | 83217.0625 | 2.4213 | 0.0013307 | 30.0037 | 2.1358
9.4208 | 4.13 | 83217.063 | 2.4213 | 0.0013307 | 30.0037 | 2.1358
9.4284 | 4.1294 | 83204.8876 | 2.4217 | 0.0013304 | 30.0037 | 2.1358
9.4322 | 4.1291 | 83198.8123 | 2.4218 | 0.0013303 | 30.0037 | 2.1358
9.4513 | 4.1276 | 83168.4515 | 2.4227 | 0.0013297 | 30.0037 | 2.1358
9.4547 | 4.1273 | 83163.0616 | 2.4229 | 0.0013295 | 30.0037 | 2.1358
9.4589 | 4.127 | 83156.3276 | 2.4231 | 0.0013294 | 30.0037 | 2.1358
9.4589 | 4.127 | 83156.3281 | 2.4231 | 0.0013294 | 30.0037 | 2.1358
9.4665 | 4.1264 | 83144.1914 | 2.4234 | 0.0013291 | 30.0037 | 2.1358
9.4704 | 4.1261 | 83138.1354 | 2.4236 | 0.001329 | 30.0037 | 2.1358
9.4895 | 4.1246 | 83107.8711 | 2.4245 | 0.0013284 | 30.0037 | 2.1358
9.4929 | 4.1243 | 83102.4983 | 2.4246 | 0.0013283 | 30.0037 | 2.1358
9.4971 | 4.124 | 83095.7858 | 2.4248 | 0.0013281 | 30.0037 | 2.1358
9.4971 | 4.124 | 83095.7863 | 2.4248 | 0.0013281 | 30.0037 | 2.1358
9.5047 | 4.1234 | 83083.6881 | 2.4252 | 0.0013279 | 30.0037 | 2.1358
9.5086 | 4.1231 | 83077.6514 | 2.4254 | 0.0013278 | 30.0037 | 2.1358
9.5277 | 4.1216 | 83047.4835 | 2.4262 | 0.0013271 | 30.0037 | 2.1358
9.5311 | 4.1213 | 83042.1278 | 2.4264 | 0.001327 | 30.0037 | 2.1358
9.5353 | 4.121 | 83035.4366 | 2.4266 | 0.0013269 | 30.0037 | 2.1358
9.5353 | 4.121 | 83035.4372 | 2.4266 | 0.0013269 | 30.0037 | 2.1358
9.543 | 4.1204 | 83023.3775 | 2.4269 | 0.0013266 | 30.0037 | 2.1358
9.5468 | 4.1201 | 83017.3601 | 2.4271 | 0.0013265 | 30.0037 | 2.1358
9.566 | 4.1186 | 82987.2883 | 2.428 | 0.0013259 | 30.0037 | 2.1358
9.5694 | 4.1184 | 82981.9498 | 2.4282 | 0.0013258 | 30.0037 | 2.1358
9.5736 | 4.118 | 82975.2799 | 2.4283 | 0.0013256 | 30.0037 | 2.1358
9.5736 | 4.118 | 82975.2804 | 2.4283 | 0.0013256 | 30.0037 | 2.1358
9.5813 | 4.1174 | 82963.2593 | 2.4287 | 0.0013254 | 30.0037 | 2.1358
9.5851 | 4.1171 | 82957.2611 | 2.4289 | 0.0013253 | 30.0037 | 2.1358
9.6043 | 4.1156 | 82927.2853 | 2.4298 | 0.0013246 | 30.0037 | 2.1358
9.6077 | 4.1154 | 82921.9638 | 2.4299 | 0.0013245 | 30.0037 | 2.1358
9.612 | 4.115 | 82915.3153 | 2.4301 | 0.0013244 | 30.0037 | 2.1358
9.612 | 4.115 | 82915.3158 | 2.4301 | 0.0013244 | 30.0037 | 2.1358
9.6197 | 4.1145 | 82903.3331 | 2.4305 | 0.0013241 | 30.0037 | 2.1358
9.6235 | 4.1142 | 82897.3541 | 2.4306 | 0.001324 | 30.0037 | 2.1358
9.6427 | 4.1127 | 82867.4742 | 2.4315 | 0.0013234 | 30.0037 | 2.1358
9.6462 | 4.1124 | 82862.1698 | 2.4317 | 0.0013233 | 30.0037 | 2.1358
9.6504 | 4.1121 | 82855.5426 | 2.4319 | 0.0013231 | 30.0037 | 2.1358
9.6504 | 4.1121 | 82855.5431 | 2.4319 | 0.0013231 | 30.0037 | 2.1358
9.6581 | 4.1115 | 82843.5987 | 2.4322 | 0.0013229 | 30.0037 | 2.1358
9.662 | 4.1112 | 82837.6388 | 2.4324 | 0.0013228 | 30.0037 | 2.1358
9.6812 | 4.1097 | 82807.8547 | 2.4333 | 0.0013222 | 30.0037 | 2.1358
9.6846 | 4.1095 | 82802.5673 | 2.4334 | 0.001322 | 30.0037 | 2.1358
9.6889 | 4.1091 | 82795.9613 | 2.4336 | 0.0013219 | 30.0037 | 2.1358
9.6889 | 4.1091 | 82795.9618 | 2.4336 | 0.0013219 | 30.0037 | 2.1358
9.6966 | 4.1085 | 82784.0557 | 2.434 | 0.0013217 | 30.0037 | 2.1358
9.7005 | 4.1082 | 82778.115 | 2.4341 | 0.0013215 | 30.0037 | 2.1358
9.7197 | 4.1068 | 82748.4265 | 2.435 | 0.0013209 | 30.0037 | 2.1358
9.7232 | 4.1065 | 82743.156 | 2.4352 | 0.0013208 | 30.0037 | 2.1358
9.7274 | 4.1062 | 82736.5712 | 2.4354 | 0.0013207 | 30.0037 | 2.1358
9.7274 | 4.1062 | 82736.5718 | 2.4354 | 0.0013207 | 30.0037 | 2.1358
9.7352 | 4.1056 | 82724.7039 | 2.4357 | 0.0013204 | 30.0037 | 2.1358
9.739 | 4.1053 | 82718.7823 | 2.4359 | 0.0013203 | 30.0037 | 2.1358
9.7583 | 4.1038 | 82689.1892 | 2.4367 | 0.0013197 | 30.0037 | 2.1358
9.7618 | 4.1036 | 82683.9357 | 2.4369 | 0.0013196 | 30.0037 | 2.1358
9.7661 | 4.1032 | 82677.3721 | 2.4371 | 0.0013194 | 30.0037 | 2.1358
9.7661 | 4.1032 | 82677.3726 | 2.4371 | 0.0013194 | 30.0037 | 2.1358
9.7738 | 4.1027 | 82665.543 | 2.4374 | 0.0013192 | 30.0037 | 2.1358
9.7777 | 4.1024 | 82659.6404 | 2.4376 | 0.0013191 | 30.0037 | 2.1358
9.797 | 4.1009 | 82630.1426 | 2.4385 | 0.0013185 | 30.0037 | 2.1358
9.8004 | 4.1006 | 82624.906 | 2.4386 | 0.0013184 | 30.0037 | 2.1358
9.8047 | 4.1003 | 82618.3636 | 2.4388 | 0.0013182 | 30.0037 | 2.1358
9.8047 | 4.1003 | 82618.3641 | 2.4388 | 0.0013182 | 30.0037 | 2.1358
9.8125 | 4.0997 | 82606.5726 | 2.4392 | 0.001318 | 30.0037 | 2.1358
9.8163 | 4.0994 | 82600.689 | 2.4394 | 0.0013179 | 30.0037 | 2.1358
9.8357 | 4.098 | 82571.2864 | 2.4402 | 0.0013173 | 30.0037 | 2.1358
9.8391 | 4.0977 | 82566.0667 | 2.4404 | 0.0013171 | 30.0037 | 2.1358
9.8434 | 4.0974 | 82559.5454 | 2.4406 | 0.001317 | 30.0037 | 2.1358
9.8434 | 4.0974 | 82559.5459 | 2.4406 | 0.001317 | 30.0037 | 2.1358
9.8512 | 4.0968 | 82547.7924 | 2.4409 | 0.0013168 | 30.0037 | 2.1358
9.8551 | 4.0965 | 82541.9279 | 2.4411 | 0.0013166 | 30.0037 | 2.1358
9.8745 | 4.0951 | 82512.6202 | 2.442 | 0.001316 | 30.0037 | 2.1358
9.8779 | 4.0948 | 82507.4174 | 2.4421 | 0.0013159 | 30.0037 | 2.1358
9.8822 | 4.0945 | 82500.9171 | 2.4423 | 0.0013158 | 30.0037 | 2.1358
9.8822 | 4.0945 | 82500.9177 | 2.4423 | 0.0013158 | 30.0037 | 2.1358
9.89 | 4.0939 | 82489.2022 | 2.4427 | 0.0013156 | 30.0037 | 2.1358
9.8939 | 4.0936 | 82483.3566 | 2.4428 | 0.0013154 | 30.0037 | 2.1358
9.9133 | 4.0922 | 82454.1438 | 2.4437 | 0.0013148 | 30.0037 | 2.1358
9.9168 | 4.0919 | 82448.9578 | 2.4438 | 0.0013147 | 30.0037 | 2.1358
9.9211 | 4.0916 | 82442.4786 | 2.444 | 0.0013146 | 30.0037 | 2.1358
9.9211 | 4.0916 | 82442.4792 | 2.444 | 0.0013146 | 30.0037 | 2.1358
9.9289 | 4.091 | 82430.8016 | 2.4444 | 0.0013143 | 30.0037 | 2.1358
9.9327 | 4.0907 | 82424.975 | 2.4446 | 0.0013142 | 30.0037 | 2.1358
9.9522 | 4.0893 | 82395.8569 | 2.4454 | 0.0013136 | 30.0037 | 2.1358
9.9557 | 4.089 | 82390.6877 | 2.4456 | 0.0013135 | 30.0037 | 2.1358
9.96 | 4.0887 | 82384.2296 | 2.4458 | 0.0013134 | 30.0037 | 2.1358
9.96 | 4.0887 | 82384.2301 | 2.4458 | 0.0013134 | 30.0037 | 2.1358
9.9678 | 4.0881 | 82372.5904 | 2.4461 | 0.0013131 | 30.0037 | 2.1358
9.9717 | 4.0878 | 82366.7827 | 2.4463 | 0.001313 | 30.0037 | 2.1358
9.9912 | 4.0864 | 82337.7591 | 2.4471 | 0.0013124 | 30.0037 | 2.1358
9.9946 | 4.0861 | 82332.6068 | 2.4473 | 0.0013123 | 30.0037 | 2.1358
9.9989 | 4.0858 | 82326.1696 | 2.4475 | 0.0013122 | 30.0037 | 2.1358
9.9989 | 4.0858 | 82326.1701 | 2.4475 | 0.0013122 | 30.0037 | 2.1358
10.0068 | 4.0852 | 82314.5682 | 2.4478 | 0.0013119 | 30.0037 | 2.1358
10.0107 | 4.085 | 82308.7794 | 2.448 | 0.0013118 | 30.0037 | 2.1358
10.0302 | 4.0835 | 82279.8502 | 2.4489 | 0.0013112 | 30.0037 | 2.1358
10.0336 | 4.0833 | 82274.7146 | 2.449 | 0.0013111 | 30.0037 | 2.1358
10.038 | 4.0829 | 82268.2984 | 2.4492 | 0.001311 | 30.0037 | 2.1358
10.038 | 4.0829 | 82268.2989 | 2.4492 | 0.001311 | 30.0037 | 2.1358
10.0458 | 4.0824 | 82256.7348 | 2.4496 | 0.0013107 | 30.0037 | 2.1358
10.0497 | 4.0821 | 82250.9649 | 2.4497 | 0.0013106 | 30.0037 | 2.1358
10.0692 | 4.0807 | 82222.1299 | 2.4506 | 0.00131 | 30.0037 | 2.1358
10.0727 | 4.0804 | 82217.0111 | 2.4507 | 0.0013099 | 30.0037 | 2.1358
10.0771 | 4.0801 | 82210.6157 | 2.4509 | 0.0013098 | 30.0037 | 2.1358
10.0771 | 4.0801 | 82210.6162 | 2.4509 | 0.0013098 | 30.0037 | 2.1358
10.0849 | 4.0795 | 82199.0899 | 2.4513 | 0.0013096 | 30.0037 | 2.1358
10.0888 | 4.0792 | 82193.3387 | 2.4514 | 0.0013094 | 30.0037 | 2.1358
10.1084 | 4.0778 | 82164.5979 | 2.4523 | 0.0013088 | 30.0037 | 2.1358
10.1119 | 4.0776 | 82159.4957 | 2.4525 | 0.0013087 | 30.0037 | 2.1358
10.1162 | 4.0772 | 82153.1213 | 2.4526 | 0.0013086 | 30.0037 | 2.1358
10.1162 | 4.0772 | 82153.1218 | 2.4526 | 0.0013086 | 30.0037 | 2.1358
10.1241 | 4.0767 | 82141.633 | 2.453 | 0.0013084 | 30.0037 | 2.1358
10.128 | 4.0764 | 82135.9007 | 2.4532 | 0.0013083 | 30.0037 | 2.1358
10.1476 | 4.075 | 82107.2538 | 2.454 | 0.0013077 | 30.0037 | 2.1358
10.1511 | 4.0747 | 82102.1683 | 2.4542 | 0.0013076 | 30.0037 | 2.1358
10.1554 | 4.0744 | 82095.8147 | 2.4544 | 0.0013074 | 30.0037 | 2.1358
10.1554 | 4.0744 | 82095.8152 | 2.4544 | 0.0013074 | 30.0037 | 2.1358
10.1633 | 4.0738 | 82084.3641 | 2.4547 | 0.0013072 | 30.0037 | 2.1358
10.1672 | 4.0735 | 82078.6505 | 2.4549 | 0.0013071 | 30.0037 | 2.1358
10.1869 | 4.0721 | 82050.0974 | 2.4557 | 0.0013065 | 30.0036 | 2.1358
10.1903 | 4.0719 | 82045.0285 | 2.4559 | 0.0013064 | 30.0036 | 2.1358
10.1947 | 4.0716 | 82038.6958 | 2.4561 | 0.0013063 | 30.0036 | 2.1358
10.1947 | 4.0716 | 82038.6963 | 2.4561 | 0.0013063 | 30.0036 | 2.1358
10.2026 | 4.071 | 82027.2826 | 2.4564 | 0.001306 | 30.0036 | 2.1358
10.2065 | 4.0707 | 82021.5878 | 2.4566 | 0.0013059 | 30.0036 | 2.1358
10.2262 | 4.0693 | 81993.1283 | 2.4574 | 0.0013053 | 30.0036 | 2.1357
10.2297 | 4.069 | 81988.0761 | 2.4576 | 0.0013052 | 30.0036 | 2.1357
10.234 | 4.0687 | 81981.7641 | 2.4578 | 0.0013051 | 30.0036 | 2.1357
10.234 | 4.0687 | 81981.7647 | 2.4578 | 0.0013051 | 30.0036 | 2.1357
10.2419 | 4.0682 | 81970.3885 | 2.4581 | 0.0013048 | 30.0036 | 2.1357
10.2459 | 4.0679 | 81964.7123 | 2.4583 | 0.0013047 | 30.0036 | 2.1357
10.2656 | 4.0665 | 81936.3463 | 2.4591 | 0.0013041 | 30.0036 | 2.1357
10.2691 | 4.0662 | 81931.3108 | 2.4593 | 0.001304 | 30.0036 | 2.1357
10.2734 | 4.0659 | 81925.0195 | 2.4595 | 0.0013039 | 30.0036 | 2.1357
10.2734 | 4.0659 | 81925.02 | 2.4595 | 0.0013039 | 30.0036 | 2.1357
10.2813 | 4.0654 | 81913.6812 | 2.4598 | 0.0013037 | 30.0036 | 2.1357
10.2853 | 4.0651 | 81908.0238 | 2.46 | 0.0013036 | 30.0036 | 2.1357
10.305 | 4.0637 | 81879.7511 | 2.4608 | 0.001303 | 30.0036 | 2.1357
10.3085 | 4.0634 | 81874.7321 | 2.461 | 0.0013029 | 30.0036 | 2.1357
10.3129 | 4.0631 | 81868.4616 | 2.4612 | 0.0013027 | 30.0036 | 2.1357
10.3129 | 4.0631 | 81868.4621 | 2.4612 | 0.0013027 | 30.0036 | 2.1357
10.3208 | 4.0626 | 81857.1607 | 2.4615 | 0.0013025 | 30.0036 | 2.1357
10.3248 | 4.0623 | 81851.5219 | 2.4617 | 0.0013024 | 30.0036 | 2.1357
10.3445 | 4.0609 | 81823.3424 | 2.4625 | 0.0013018 | 30.0036 | 2.1357
10.348 | 4.0606 | 81818.3399 | 2.4627 | 0.0013017 | 30.0036 | 2.1357
10.3524 | 4.0603 | 81812.0901 | 2.4629 | 0.0013016 | 30.0036 | 2.1357
10.3524 | 4.0603 | 81812.0906 | 2.4629 | 0.0013016 | 30.0036 | 2.1357
10.3603 | 4.0598 | 81800.8264 | 2.4632 | 0.0013014 | 30.0036 | 2.1357
10.3643 | 4.0595 | 81795.2063 | 2.4634 | 0.0013012 | 30.0036 | 2.1357
10.3841 | 4.0581 | 81767.1198 | 2.4642 | 0.0013007 | 30.0036 | 2.1357
10.3876 | 4.0578 | 81762.1339 | 2.4644 | 0.0013006 | 30.0036 | 2.1357
10.392 | 4.0575 | 81755.9047 | 2.4646 | 0.0013004 | 30.0036 | 2.1357
10.392 | 4.0575 | 81755.9052 | 2.4646 | 0.0013004 | 30.0036 | 2.1357
10.3999 | 4.057 | 81744.6783 | 2.4649 | 0.0013002 | 30.0036 | 2.1357
10.4039 | 4.0567 | 81739.0767 | 2.4651 | 0.0013001 | 30.0036 | 2.1357
10.4237 | 4.0553 | 81711.0831 | 2.4659 | 0.0012995 | 30.0036 | 2.1357
10.4272 | 4.0551 | 81706.1137 | 2.4661 | 0.0012994 | 30.0036 | 2.1357
10.4317 | 4.0547 | 81699.9051 | 2.4662 | 0.0012993 | 30.0036 | 2.1357
10.4317 | 4.0547 | 81699.9056 | 2.4662 | 0.0012993 | 30.0036 | 2.1357
10.4396 | 4.0542 | 81688.7158 | 2.4666 | 0.0012991 | 30.0036 | 2.1357
10.4436 | 4.0539 | 81683.1328 | 2.4668 | 0.0012989 | 30.0036 | 2.1357
10.4634 | 4.0525 | 81655.232 | 2.4676 | 0.0012984 | 30.0036 | 2.1357
10.4669 | 4.0523 | 81650.279 | 2.4677 | 0.0012983 | 30.0036 | 2.1357
10.4714 | 4.052 | 81644.091 | 2.4679 | 0.0012981 | 30.0036 | 2.1357
10.4714 | 4.052 | 81644.0916 | 2.4679 | 0.0012981 | 30.0036 | 2.1357
10.4793 | 4.0514 | 81632.9389 | 2.4683 | 0.0012979 | 30.0036 | 2.1357
10.4833 | 4.0512 | 81627.3744 | 2.4684 | 0.0012978 | 30.0036 | 2.1357
10.5032 | 4.0498 | 81599.5661 | 2.4693 | 0.0012972 | 30.0036 | 2.1357
10.5067 | 4.0495 | 81594.6296 | 2.4694 | 0.0012971 | 30.0036 | 2.1357
10.5111 | 4.0492 | 81588.4622 | 2.4696 | 0.001297 | 30.0036 | 2.1357
10.5111 | 4.0492 | 81588.4627 | 2.4696 | 0.001297 | 30.0036 | 2.1357
10.5191 | 4.0487 | 81577.347 | 2.4699 | 0.0012968 | 30.0036 | 2.1357
10.5231 | 4.0484 | 81571.801 | 2.4701 | 0.0012967 | 30.0036 | 2.1357
10.543 | 4.047 | 81544.0853 | 2.471 | 0.0012961 | 30.0036 | 2.1357
10.5465 | 4.0468 | 81539.1652 | 2.4711 | 0.001296 | 30.0036 | 2.1357
10.551 | 4.0465 | 81533.0183 | 2.4713 | 0.0012959 | 30.0036 | 2.1357
10.551 | 4.0465 | 81533.0188 | 2.4713 | 0.0012959 | 30.0036 | 2.1357
10.5589 | 4.0459 | 81521.9401 | 2.4716 | 0.0012956 | 30.0036 | 2.1357
10.5629 | 4.0456 | 81516.4125 | 2.4718 | 0.0012955 | 30.0036 | 2.1357
10.5829 | 4.0443 | 81488.7891 | 2.4726 | 0.001295 | 30.0036 | 2.1357
10.5864 | 4.044 | 81483.8854 | 2.4728 | 0.0012949 | 30.0036 | 2.1357
10.5909 | 4.0437 | 81477.7589 | 2.473 | 0.0012947 | 30.0036 | 2.1357
10.5909 | 4.0437 | 81477.7594 | 2.473 | 0.0012947 | 30.0036 | 2.1357
10.5989 | 4.0432 | 81466.7177 | 2.4733 | 0.0012945 | 30.0036 | 2.1357
10.6028 | 4.0429 | 81461.2086 | 2.4735 | 0.0012944 | 30.0036 | 2.1357
10.6228 | 4.0415 | 81433.6773 | 2.4743 | 0.0012938 | 30.0036 | 2.1357
10.6264 | 4.0413 | 81428.7899 | 2.4745 | 0.0012937 | 30.0036 | 2.1357
10.6308 | 4.041 | 81422.6839 | 2.4746 | 0.0012936 | 30.0036 | 2.1357
10.6308 | 4.041 | 81422.6844 | 2.4746 | 0.0012936 | 30.0036 | 2.1357
10.6388 | 4.0404 | 81411.6795 | 2.475 | 0.0012934 | 30.0036 | 2.1357
10.6428 | 4.0402 | 81406.1889 | 2.4751 | 0.0012933 | 30.0036 | 2.1357
10.6628 | 4.0388 | 81378.7495 | 2.476 | 0.0012927 | 30.0036 | 2.1357
10.6664 | 4.0386 | 81373.8785 | 2.4761 | 0.0012926 | 30.0036 | 2.1357
10.6708 | 4.0383 | 81367.793 | 2.4763 | 0.0012925 | 30.0036 | 2.1357
10.6708 | 4.0383 | 81367.7935 | 2.4763 | 0.0012925 | 30.0036 | 2.1357
10.6789 | 4.0377 | 81356.8254 | 2.4766 | 0.0012923 | 30.0036 | 2.1357
10.6829 | 4.0375 | 81351.3531 | 2.4768 | 0.0012921 | 30.0036 | 2.1357
10.7029 | 4.0361 | 81324.0056 | 2.4776 | 0.0012916 | 30.0036 | 2.1357
10.7065 | 4.0359 | 81319.1509 | 2.4778 | 0.0012915 | 30.0036 | 2.1357
10.7109 | 4.0356 | 81313.0857 | 2.478 | 0.0012914 | 30.0036 | 2.1357
10.7109 | 4.0356 | 81313.0862 | 2.478 | 0.0012914 | 30.0036 | 2.1357
10.719 | 4.035 | 81302.1549 | 2.4783 | 0.0012911 | 30.0036 | 2.1357
10.723 | 4.0347 | 81296.7009 | 2.4785 | 0.001291 | 30.0036 | 2.1357
10.743 | 4.0334 | 81269.4451 | 2.4793 | 0.0012905 | 30.0036 | 2.1357
10.7466 | 4.0332 | 81264.6067 | 2.4795 | 0.0012904 | 30.0036 | 2.1357
10.7511 | 4.0329 | 81258.5619 | 2.4796 | 0.0012902 | 30.0036 | 2.1357
10.7511 | 4.0329 | 81258.5624 | 2.4796 | 0.0012902 | 30.0036 | 2.1357
10.7591 | 4.0323 | 81247.6677 | 2.48 | 0.00129 | 30.0036 | 2.1357
10.7631 | 4.032 | 81242.2321 | 2.4801 | 0.0012899 | 30.0036 | 2.1357
10.7832 | 4.0307 | 81215.0678 | 2.481 | 0.0012894 | 30.0036 | 2.1357
10.7868 | 4.0305 | 81210.2457 | 2.4811 | 0.0012893 | 30.0036 | 2.1357
10.7913 | 4.0302 | 81204.2212 | 2.4813 | 0.0012891 | 30.0036 | 2.1357
10.7913 | 4.0302 | 81204.2217 | 2.4813 | 0.0012891 | 30.0036 | 2.1357
10.7993 | 4.0296 | 81193.3636 | 2.4816 | 0.0012889 | 30.0036 | 2.1357
10.8034 | 4.0293 | 81187.9463 | 2.4818 | 0.0012888 | 30.0036 | 2.1357
10.8235 | 4.028 | 81160.8734 | 2.4826 | 0.0012882 | 30.0036 | 2.1357
10.8271 | 4.0278 | 81156.0675 | 2.4828 | 0.0012882 | 30.0036 | 2.1357
10.8316 | 4.0275 | 81150.0633 | 2.4829 | 0.001288 | 30.0036 | 2.1357
10.8316 | 4.0275 | 81150.0638 | 2.4829 | 0.001288 | 30.0036 | 2.1357
10.8396 | 4.0269 | 81139.2423 | 2.4833 | 0.0012878 | 30.0036 | 2.1357
10.8437 | 4.0267 | 81133.8432 | 2.4834 | 0.0012877 | 30.0036 | 2.1357
10.8638 | 4.0253 | 81106.8616 | 2.4843 | 0.0012871 | 30.0036 | 2.1357
10.8674 | 4.0251 | 81102.0719 | 2.4844 | 0.001287 | 30.0036 | 2.1357
10.8719 | 4.0248 | 81096.0879 | 2.4846 | 0.0012869 | 30.0036 | 2.1357
10.8719 | 4.0248 | 81096.0884 | 2.4846 | 0.0012869 | 30.0036 | 2.1357
10.88 | 4.0243 | 81085.3035 | 2.4849 | 0.0012867 | 30.0036 | 2.1357
10.884 | 4.024 | 81079.9226 | 2.4851 | 0.0012866 | 30.0036 | 2.1357
10.9042 | 4.0227 | 81053.0321 | 2.4859 | 0.001286 | 30.0036 | 2.1357
10.9078 | 4.0224 | 81048.2586 | 2.4861 | 0.001286 | 30.0036 | 2.1357
10.9123 | 4.0221 | 81042.2948 | 2.4862 | 0.0012858 | 30.0036 | 2.1357
10.9123 | 4.0221 | 81042.2953 | 2.4862 | 0.0012858 | 30.0036 | 2.1357
10.9204 | 4.0216 | 81031.5468 | 2.4866 | 0.0012856 | 30.0036 | 2.1357
10.9244 | 4.0213 | 81026.1841 | 2.4867 | 0.0012855 | 30.0036 | 2.1357
10.9447 | 4.02 | 80999.3846 | 2.4876 | 0.001285 | 30.0036 | 2.1357
10.9483 | 4.0198 | 80994.6272 | 2.4877 | 0.0012849 | 30.0036 | 2.1357
10.9527 | 4.0195 | 80988.6836 | 2.4879 | 0.0012847 | 30.0036 | 2.1357
10.9527 | 4.0195 | 80988.6842 | 2.4879 | 0.0012847 | 30.0036 | 2.1357
10.9609 | 4.0189 | 80977.972 | 2.4882 | 0.0012845 | 30.0036 | 2.1357
10.9649 | 4.0187 | 80972.6275 | 2.4884 | 0.0012844 | 30.0036 | 2.1357
10.9852 | 4.0173 | 80945.9188 | 2.4892 | 0.0012839 | 30.0036 | 2.1357
10.9888 | 4.0171 | 80941.1775 | 2.4894 | 0.0012838 | 30.0036 | 2.1357
10.9933 | 4.0168 | 80935.2541 | 2.4895 | 0.0012836 | 30.0036 | 2.1357
10.9933 | 4.0168 | 80935.2546 | 2.4895 | 0.0012836 | 30.0036 | 2.1357
11.0014 | 4.0163 | 80924.5788 | 2.4899 | 0.0012834 | 30.0036 | 2.1357
11.0055 | 4.016 | 80919.2524 | 2.49 | 0.0012833 | 30.0036 | 2.1357
11.0257 | 4.0147 | 80892.6344 | 2.4908 | 0.0012828 | 30.0036 | 2.1357
11.0294 | 4.0145 | 80887.9092 | 2.491 | 0.0012827 | 30.0036 | 2.1357
11.0339 | 4.0142 | 80882.0059 | 2.4912 | 0.0012826 | 30.0036 | 2.1357
11.0339 | 4.0142 | 80882.0064 | 2.4912 | 0.0012826 | 30.0036 | 2.1357
11.042 | 4.0136 | 80871.3669 | 2.4915 | 0.0012823 | 30.0036 | 2.1357
11.0461 | 4.0134 | 80866.0586 | 2.4917 | 0.0012822 | 30.0036 | 2.1357
11.0664 | 4.0121 | 80839.531 | 2.4925 | 0.0012817 | 30.0036 | 2.1357
11.07 | 4.0118 | 80834.822 | 2.4926 | 0.0012816 | 30.0036 | 2.1357
11.0745 | 4.0115 | 80828.9388 | 2.4928 | 0.0012815 | 30.0036 | 2.1357
11.0745 | 4.0115 | 80828.9393 | 2.4928 | 0.0012815 | 30.0036 | 2.1357
11.0827 | 4.011 | 80818.3359 | 2.4931 | 0.0012813 | 30.0036 | 2.1357
11.0867 | 4.0107 | 80813.0457 | 2.4933 | 0.0012812 | 30.0036 | 2.1357
11.1071 | 4.0094 | 80786.6085 | 2.4941 | 0.0012806 | 30.0036 | 2.1357
11.1107 | 4.0092 | 80781.9155 | 2.4943 | 0.0012805 | 30.0036 | 2.1357
11.1152 | 4.0089 | 80776.0524 | 2.4944 | 0.0012804 | 30.0036 | 2.1357
11.1152 | 4.0089 | 80776.0529 | 2.4944 | 0.0012804 | 30.0036 | 2.1357
11.1234 | 4.0084 | 80765.4856 | 2.4948 | 0.0012802 | 30.0036 | 2.1357
11.1275 | 4.0081 | 80760.2135 | 2.4949 | 0.0012801 | 30.0036 | 2.1357
11.1479 | 4.0068 | 80733.8665 | 2.4957 | 0.0012796 | 30.0036 | 2.1357
11.1515 | 4.0066 | 80729.1895 | 2.4959 | 0.0012795 | 30.0036 | 2.1357
11.156 | 4.0063 | 80723.3464 | 2.4961 | 0.0012793 | 30.0036 | 2.1357
11.156 | 4.0063 | 80723.3469 | 2.4961 | 0.0012793 | 30.0036 | 2.1357
11.1642 | 4.0058 | 80712.8158 | 2.4964 | 0.0012791 | 30.0036 | 2.1357
11.1683 | 4.0055 | 80707.5617 | 2.4966 | 0.001279 | 30.0036 | 2.1357
11.1887 | 4.0042 | 80681.3047 | 2.4974 | 0.0012785 | 30.0036 | 2.1357
11.1923 | 4.004 | 80676.6437 | 2.4975 | 0.0012784 | 30.0036 | 2.1357
11.1969 | 4.0037 | 80670.8206 | 2.4977 | 0.0012783 | 30.0036 | 2.1357
11.1969 | 4.0037 | 80670.8211 | 2.4977 | 0.0012783 | 30.0036 | 2.1357
11.205 | 4.0032 | 80660.326 | 2.498 | 0.0012781 | 30.0036 | 2.1357
11.2091 | 4.0029 | 80655.0899 | 2.4982 | 0.001278 | 30.0036 | 2.1357
11.2296 | 4.0016 | 80628.9229 | 2.499 | 0.0012774 | 30.0036 | 2.1357
11.2332 | 4.0014 | 80624.2778 | 2.4991 | 0.0012773 | 30.0036 | 2.1357
11.2378 | 4.0011 | 80618.4746 | 2.4993 | 0.0012772 | 30.0036 | 2.1357
11.2378 | 4.0011 | 80618.4751 | 2.4993 | 0.0012772 | 30.0036 | 2.1357
11.246 | 4.0006 | 80608.016 | 2.4996 | 0.001277 | 30.0036 | 2.1357
11.2501 | 4.0003 | 80602.7979 | 2.4998 | 0.0012769 | 30.0036 | 2.1357
11.2705 | 3.999 | 80576.7206 | 2.5006 | 0.0012764 | 30.0036 | 2.1357
11.2742 | 3.9988 | 80572.0915 | 2.5008 | 0.0012763 | 30.0036 | 2.1357
11.2787 | 3.9985 | 80566.3082 | 2.5009 | 0.0012761 | 30.0036 | 2.1357
11.2787 | 3.9985 | 80566.3087 | 2.5009 | 0.0012761 | 30.0036 | 2.1357
11.2869 | 3.998 | 80555.8855 | 2.5013 | 0.0012759 | 30.0036 | 2.1357
11.2911 | 3.9977 | 80550.6853 | 2.5014 | 0.0012758 | 30.0036 | 2.1357
11.3116 | 3.9964 | 80524.6977 | 2.5022 | 0.0012753 | 30.0036 | 2.1357
11.3152 | 3.9962 | 80520.0845 | 2.5024 | 0.0012752 | 30.0036 | 2.1357
11.3198 | 3.9959 | 80514.3211 | 2.5025 | 0.0012751 | 30.0036 | 2.1357
11.3198 | 3.9959 | 80514.3216 | 2.5025 | 0.0012751 | 30.0036 | 2.1357
11.328 | 3.9954 | 80503.9342 | 2.5029 | 0.0012749 | 30.0036 | 2.1357
11.3321 | 3.9952 | 80498.7519 | 2.503 | 0.0012748 | 30.0036 | 2.1357
11.3527 | 3.9939 | 80472.8538 | 2.5038 | 0.0012743 | 30.0036 | 2.1357
11.3563 | 3.9936 | 80468.2565 | 2.504 | 0.0012742 | 30.0036 | 2.1357
11.3609 | 3.9934 | 80462.5129 | 2.5042 | 0.001274 | 30.0036 | 2.1357
11.3609 | 3.9934 | 80462.5134 | 2.5042 | 0.001274 | 30.0036 | 2.1357
11.3691 | 3.9928 | 80452.1619 | 2.5045 | 0.0012738 | 30.0036 | 2.1357
11.3732 | 3.9926 | 80446.9974 | 2.5046 | 0.0012737 | 30.0036 | 2.1357
11.3938 | 3.9913 | 80421.1886 | 2.5054 | 0.0012732 | 30.0036 | 2.1357
11.3975 | 3.9911 | 80416.6072 | 2.5056 | 0.0012731 | 30.0036 | 2.1357
11.402 | 3.9908 | 80410.8834 | 2.5058 | 0.001273 | 30.0036 | 2.1357
11.402 | 3.9908 | 80410.8839 | 2.5058 | 0.001273 | 30.0036 | 2.1357
11.4103 | 3.9903 | 80400.5681 | 2.5061 | 0.0012728 | 30.0036 | 2.1357
11.4144 | 3.99 | 80395.4215 | 2.5062 | 0.0012727 | 30.0036 | 2.1357
11.435 | 3.9888 | 80369.7018 | 2.507 | 0.0012722 | 30.0036 | 2.1357
11.4387 | 3.9885 | 80365.1362 | 2.5072 | 0.0012721 | 30.0036 | 2.1357
11.4433 | 3.9882 | 80359.4323 | 2.5074 | 0.001272 | 30.0036 | 2.1357
11.4433 | 3.9882 | 80359.4328 | 2.5074 | 0.001272 | 30.0036 | 2.1357
11.4515 | 3.9877 | 80349.1526 | 2.5077 | 0.0012717 | 30.0036 | 2.1357
11.4557 | 3.9875 | 80344.0238 | 2.5079 | 0.0012716 | 30.0036 | 2.1357
11.4763 | 3.9862 | 80318.3932 | 2.5087 | 0.0012711 | 30.0036 | 2.1357
11.48 | 3.986 | 80313.8434 | 2.5088 | 0.001271 | 30.0036 | 2.1357
11.4846 | 3.9857 | 80308.1593 | 2.509 | 0.0012709 | 30.0036 | 2.1357
11.4846 | 3.9857 | 80308.1598 | 2.509 | 0.0012709 | 30.0036 | 2.1357
11.4928 | 3.9852 | 80297.9152 | 2.5093 | 0.0012707 | 30.0036 | 2.1357
11.497 | 3.9849 | 80292.8042 | 2.5094 | 0.0012706 | 30.0036 | 2.1357
11.5177 | 3.9837 | 80267.2624 | 2.5102 | 0.0012701 | 30.0036 | 2.1357
11.5213 | 3.9834 | 80262.7284 | 2.5104 | 0.00127 | 30.0036 | 2.1357
11.5259 | 3.9832 | 80257.064 | 2.5106 | 0.0012699 | 30.0036 | 2.1357
11.5259 | 3.9832 | 80257.0645 | 2.5106 | 0.0012699 | 30.0036 | 2.1357
11.5342 | 3.9827 | 80246.8555 | 2.5109 | 0.0012697 | 30.0036 | 2.1357
11.5384 | 3.9824 | 80241.7622 | 2.511 | 0.0012696 | 30.0036 | 2.1357
11.5591 | 3.9811 | 80216.3092 | 2.5118 | 0.0012691 | 30.0036 | 2.1357
11.5628 | 3.9809 | 80211.7909 | 2.512 | 0.001269 | 30.0036 | 2.1357
11.5674 | 3.9806 | 80206.1462 | 2.5122 | 0.0012689 | 30.0036 | 2.1357
11.5674 | 3.9806 | 80206.1467 | 2.5122 | 0.0012689 | 30.0036 | 2.1357
11.5757 | 3.9801 | 80195.9732 | 2.5125 | 0.0012687 | 30.0036 | 2.1357
11.5798 | 3.9799 | 80190.8976 | 2.5126 | 0.0012685 | 30.0036 | 2.1357
11.6005 | 3.9786 | 80165.5332 | 2.5134 | 0.001268 | 30.0036 | 2.1357
11.6042 | 3.9784 | 80161.0307 | 2.5136 | 0.0012679 | 30.0036 | 2.1357
11.6088 | 3.9781 | 80155.4056 | 2.5137 | 0.0012678 | 30.0036 | 2.1357
11.6088 | 3.9781 | 80155.4061 | 2.5137 | 0.0012678 | 30.0036 | 2.1357
11.6172 | 3.9776 | 80145.268 | 2.5141 | 0.0012676 | 30.0036 | 2.1357
11.6213 | 3.9774 | 80140.2102 | 2.5142 | 0.0012675 | 30.0036 | 2.1357
11.6421 | 3.9761 | 80114.9341 | 2.515 | 0.001267 | 30.0036 | 2.1357
11.6458 | 3.9759 | 80110.4473 | 2.5152 | 0.0012669 | 30.0036 | 2.1357
11.6504 | 3.9756 | 80104.8419 | 2.5153 | 0.0012668 | 30.0036 | 2.1357
11.6504 | 3.9756 | 80104.8424 | 2.5153 | 0.0012668 | 30.0036 | 2.1357
11.6587 | 3.9751 | 80094.7397 | 2.5157 | 0.0012666 | 30.0036 | 2.1357
11.6629 | 3.9749 | 80089.6995 | 2.5158 | 0.0012665 | 30.0036 | 2.1357
11.6837 | 3.9736 | 80064.5117 | 2.5166 | 0.001266 | 30.0036 | 2.1357
11.6874 | 3.9734 | 80060.0406 | 2.5167 | 0.0012659 | 30.0036 | 2.1357
11.692 | 3.9731 | 80054.4547 | 2.5169 | 0.0012658 | 30.0036 | 2.1357
11.692 | 3.9731 | 80054.4552 | 2.5169 | 0.0012658 | 30.0036 | 2.1357
11.7004 | 3.9726 | 80044.3879 | 2.5172 | 0.0012656 | 30.0036 | 2.1357
11.7045 | 3.9724 | 80039.3653 | 2.5174 | 0.0012655 | 30.0036 | 2.1357
11.7254 | 3.9711 | 80014.2657 | 2.5182 | 0.001265 | 30.0036 | 2.1357
11.7291 | 3.9709 | 80009.8102 | 2.5183 | 0.0012649 | 30.0036 | 2.1357
11.7337 | 3.9706 | 80004.2439 | 2.5185 | 0.0012648 | 30.0036 | 2.1357
11.7337 | 3.9706 | 80004.2444 | 2.5185 | 0.0012648 | 30.0036 | 2.1357
11.742 | 3.9701 | 79994.2123 | 2.5188 | 0.0012646 | 30.0036 | 2.1357
11.7462 | 3.9699 | 79989.2073 | 2.519 | 0.0012645 | 30.0036 | 2.1357
11.7671 | 3.9686 | 79964.1957 | 2.5198 | 0.001264 | 30.0036 | 2.1357
11.7708 | 3.9684 | 79959.7559 | 2.5199 | 0.0012639 | 30.0036 | 2.1357
11.7754 | 3.9681 | 79954.2091 | 2.5201 | 0.0012638 | 30.0036 | 2.1357
11.7754 | 3.9681 | 79954.2096 | 2.5201 | 0.0012638 | 30.0036 | 2.1357
11.7838 | 3.9676 | 79944.2126 | 2.5204 | 0.0012636 | 30.0036 | 2.1357
11.788 | 3.9674 | 79939.2253 | 2.5205 | 0.0012635 | 30.0036 | 2.1357
11.8089 | 3.9662 | 79914.3015 | 2.5213 | 0.001263 | 30.0036 | 2.1357
11.8126 | 3.9659 | 79909.8772 | 2.5215 | 0.0012629 | 30.0036 | 2.1357
11.8173 | 3.9657 | 79904.3499 | 2.5216 | 0.0012628 | 30.0036 | 2.1357
11.8173 | 3.9657 | 79904.3504 | 2.5216 | 0.0012628 | 30.0036 | 2.1357
11.8256 | 3.9652 | 79894.3887 | 2.522 | 0.0012626 | 30.0036 | 2.1357
11.8298 | 3.9649 | 79889.4188 | 2.5221 | 0.0012625 | 30.0036 | 2.1357
11.8508 | 3.9637 | 79864.5827 | 2.5229 | 0.001262 | 30.0036 | 2.1357
11.8545 | 3.9635 | 79860.1741 | 2.523 | 0.0012619 | 30.0036 | 2.1357
11.8591 | 3.9632 | 79854.6662 | 2.5232 | 0.0012618 | 30.0036 | 2.1357
11.8591 | 3.9632 | 79854.6667 | 2.5232 | 0.0012618 | 30.0036 | 2.1357
11.8675 | 3.9627 | 79844.74 | 2.5235 | 0.0012616 | 30.0036 | 2.1357
11.8717 | 3.9625 | 79839.7877 | 2.5237 | 0.0012615 | 30.0036 | 2.1357
11.8927 | 3.9612 | 79815.0391 | 2.5245 | 0.001261 | 30.0036 | 2.1357
11.8964 | 3.961 | 79810.646 | 2.5246 | 0.0012609 | 30.0036 | 2.1357
11.9011 | 3.9607 | 79805.1576 | 2.5248 | 0.0012608 | 30.0036 | 2.1357
11.9011 | 3.9607 | 79805.1581 | 2.5248 | 0.0012608 | 30.0036 | 2.1357
11.9095 | 3.9603 | 79795.2664 | 2.5251 | 0.0012606 | 30.0036 | 2.1357
11.9137 | 3.96 | 79790.3316 | 2.5252 | 0.0012605 | 30.0036 | 2.1357
11.9347 | 3.9588 | 79765.6704 | 2.526 | 0.00126 | 30.0036 | 2.1357
11.9384 | 3.9586 | 79761.2928 | 2.5262 | 0.0012599 | 30.0036 | 2.1357
11.9431 | 3.9583 | 79755.8238 | 2.5263 | 0.0012598 | 30.0036 | 2.1357
11.9431 | 3.9583 | 79755.8243 | 2.5263 | 0.0012598 | 30.0036 | 2.1357
11.9515 | 3.9578 | 79745.9676 | 2.5267 | 0.0012596 | 30.0036 | 2.1357
11.9557 | 3.9576 | 79741.0502 | 2.5268 | 0.0012595 | 30.0036 | 2.1357
11.9768 | 3.9563 | 79716.4763 | 2.5276 | 0.001259 | 30.0036 | 2.1357
11.9805 | 3.9561 | 79712.1142 | 2.5277 | 0.0012589 | 30.0036 | 2.1357
11.9852 | 3.9559 | 79706.6646 | 2.5279 | 0.0012588 | 30.0035 | 2.1357
11.9852 | 3.9559 | 79706.6651 | 2.5279 | 0.0012588 | 30.0035 | 2.1357
11.9936 | 3.9554 | 79696.8432 | 2.5282 | 0.0012586 | 30.0035 | 2.1357
11.9978 | 3.9551 | 79691.9433 | 2.5284 | 0.0012585 | 30.0035 | 2.1357
12.0189 | 3.9539 | 79667.4565 | 2.5291 | 0.001258 | 30.0035 | 2.1357
12.0226 | 3.9537 | 79663.1098 | 2.5293 | 0.0012579 | 30.0035 | 2.1357
12.0273 | 3.9534 | 79657.6795 | 2.5295 | 0.0012578 | 30.0035 | 2.1357
12.0273 | 3.9534 | 79657.68 | 2.5295 | 0.0012578 | 30.0035 | 2.1357
12.0358 | 3.9529 | 79647.893 | 2.5298 | 0.0012576 | 30.0035 | 2.1357
12.04 | 3.9527 | 79643.0105 | 2.5299 | 0.0012575 | 30.0035 | 2.1357
12.0611 | 3.9515 | 79618.6106 | 2.5307 | 0.001257 | 30.0035 | 2.1357
12.0648 | 3.9513 | 79614.2794 | 2.5308 | 0.0012569 | 30.0035 | 2.1357
12.0695 | 3.951 | 79608.8684 | 2.531 | 0.0012568 | 30.0035 | 2.1357
12.0695 | 3.951 | 79608.8689 | 2.531 | 0.0012568 | 30.0035 | 2.1357
12.078 | 3.9505 | 79599.1167 | 2.5313 | 0.0012566 | 30.0035 | 2.1357
12.0822 | 3.9503 | 79594.2515 | 2.5315 | 0.0012565 | 30.0035 | 2.1357
12.1033 | 3.9491 | 79569.9384 | 2.5322 | 0.001256 | 30.0035 | 2.1357
12.1071 | 3.9489 | 79565.6227 | 2.5324 | 0.001256 | 30.0035 | 2.1357
12.1118 | 3.9486 | 79560.2309 | 2.5325 | 0.0012558 | 30.0035 | 2.1357
12.1118 | 3.9486 | 79560.2314 | 2.5325 | 0.0012558 | 30.0035 | 2.1357
12.1203 | 3.9481 | 79550.5139 | 2.5329 | 0.0012557 | 30.0035 | 2.1357
12.1245 | 3.9479 | 79545.6661 | 2.533 | 0.0012556 | 30.0035 | 2.1357
12.1457 | 3.9467 | 79521.4397 | 2.5338 | 0.0012551 | 30.0035 | 2.1357
12.1494 | 3.9465 | 79517.1393 | 2.5339 | 0.001255 | 30.0035 | 2.1357
12.1541 | 3.9462 | 79511.7668 | 2.5341 | 0.0012549 | 30.0035 | 2.1357
12.1541 | 3.9462 | 79511.7673 | 2.5341 | 0.0012549 | 30.0035 | 2.1357
12.1626 | 3.9457 | 79502.0845 | 2.5344 | 0.0012547 | 30.0035 | 2.1357
12.1669 | 3.9455 | 79497.2539 | 2.5346 | 0.0012546 | 30.0035 | 2.1357
12.1881 | 3.9443 | 79473.114 | 2.5353 | 0.0012541 | 30.0035 | 2.1357
12.1918 | 3.9441 | 79468.829 | 2.5355 | 0.001254 | 30.0035 | 2.1357
12.1965 | 3.9438 | 79463.4757 | 2.5356 | 0.0012539 | 30.0035 | 2.1357
12.1965 | 3.9438 | 79463.4762 | 2.5356 | 0.0012539 | 30.0035 | 2.1357
12.205 | 3.9433 | 79453.828 | 2.5359 | 0.0012537 | 30.0035 | 2.1357
12.2093 | 3.9431 | 79449.0147 | 2.5361 | 0.0012536 | 30.0035 | 2.1357
12.2305 | 3.9419 | 79424.9611 | 2.5369 | 0.0012531 | 30.0035 | 2.1357
12.2343 | 3.9417 | 79420.6915 | 2.537 | 0.0012531 | 30.0035 | 2.1357
12.239 | 3.9414 | 79415.3573 | 2.5372 | 0.0012529 | 30.0035 | 2.1357
12.239 | 3.9414 | 79415.3578 | 2.5372 | 0.0012529 | 30.0035 | 2.1357
12.2475 | 3.9409 | 79405.7441 | 2.5375 | 0.0012528 | 30.0035 | 2.1357
12.2518 | 3.9407 | 79400.9482 | 2.5376 | 0.0012527 | 30.0035 | 2.1357
12.273 | 3.9395 | 79376.9808 | 2.5384 | 0.0012522 | 30.0035 | 2.1357
12.2768 | 3.9393 | 79372.7264 | 2.5385 | 0.0012521 | 30.0035 | 2.1357
12.2815 | 3.939 | 79367.4114 | 2.5387 | 0.001252 | 30.0035 | 2.1357
12.2815 | 3.939 | 79367.4119 | 2.5387 | 0.001252 | 30.0035 | 2.1357
12.2901 | 3.9385 | 79357.8327 | 2.539 | 0.0012518 | 30.0035 | 2.1357
12.2943 | 3.9383 | 79353.0539 | 2.5392 | 0.0012517 | 30.0035 | 2.1357
12.3156 | 3.9371 | 79329.1727 | 2.5399 | 0.0012512 | 30.0035 | 2.1357
12.3194 | 3.9369 | 79324.9336 | 2.5401 | 0.0012511 | 30.0035 | 2.1357
12.3241 | 3.9367 | 79319.6376 | 2.5402 | 0.001251 | 30.0035 | 2.1357
12.3241 | 3.9367 | 79319.6381 | 2.5402 | 0.001251 | 30.0035 | 2.1357
12.3327 | 3.9362 | 79310.0934 | 2.5405 | 0.0012508 | 30.0035 | 2.1357
12.3369 | 3.9359 | 79305.3318 | 2.5407 | 0.0012507 | 30.0035 | 2.1357
12.3583 | 3.9348 | 79281.5364 | 2.5414 | 0.0012503 | 30.0035 | 2.1357
12.3621 | 3.9346 | 79277.3126 | 2.5416 | 0.0012502 | 30.0035 | 2.1357
12.3668 | 3.9343 | 79272.0357 | 2.5418 | 0.0012501 | 30.0035 | 2.1357
12.3668 | 3.9343 | 79272.0362 | 2.5418 | 0.0012501 | 30.0035 | 2.1357
12.3754 | 3.9338 | 79262.5259 | 2.5421 | 0.0012499 | 30.0035 | 2.1357
12.3796 | 3.9336 | 79257.7814 | 2.5422 | 0.0012498 | 30.0035 | 2.1357
12.401 | 3.9324 | 79234.0718 | 2.543 | 0.0012493 | 30.0035 | 2.1357
12.4048 | 3.9322 | 79229.8632 | 2.5431 | 0.0012492 | 30.0035 | 2.1357
12.4095 | 3.9319 | 79224.6054 | 2.5433 | 0.0012491 | 30.0035 | 2.1357
12.4095 | 3.9319 | 79224.6059 | 2.5433 | 0.0012491 | 30.0035 | 2.1357
12.4181 | 3.9315 | 79215.1298 | 2.5436 | 0.0012489 | 30.0035 | 2.1357
12.4224 | 3.9312 | 79210.4025 | 2.5437 | 0.0012488 | 30.0035 | 2.1357
12.4438 | 3.9301 | 79186.7785 | 2.5445 | 0.0012484 | 30.0035 | 2.1357
12.4476 | 3.9299 | 79182.5852 | 2.5446 | 0.0012483 | 30.0035 | 2.1357
12.4524 | 3.9296 | 79177.3463 | 2.5448 | 0.0012482 | 30.0035 | 2.1357
12.4524 | 3.9296 | 79177.3468 | 2.5448 | 0.0012482 | 30.0035 | 2.1357
12.4609 | 3.9291 | 79167.905 | 2.5451 | 0.001248 | 30.0035 | 2.1357
12.4652 | 3.9289 | 79163.1948 | 2.5452 | 0.0012479 | 30.0035 | 2.1357
12.4866 | 3.9277 | 79139.6563 | 2.546 | 0.0012474 | 30.0035 | 2.1357
12.4905 | 3.9275 | 79135.4781 | 2.5461 | 0.0012473 | 30.0035 | 2.1357
12.4952 | 3.9273 | 79130.2582 | 2.5463 | 0.0012472 | 30.0035 | 2.1357
12.4952 | 3.9273 | 79130.2587 | 2.5463 | 0.0012472 | 30.0035 | 2.1357
12.5038 | 3.9268 | 79120.8511 | 2.5466 | 0.0012471 | 30.0035 | 2.1357
12.5081 | 3.9266 | 79116.158 | 2.5468 | 0.001247 | 30.0035 | 2.1357
12.5296 | 3.9254 | 79092.7048 | 2.5475 | 0.0012465 | 30.0035 | 2.1357
12.5334 | 3.9252 | 79088.5417 | 2.5476 | 0.0012464 | 30.0035 | 2.1357
12.5382 | 3.9249 | 79083.3408 | 2.5478 | 0.0012463 | 30.0035 | 2.1357
12.5382 | 3.9249 | 79083.3413 | 2.5478 | 0.0012463 | 30.0035 | 2.1357
12.5468 | 3.9245 | 79073.9678 | 2.5481 | 0.0012461 | 30.0035 | 2.1357
12.5511 | 3.9242 | 79069.2917 | 2.5483 | 0.001246 | 30.0035 | 2.1357
12.5726 | 3.9231 | 79045.9237 | 2.549 | 0.0012456 | 30.0035 | 2.1357
12.5764 | 3.9229 | 79041.7758 | 2.5492 | 0.0012455 | 30.0035 | 2.1357
12.5812 | 3.9226 | 79036.5937 | 2.5493 | 0.0012454 | 30.0035 | 2.1357
12.5812 | 3.9226 | 79036.5942 | 2.5493 | 0.0012454 | 30.0035 | 2.1357
12.5898 | 3.9221 | 79027.2548 | 2.5496 | 0.0012452 | 30.0035 | 2.1357
12.5941 | 3.9219 | 79022.5958 | 2.5498 | 0.0012451 | 30.0035 | 2.1357
12.6156 | 3.9208 | 78999.3128 | 2.5505 | 0.0012446 | 30.0035 | 2.1357
12.6194 | 3.9206 | 78995.1799 | 2.5507 | 0.0012445 | 30.0035 | 2.1357
12.6242 | 3.9203 | 78990.0168 | 2.5508 | 0.0012444 | 30.0035 | 2.1357
12.6242 | 3.9203 | 78990.0173 | 2.5508 | 0.0012444 | 30.0035 | 2.1357
12.6328 | 3.9198 | 78980.7119 | 2.5511 | 0.0012443 | 30.0035 | 2.1357
12.6372 | 3.9196 | 78976.0698 | 2.5513 | 0.0012442 | 30.0035 | 2.1357
12.6587 | 3.9185 | 78952.8717 | 2.552 | 0.0012437 | 30.0035 | 2.1357
12.6626 | 3.9183 | 78948.7539 | 2.5522 | 0.0012436 | 30.0035 | 2.1357
12.6674 | 3.918 | 78943.6096 | 2.5523 | 0.0012435 | 30.0035 | 2.1357
12.6674 | 3.918 | 78943.6101 | 2.5523 | 0.0012435 | 30.0035 | 2.1357
12.676 | 3.9175 | 78934.3387 | 2.5526 | 0.0012433 | 30.0035 | 2.1357
12.6803 | 3.9173 | 78929.7135 | 2.5528 | 0.0012432 | 30.0035 | 2.1357
12.7019 | 3.9162 | 78906.6001 | 2.5535 | 0.0012428 | 30.0035 | 2.1357
12.7058 | 3.916 | 78902.4974 | 2.5537 | 0.0012427 | 30.0035 | 2.1357
12.7106 | 3.9157 | 78897.3719 | 2.5538 | 0.0012426 | 30.0035 | 2.1357
12.7106 | 3.9157 | 78897.3724 | 2.5538 | 0.0012426 | 30.0035 | 2.1357
12.7192 | 3.9152 | 78888.1349 | 2.5541 | 0.0012424 | 30.0035 | 2.1357
12.7235 | 3.915 | 78883.5267 | 2.5543 | 0.0012423 | 30.0035 | 2.1357
12.7452 | 3.9139 | 78860.4979 | 2.555 | 0.0012419 | 30.0035 | 2.1357
12.749 | 3.9137 | 78856.4102 | 2.5551 | 0.0012418 | 30.0035 | 2.1357
12.7538 | 3.9134 | 78851.3034 | 2.5553 | 0.0012417 | 30.0035 | 2.1357
12.7538 | 3.9134 | 78851.3039 | 2.5553 | 0.0012417 | 30.0035 | 2.1357
12.7625 | 3.913 | 78842.1002 | 2.5556 | 0.0012415 | 30.0035 | 2.1357
12.7668 | 3.9127 | 78837.5089 | 2.5558 | 0.0012414 | 30.0035 | 2.1357
12.7885 | 3.9116 | 78814.5645 | 2.5565 | 0.001241 | 30.0035 | 2.1357
12.7923 | 3.9114 | 78810.4918 | 2.5566 | 0.0012409 | 30.0035 | 2.1357
12.7972 | 3.9111 | 78805.4038 | 2.5568 | 0.0012408 | 30.0035 | 2.1357
12.7972 | 3.9111 | 78805.4043 | 2.5568 | 0.0012408 | 30.0035 | 2.1357
12.8058 | 3.9107 | 78796.2344 | 2.5571 | 0.0012406 | 30.0035 | 2.1357
12.8102 | 3.9105 | 78791.66 | 2.5572 | 0.0012405 | 30.0035 | 2.1357
12.8319 | 3.9093 | 78768.7999 | 2.558 | 0.00124 | 30.0035 | 2.1357
12.8357 | 3.9091 | 78764.7422 | 2.5581 | 0.00124 | 30.0035 | 2.1357
12.8406 | 3.9089 | 78759.6728 | 2.5583 | 0.0012399 | 30.0035 | 2.1357
12.8406 | 3.9089 | 78759.6733 | 2.5583 | 0.0012399 | 30.0035 | 2.1357
12.8493 | 3.9084 | 78750.5371 | 2.5586 | 0.0012397 | 30.0035 | 2.1357
12.8536 | 3.9082 | 78745.9795 | 2.5587 | 0.0012396 | 30.0035 | 2.1357
12.8753 | 3.9071 | 78723.2036 | 2.5595 | 0.0012391 | 30.0035 | 2.1357
12.8792 | 3.9069 | 78719.1608 | 2.5596 | 0.0012391 | 30.0035 | 2.1357
12.884 | 3.9066 | 78714.1101 | 2.5598 | 0.001239 | 30.0035 | 2.1357
12.884 | 3.9066 | 78714.1106 | 2.5598 | 0.001239 | 30.0035 | 2.1357
12.8927 | 3.9062 | 78705.0081 | 2.5601 | 0.0012388 | 30.0035 | 2.1357
12.8971 | 3.9059 | 78700.4673 | 2.5602 | 0.0012387 | 30.0035 | 2.1357
12.9189 | 3.9048 | 78677.7753 | 2.5609 | 0.0012382 | 30.0035 | 2.1357
12.9227 | 3.9046 | 78673.7475 | 2.5611 | 0.0012382 | 30.0035 | 2.1357
12.9276 | 3.9044 | 78668.7155 | 2.5612 | 0.0012381 | 30.0035 | 2.1357
12.9276 | 3.9044 | 78668.716 | 2.5612 | 0.0012381 | 30.0035 | 2.1357
12.9363 | 3.9039 | 78659.647 | 2.5615 | 0.0012379 | 30.0035 | 2.1357
12.9407 | 3.9037 | 78655.123 | 2.5617 | 0.0012378 | 30.0035 | 2.1357
12.9625 | 3.9026 | 78632.5149 | 2.5624 | 0.0012373 | 30.0035 | 2.1357
12.9663 | 3.9024 | 78628.5019 | 2.5625 | 0.0012373 | 30.0035 | 2.1357
12.9712 | 3.9021 | 78623.4885 | 2.5627 | 0.0012372 | 30.0035 | 2.1357
12.9712 | 3.9021 | 78623.489 | 2.5627 | 0.0012372 | 30.0035 | 2.1357
12.9799 | 3.9017 | 78614.4536 | 2.563 | 0.001237 | 30.0035 | 2.1357
12.9843 | 3.9014 | 78609.9463 | 2.5632 | 0.0012369 | 30.0035 | 2.1357
13.0061 | 3.9003 | 78587.4219 | 2.5639 | 0.0012364 | 30.0035 | 2.1357
13.01 | 3.9001 | 78583.4238 | 2.564 | 0.0012364 | 30.0035 | 2.1357
13.0148 | 3.8999 | 78578.429 | 2.5642 | 0.0012363 | 30.0035 | 2.1357
13.0148 | 3.8999 | 78578.4295 | 2.5642 | 0.0012363 | 30.0035 | 2.1357
13.0236 | 3.8994 | 78569.4276 | 2.5645 | 0.0012361 | 30.0035 | 2.1357
13.028 | 3.8992 | 78564.937 | 2.5646 | 0.001236 | 30.0035 | 2.1357
13.0498 | 3.8981 | 78542.4961 | 2.5654 | 0.0012355 | 30.0035 | 2.1357
13.0537 | 3.8979 | 78538.5129 | 2.5655 | 0.0012355 | 30.0035 | 2.1357
13.0586 | 3.8977 | 78533.5366 | 2.5656 | 0.0012354 | 30.0035 | 2.1357
13.0586 | 3.8977 | 78533.5371 | 2.5656 | 0.0012354 | 30.0035 | 2.1357
13.0673 | 3.8972 | 78524.5686 | 2.5659 | 0.0012352 | 30.0035 | 2.1357
13.0717 | 3.897 | 78520.0947 | 2.5661 | 0.0012351 | 30.0035 | 2.1357
13.0936 | 3.8959 | 78497.7372 | 2.5668 | 0.0012347 | 30.0035 | 2.1357
13.0975 | 3.8957 | 78493.7688 | 2.5669 | 0.0012346 | 30.0035 | 2.1357
13.1024 | 3.8954 | 78488.811 | 2.5671 | 0.0012345 | 30.0035 | 2.1357
13.1024 | 3.8954 | 78488.8115 | 2.5671 | 0.0012345 | 30.0035 | 2.1357
13.1112 | 3.895 | 78479.8764 | 2.5674 | 0.0012343 | 30.0035 | 2.1357
13.1156 | 3.8948 | 78475.4191 | 2.5675 | 0.0012342 | 30.0035 | 2.1357
13.1375 | 3.8937 | 78453.1449 | 2.5683 | 0.0012338 | 30.0035 | 2.1357
13.1414 | 3.8935 | 78449.1913 | 2.5684 | 0.0012337 | 30.0035 | 2.1357
13.1463 | 3.8932 | 78444.2519 | 2.5686 | 0.0012336 | 30.0035 | 2.1357
13.1463 | 3.8932 | 78444.2524 | 2.5686 | 0.0012336 | 30.0035 | 2.1357
13.1551 | 3.8928 | 78435.3506 | 2.5689 | 0.0012334 | 30.0035 | 2.1357
13.1594 | 3.8926 | 78430.91 | 2.569 | 0.0012333 | 30.0035 | 2.1357
13.1814 | 3.8915 | 78408.7189 | 2.5697 | 0.0012329 | 30.0035 | 2.1357
13.1853 | 3.8913 | 78404.78 | 2.5699 | 0.0012328 | 30.0035 | 2.1357
13.1902 | 3.891 | 78399.8591 | 2.57 | 0.0012327 | 30.0035 | 2.1357
13.1902 | 3.891 | 78399.8596 | 2.57 | 0.0012327 | 30.0035 | 2.1357
13.199 | 3.8906 | 78390.991 | 2.5703 | 0.0012325 | 30.0035 | 2.1357
13.2034 | 3.8904 | 78386.5671 | 2.5705 | 0.0012325 | 30.0035 | 2.1357
13.2254 | 3.8893 | 78364.4589 | 2.5712 | 0.001232 | 30.0035 | 2.1357
13.2293 | 3.8891 | 78360.5347 | 2.5713 | 0.0012319 | 30.0035 | 2.1357
13.2342 | 3.8888 | 78355.6322 | 2.5715 | 0.0012318 | 30.0035 | 2.1357
13.2342 | 3.8888 | 78355.6327 | 2.5715 | 0.0012318 | 30.0035 | 2.1357
13.243 | 3.8884 | 78346.7974 | 2.5718 | 0.0012317 | 30.0035 | 2.1357
13.2474 | 3.8882 | 78342.3899 | 2.5719 | 0.0012316 | 30.0035 | 2.1357
13.2695 | 3.8871 | 78320.3646 | 2.5726 | 0.0012311 | 30.0035 | 2.1357
13.2734 | 3.8869 | 78316.4551 | 2.5728 | 0.0012311 | 30.0035 | 2.1357
13.2783 | 3.8866 | 78311.571 | 2.5729 | 0.001231 | 30.0035 | 2.1357
13.2783 | 3.8866 | 78311.5715 | 2.5729 | 0.001231 | 30.0035 | 2.1357
13.2871 | 3.8862 | 78302.7692 | 2.5732 | 0.0012308 | 30.0035 | 2.1357
13.2915 | 3.886 | 78298.3784 | 2.5734 | 0.0012307 | 30.0035 | 2.1357
13.3136 | 3.8849 | 78276.4357 | 2.5741 | 0.0012303 | 30.0035 | 2.1357
13.3175 | 3.8847 | 78272.5409 | 2.5742 | 0.0012302 | 30.0035 | 2.1357
13.3224 | 3.8845 | 78267.6751 | 2.5744 | 0.0012301 | 30.0035 | 2.1357
13.3224 | 3.8845 | 78267.6756 | 2.5744 | 0.0012301 | 30.0035 | 2.1357
13.3313 | 3.884 | 78258.9064 | 2.5746 | 0.0012299 | 30.0035 | 2.1357
13.3357 | 3.8838 | 78254.532 | 2.5748 | 0.0012298 | 30.0035 | 2.1357
13.3578 | 3.8827 | 78232.6719 | 2.5755 | 0.0012294 | 30.0035 | 2.1357
13.3617 | 3.8825 | 78228.7917 | 2.5756 | 0.0012293 | 30.0035 | 2.1357
13.3666 | 3.8823 | 78223.9443 | 2.5758 | 0.0012292 | 30.0035 | 2.1357
13.3666 | 3.8823 | 78223.9448 | 2.5758 | 0.0012292 | 30.0035 | 2.1357
13.3755 | 3.8819 | 78215.2086 | 2.5761 | 0.0012291 | 30.0035 | 2.1357
13.3799 | 3.8816 | 78210.8507 | 2.5762 | 0.001229 | 30.0035 | 2.1357
13.4021 | 3.8806 | 78189.0729 | 2.5769 | 0.0012286 | 30.0035 | 2.1357
13.406 | 3.8804 | 78185.2073 | 2.5771 | 0.0012285 | 30.0035 | 2.1357
13.4109 | 3.8801 | 78180.3782 | 2.5772 | 0.0012284 | 30.0035 | 2.1357
13.4109 | 3.8801 | 78180.3787 | 2.5772 | 0.0012284 | 30.0035 | 2.1357
13.4198 | 3.8797 | 78171.6754 | 2.5775 | 0.0012282 | 30.0035 | 2.1357
13.4242 | 3.8795 | 78167.334 | 2.5777 | 0.0012281 | 30.0035 | 2.1357
13.4464 | 3.8784 | 78145.6384 | 2.5784 | 0.0012277 | 30.0035 | 2.1357
13.4503 | 3.8782 | 78141.7875 | 2.5785 | 0.0012276 | 30.0035 | 2.1357
13.4553 | 3.878 | 78136.9766 | 2.5787 | 0.0012275 | 30.0035 | 2.1357
13.4553 | 3.878 | 78136.977 | 2.5787 | 0.0012275 | 30.0035 | 2.1357
13.4641 | 3.8775 | 78128.3067 | 2.579 | 0.0012274 | 30.0035 | 2.1357
13.4686 | 3.8773 | 78123.9817 | 2.5791 | 0.0012273 | 30.0035 | 2.1357
13.4908 | 3.8763 | 78102.3681 | 2.5798 | 0.0012268 | 30.0035 | 2.1357
13.4947 | 3.8761 | 78098.5318 | 2.5799 | 0.0012268 | 30.0035 | 2.1357
13.4997 | 3.8758 | 78093.7391 | 2.5801 | 0.0012267 | 30.0035 | 2.1357
13.4997 | 3.8758 | 78093.7396 | 2.5801 | 0.0012267 | 30.0035 | 2.1357
13.5086 | 3.8754 | 78085.1021 | 2.5804 | 0.0012265 | 30.0035 | 2.1357
13.513 | 3.8752 | 78080.7934 | 2.5805 | 0.0012264 | 30.0035 | 2.1357
13.5353 | 3.8741 | 78059.2618 | 2.5812 | 0.001226 | 30.0035 | 2.1357
13.5392 | 3.8739 | 78055.44 | 2.5814 | 0.0012259 | 30.0035 | 2.1357
13.5442 | 3.8737 | 78050.6655 | 2.5815 | 0.0012258 | 30.0035 | 2.1357
13.5442 | 3.8737 | 78050.6659 | 2.5815 | 0.0012258 | 30.0035 | 2.1357
13.5531 | 3.8733 | 78042.0612 | 2.5818 | 0.0012257 | 30.0035 | 2.1357
13.5575 | 3.8731 | 78037.7689 | 2.5819 | 0.0012256 | 30.0035 | 2.1357
13.5798 | 3.872 | 78016.3191 | 2.5827 | 0.0012251 | 30.0035 | 2.1357
13.5838 | 3.8718 | 78012.5118 | 2.5828 | 0.0012251 | 30.0035 | 2.1357
13.5887 | 3.8716 | 78007.7554 | 2.5829 | 0.001225 | 30.0035 | 2.1357
13.5887 | 3.8716 | 78007.7559 | 2.5829 | 0.001225 | 30.0035 | 2.1357
13.5976 | 3.8711 | 77999.1839 | 2.5832 | 0.0012248 | 30.0035 | 2.1357
13.6021 | 3.8709 | 77994.9079 | 2.5834 | 0.0012247 | 30.0035 | 2.1357
13.6244 | 3.8699 | 77973.5397 | 2.5841 | 0.0012243 | 30.0035 | 2.1357
13.6284 | 3.8697 | 77969.7469 | 2.5842 | 0.0012242 | 30.0035 | 2.1357
13.6333 | 3.8694 | 77965.0086 | 2.5843 | 0.0012241 | 30.0035 | 2.1357
13.6333 | 3.8694 | 77965.0091 | 2.5843 | 0.0012241 | 30.0035 | 2.1357
13.6423 | 3.869 | 77956.4698 | 2.5846 | 0.001224 | 30.0035 | 2.1357
13.6467 | 3.8688 | 77952.2101 | 2.5848 | 0.0012239 | 30.0035 | 2.1357
13.6691 | 3.8678 | 77930.9233 | 2.5855 | 0.0012235 | 30.0035 | 2.1357
13.6731 | 3.8676 | 77927.145 | 2.5856 | 0.0012234 | 30.0035 | 2.1357
13.678 | 3.8673 | 77922.4248 | 2.5858 | 0.0012233 | 30.0035 | 2.1357
13.678 | 3.8673 | 77922.4253 | 2.5858 | 0.0012233 | 30.0035 | 2.1357
13.687 | 3.8669 | 77913.9185 | 2.586 | 0.0012231 | 30.0035 | 2.1357
13.6914 | 3.8667 | 77909.6752 | 2.5862 | 0.001223 | 30.0035 | 2.1357
13.7138 | 3.8656 | 77888.4697 | 2.5869 | 0.0012226 | 30.0035 | 2.1357
13.7178 | 3.8655 | 77884.7058 | 2.587 | 0.0012226 | 30.0035 | 2.1357
13.7228 | 3.8652 | 77880.0037 | 2.5872 | 0.0012225 | 30.0035 | 2.1357
13.7228 | 3.8652 | 77880.0042 | 2.5872 | 0.0012225 | 30.0035 | 2.1357
13.7317 | 3.8648 | 77871.5299 | 2.5875 | 0.0012223 | 30.0035 | 2.1357
13.7362 | 3.8646 | 77867.3028 | 2.5876 | 0.0012222 | 30.0035 | 2.1357
13.7586 | 3.8635 | 77846.1785 | 2.5883 | 0.0012218 | 30.0035 | 2.1357
13.7626 | 3.8634 | 77842.4291 | 2.5884 | 0.0012217 | 30.0035 | 2.1357
13.7676 | 3.8631 | 77837.7449 | 2.5886 | 0.0012216 | 30.0035 | 2.1357
13.7676 | 3.8631 | 77837.7454 | 2.5886 | 0.0012216 | 30.0035 | 2.1357
13.7766 | 3.8627 | 77829.3036 | 2.5889 | 0.0012215 | 30.0035 | 2.1357
13.7811 | 3.8625 | 77825.0927 | 2.589 | 0.0012214 | 30.0035 | 2.1357
13.8035 | 3.8615 | 77804.0495 | 2.5897 | 0.001221 | 30.0035 | 2.1357
13.8075 | 3.8613 | 77800.3144 | 2.5898 | 0.0012209 | 30.0035 | 2.1357
13.8125 | 3.861 | 77795.6482 | 2.59 | 0.0012208 | 30.0035 | 2.1357
13.8125 | 3.861 | 77795.6487 | 2.59 | 0.0012208 | 30.0035 | 2.1357
13.8215 | 3.8606 | 77787.2394 | 2.5903 | 0.0012206 | 30.0035 | 2.1357
13.826 | 3.8604 | 77783.0446 | 2.5904 | 0.0012206 | 30.0035 | 2.1357
13.8485 | 3.8594 | 77762.0823 | 2.5911 | 0.0012201 | 30.0035 | 2.1357
13.8525 | 3.8592 | 77758.3616 | 2.5912 | 0.0012201 | 30.0035 | 2.1357
13.8574 | 3.859 | 77753.7133 | 2.5914 | 0.00122 | 30.0035 | 2.1357
13.8574 | 3.859 | 77753.7138 | 2.5914 | 0.00122 | 30.0035 | 2.1357
13.8665 | 3.8585 | 77745.3368 | 2.5916 | 0.0012198 | 30.0035 | 2.1357
13.871 | 3.8583 | 77741.1582 | 2.5918 | 0.0012197 | 30.0035 | 2.1357
13.8935 | 3.8573 | 77720.2766 | 2.5925 | 0.0012193 | 30.0035 | 2.1357
13.8975 | 3.8571 | 77716.5702 | 2.5926 | 0.0012192 | 30.0035 | 2.1357
13.9025 | 3.8569 | 77711.9399 | 2.5928 | 0.0012192 | 30.0035 | 2.1357
13.9025 | 3.8569 | 77711.9404 | 2.5928 | 0.0012192 | 30.0035 | 2.1357
13.9115 | 3.8565 | 77703.5957 | 2.593 | 0.001219 | 30.0035 | 2.1357
13.916 | 3.8563 | 77699.4332 | 2.5932 | 0.0012189 | 30.0035 | 2.1357
13.9386 | 3.8552 | 77678.6322 | 2.5939 | 0.0012185 | 30.0035 | 2.1357
13.9426 | 3.8551 | 77674.9401 | 2.594 | 0.0012184 | 30.0035 | 2.1357
13.9476 | 3.8548 | 77670.3277 | 2.5942 | 0.0012183 | 30.0035 | 2.1357
13.9476 | 3.8548 | 77670.3282 | 2.5942 | 0.0012183 | 30.0035 | 2.1357
13.9566 | 3.8544 | 77662.0157 | 2.5944 | 0.0012182 | 30.0035 | 2.1357
13.9611 | 3.8542 | 77657.8693 | 2.5946 | 0.0012181 | 30.0035 | 2.1357
13.9837 | 3.8532 | 77637.1487 | 2.5953 | 0.0012177 | 30.0035 | 2.1357
13.9877 | 3.853 | 77633.4709 | 2.5954 | 0.0012176 | 30.0035 | 2.1357
13.9927 | 3.8528 | 77628.8763 | 2.5955 | 0.0012175 | 30.0035 | 2.1357
13.9927 | 3.8528 | 77628.8768 | 2.5955 | 0.0012175 | 30.0035 | 2.1357
14.0018 | 3.8524 | 77620.5965 | 2.5958 | 0.0012174 | 30.0035 | 2.1357
14.0063 | 3.8522 | 77616.4662 | 2.596 | 0.0012173 | 30.0035 | 2.1357
14.0289 | 3.8511 | 77595.8259 | 2.5966 | 0.0012169 | 30.0035 | 2.1357
14.0329 | 3.8509 | 77592.1623 | 2.5968 | 0.0012168 | 30.0035 | 2.1357
14.038 | 3.8507 | 77587.5856 | 2.5969 | 0.0012167 | 30.0035 | 2.1357
14.038 | 3.8507 | 77587.5861 | 2.5969 | 0.0012167 | 30.0035 | 2.1357
14.047 | 3.8503 | 77579.3379 | 2.5972 | 0.0012166 | 30.0035 | 2.1357
14.0516 | 3.8501 | 77575.2236 | 2.5973 | 0.0012165 | 30.0035 | 2.1357
14.0742 | 3.8491 | 77554.6634 | 2.598 | 0.0012161 | 30.0035 | 2.1357
14.0782 | 3.8489 | 77551.0141 | 2.5981 | 0.001216 | 30.0035 | 2.1357
14.0833 | 3.8487 | 77546.4551 | 2.5983 | 0.0012159 | 30.0035 | 2.1357
14.0833 | 3.8487 | 77546.4556 | 2.5983 | 0.0012159 | 30.0035 | 2.1357
14.0923 | 3.8483 | 77538.2395 | 2.5986 | 0.0012157 | 30.0035 | 2.1357
14.0969 | 3.8481 | 77534.1412 | 2.5987 | 0.0012157 | 30.0035 | 2.1357
14.1196 | 3.8471 | 77513.661 | 2.5994 | 0.0012153 | 30.0035 | 2.1357
14.1236 | 3.8469 | 77510.0259 | 2.5995 | 0.0012152 | 30.0035 | 2.1357
14.1286 | 3.8466 | 77505.4846 | 2.5997 | 0.0012151 | 30.0035 | 2.1357
14.1286 | 3.8466 | 77505.4851 | 2.5997 | 0.0012151 | 30.0035 | 2.1357
14.1377 | 3.8462 | 77497.301 | 2.5999 | 0.0012149 | 30.0035 | 2.1357
14.1423 | 3.846 | 77493.2187 | 2.6001 | 0.0012149 | 30.0035 | 2.1357
14.165 | 3.845 | 77472.8183 | 2.6008 | 0.0012145 | 30.0035 | 2.1357
14.169 | 3.8448 | 77469.1974 | 2.6009 | 0.0012144 | 30.0035 | 2.1357
14.1741 | 3.8446 | 77464.6738 | 2.601 | 0.0012143 | 30.0035 | 2.1357
14.1741 | 3.8446 | 77464.6743 | 2.601 | 0.0012143 | 30.0035 | 2.1357
14.1832 | 3.8442 | 77456.5221 | 2.6013 | 0.0012141 | 30.0035 | 2.1357
14.1877 | 3.844 | 77452.4558 | 2.6014 | 0.0012141 | 30.0035 | 2.1357
14.2105 | 3.843 | 77432.1351 | 2.6021 | 0.0012137 | 30.0035 | 2.1357
14.2145 | 3.8428 | 77428.5283 | 2.6023 | 0.0012136 | 30.0035 | 2.1357
14.2196 | 3.8426 | 77424.0225 | 2.6024 | 0.0012135 | 30.0035 | 2.1357
14.2196 | 3.8426 | 77424.0229 | 2.6024 | 0.0012135 | 30.0035 | 2.1357
14.2287 | 3.8422 | 77415.9026 | 2.6027 | 0.0012134 | 30.0035 | 2.1357
14.2333 | 3.842 | 77411.8522 | 2.6028 | 0.0012133 | 30.0035 | 2.1357
14.256 | 3.841 | 77391.611 | 2.6035 | 0.0012129 | 30.0035 | 2.1357
14.2601 | 3.8408 | 77388.0184 | 2.6036 | 0.0012128 | 30.0035 | 2.1357
14.2652 | 3.8406 | 77383.5302 | 2.6038 | 0.0012127 | 30.0035 | 2.1357
14.2652 | 3.8406 | 77383.5306 | 2.6038 | 0.0012127 | 30.0035 | 2.1357
14.2743 | 3.8402 | 77375.4422 | 2.604 | 0.0012126 | 30.0035 | 2.1357
14.2788 | 3.84 | 77371.4076 | 2.6042 | 0.0012125 | 30.0035 | 2.1357
14.3017 | 3.839 | 77351.2458 | 2.6048 | 0.0012121 | 30.0035 | 2.1357
14.3057 | 3.8388 | 77347.6672 | 2.605 | 0.001212 | 30.0035 | 2.1357
14.3108 | 3.8386 | 77343.1967 | 2.6051 | 0.0012119 | 30.0035 | 2.1357
14.3108 | 3.8386 | 77343.1971 | 2.6051 | 0.0012119 | 30.0035 | 2.1357
14.3199 | 3.8382 | 77335.1404 | 2.6054 | 0.0012118 | 30.0035 | 2.1357
14.3245 | 3.838 | 77331.1217 | 2.6055 | 0.0012117 | 30.0035 | 2.1357
14.3474 | 3.837 | 77311.0391 | 2.6062 | 0.0012113 | 30.0035 | 2.1357
14.3514 | 3.8368 | 77307.4747 | 2.6063 | 0.0012112 | 30.0035 | 2.1357
14.3565 | 3.8366 | 77303.0217 | 2.6065 | 0.0012111 | 30.0035 | 2.1357
14.3565 | 3.8366 | 77303.0221 | 2.6065 | 0.0012111 | 30.0035 | 2.1357
14.3657 | 3.8362 | 77294.9971 | 2.6067 | 0.001211 | 30.0035 | 2.1357
14.3702 | 3.836 | 77290.9942 | 2.6069 | 0.0012109 | 30.0035 | 2.1357
14.3931 | 3.835 | 77270.9907 | 2.6076 | 0.0012105 | 30.0035 | 2.1357
14.3972 | 3.8348 | 77267.4403 | 2.6077 | 0.0012105 | 30.0035 | 2.1357
14.4023 | 3.8346 | 77263.0049 | 2.6078 | 0.0012104 | 30.0035 | 2.1357
14.4023 | 3.8346 | 77263.0053 | 2.6078 | 0.0012104 | 30.0035 | 2.1357
14.4115 | 3.8342 | 77255.0119 | 2.6081 | 0.0012102 | 30.0035 | 2.1357
14.416 | 3.834 | 77251.0249 | 2.6082 | 0.0012101 | 30.0035 | 2.1357
14.439 | 3.833 | 77231.1003 | 2.6089 | 0.0012097 | 30.0035 | 2.1357
14.443 | 3.8329 | 77227.5639 | 2.609 | 0.0012097 | 30.0035 | 2.1357
14.4481 | 3.8326 | 77223.1459 | 2.6092 | 0.0012096 | 30.0035 | 2.1357
14.4481 | 3.8326 | 77223.1464 | 2.6092 | 0.0012096 | 30.0035 | 2.1357
14.4573 | 3.8322 | 77215.1846 | 2.6094 | 0.0012094 | 30.0035 | 2.1357
14.4619 | 3.832 | 77211.2133 | 2.6096 | 0.0012094 | 30.0035 | 2.1357
14.4849 | 3.8311 | 77191.3675 | 2.6102 | 0.001209 | 30.0035 | 2.1357
14.489 | 3.8309 | 77187.8451 | 2.6104 | 0.0012089 | 30.0035 | 2.1357
14.4941 | 3.8307 | 77183.4446 | 2.6105 | 0.0012088 | 30.0035 | 2.1357
14.4941 | 3.8307 | 77183.4451 | 2.6105 | 0.0012088 | 30.0035 | 2.1357
14.5033 | 3.8303 | 77175.5148 | 2.6108 | 0.0012087 | 30.0035 | 2.1357
14.5079 | 3.8301 | 77171.5592 | 2.6109 | 0.0012086 | 30.0035 | 2.1357
14.5308 | 3.8291 | 77151.7921 | 2.6116 | 0.0012082 | 30.0035 | 2.1357
14.5349 | 3.8289 | 77148.2836 | 2.6117 | 0.0012081 | 30.0035 | 2.1357
14.54 | 3.8287 | 77143.9006 | 2.6118 | 0.001208 | 30.0035 | 2.1357
14.54 | 3.8287 | 77143.9011 | 2.6118 | 0.001208 | 30.0035 | 2.1357
14.5493 | 3.8283 | 77136.0023 | 2.6121 | 0.0012079 | 30.0035 | 2.1357
14.5539 | 3.8281 | 77132.0624 | 2.6122 | 0.0012078 | 30.0035 | 2.1357
14.5769 | 3.8271 | 77112.3737 | 2.6129 | 0.0012074 | 30.0035 | 2.1357
14.581 | 3.827 | 77108.8792 | 2.613 | 0.0012074 | 30.0035 | 2.1357
14.5861 | 3.8268 | 77104.5136 | 2.6132 | 0.0012073 | 30.0035 | 2.1357
14.5861 | 3.8268 | 77104.5141 | 2.6132 | 0.0012073 | 30.0035 | 2.1357
14.5953 | 3.8264 | 77096.6466 | 2.6134 | 0.0012071 | 30.0035 | 2.1357
14.5999 | 3.8262 | 77092.7224 | 2.6136 | 0.001207 | 30.0035 | 2.1357
14.623 | 3.8252 | 77073.1121 | 2.6142 | 0.0012067 | 30.0035 | 2.1357
14.6271 | 3.825 | 77069.6315 | 2.6144 | 0.0012066 | 30.0035 | 2.1357
14.6322 | 3.8248 | 77065.2833 | 2.6145 | 0.0012065 | 30.0035 | 2.1357
14.6322 | 3.8248 | 77065.2837 | 2.6145 | 0.0012065 | 30.0035 | 2.1357
14.6415 | 3.8244 | 77057.4476 | 2.6148 | 0.0012064 | 30.0035 | 2.1357
14.6461 | 3.8242 | 77053.5391 | 2.6149 | 0.0012063 | 30.0035 | 2.1357
14.6692 | 3.8233 | 77034.0069 | 2.6156 | 0.0012059 | 30.0035 | 2.1357
14.6733 | 3.8231 | 77030.5402 | 2.6157 | 0.0012058 | 30.0035 | 2.1357
14.6784 | 3.8229 | 77026.2093 | 2.6158 | 0.0012058 | 30.0035 | 2.1357
14.6784 | 3.8229 | 77026.2098 | 2.6158 | 0.0012058 | 30.0035 | 2.1357
14.6877 | 3.8225 | 77018.405 | 2.6161 | 0.0012056 | 30.0035 | 2.1357
14.6923 | 3.8223 | 77014.5121 | 2.6162 | 0.0012055 | 30.0035 | 2.1357
14.7154 | 3.8213 | 76995.0579 | 2.6169 | 0.0012051 | 30.0035 | 2.1357
14.7195 | 3.8211 | 76991.6051 | 2.617 | 0.0012051 | 30.0035 | 2.1357
14.7247 | 3.8209 | 76987.2915 | 2.6172 | 0.001205 | 30.0035 | 2.1357
14.7247 | 3.8209 | 76987.292 | 2.6172 | 0.001205 | 30.0035 | 2.1357
14.7339 | 3.8205 | 76979.5184 | 2.6174 | 0.0012048 | 30.0035 | 2.1357
14.7386 | 3.8204 | 76975.641 | 2.6176 | 0.0012048 | 30.0035 | 2.1357
14.7617 | 3.8194 | 76956.2648 | 2.6182 | 0.0012044 | 30.0035 | 2.1357
14.7659 | 3.8192 | 76952.8257 | 2.6183 | 0.0012043 | 30.0035 | 2.1357
14.771 | 3.819 | 76948.5295 | 2.6185 | 0.0012042 | 30.0035 | 2.1357
14.771 | 3.819 | 76948.5299 | 2.6185 | 0.0012042 | 30.0035 | 2.1357
14.7803 | 3.8186 | 76940.7875 | 2.6187 | 0.0012041 | 30.0035 | 2.1357
14.7849 | 3.8184 | 76936.9257 | 2.6189 | 0.001204 | 30.0035 | 2.1357
14.8081 | 3.8175 | 76917.6272 | 2.6195 | 0.0012036 | 30.0035 | 2.1357
14.8123 | 3.8173 | 76914.2019 | 2.6196 | 0.0012036 | 30.0035 | 2.1357
14.8174 | 3.8171 | 76909.9229 | 2.6198 | 0.0012035 | 30.0035 | 2.1357
14.8174 | 3.8171 | 76909.9234 | 2.6198 | 0.0012035 | 30.0035 | 2.1357
14.8267 | 3.8167 | 76902.212 | 2.6201 | 0.0012033 | 30.0035 | 2.1357
14.8314 | 3.8165 | 76898.3658 | 2.6202 | 0.0012033 | 30.0035 | 2.1357
14.8546 | 3.8156 | 76879.1448 | 2.6208 | 0.0012029 | 30.0035 | 2.1357
14.8587 | 3.8154 | 76875.7334 | 2.621 | 0.0012028 | 30.0035 | 2.1357
14.8639 | 3.8152 | 76871.4716 | 2.6211 | 0.0012027 | 30.0035 | 2.1357
14.8639 | 3.8152 | 76871.472 | 2.6211 | 0.0012027 | 30.0035 | 2.1357
14.8732 | 3.8148 | 76863.7917 | 2.6214 | 0.0012026 | 30.0035 | 2.1357
14.8778 | 3.8146 | 76859.9609 | 2.6215 | 0.0012025 | 30.0035 | 2.1357
14.9011 | 3.8137 | 76840.8174 | 2.6221 | 0.0012021 | 30.0035 | 2.1357
14.9052 | 3.8135 | 76837.4197 | 2.6223 | 0.0012021 | 30.0035 | 2.1357
14.9104 | 3.8133 | 76833.1751 | 2.6224 | 0.001202 | 30.0035 | 2.1357
14.9104 | 3.8133 | 76833.1756 | 2.6224 | 0.001202 | 30.0035 | 2.1357
14.9197 | 3.8129 | 76825.5262 | 2.6227 | 0.0012019 | 30.0035 | 2.1357
14.9244 | 3.8127 | 76821.7109 | 2.6228 | 0.0012018 | 30.0035 | 2.1357
14.9477 | 3.8118 | 76802.6447 | 2.6235 | 0.0012014 | 30.0035 | 2.1357
14.9518 | 3.8116 | 76799.2607 | 2.6236 | 0.0012013 | 30.0035 | 2.1357
14.957 | 3.8114 | 76795.0332 | 2.6237 | 0.0012013 | 30.0035 | 2.1357
14.957 | 3.8114 | 76795.0337 | 2.6237 | 0.0012013 | 30.0035 | 2.1357
14.9656 | 3.811 | 76788.019 | 2.624 | 0.0012011 | 30.0035 | 2.1357
14.9699 | 3.8109 | 76784.5197 | 2.6241 | 0.0012011 | 30.0035 | 2.1357
14.9914 | 3.81 | 76767.0313 | 2.6247 | 0.0012007 | 30.0035 | 2.1357
14.9952 | 3.8099 | 76763.927 | 2.6248 | 0.0012007 | 30.0035 | 2.1357
15 | 3.8097 | 76760.0487 | 2.6249 | 0.0012006 | 30.0035 | 2.1357
15 | 3.8097 | 76760.0492 | 2.6249 | 0.0012006 | 30.0035 | 2.1357
0 | 5.6047 | 112901.2063 | 1.7842 | 0 | 30 | 2.1354
0.0015395 | 5.6043 | 112892.5019 | 1.7844 | 3.1086e-05 | 30.0002 | 2.1354
0.0023092 | 5.604 | 112888.1518 | 1.7844 | 4.6143e-05 | 30.0002 | 2.1355
0.0061579 | 5.6029 | 112866.4052 | 1.7848 | 0.00012089 | 30.0007 | 2.1355
0.0068421 | 5.6026 | 112862.5406 | 1.7849 | 0.00013388 | 30.0007 | 2.1355
0.0076974 | 5.6024 | 112857.7104 | 1.785 | 0.00015002 | 30.0008 | 2.1355
0.0076974 | 5.6024 | 112857.7104 | 1.785 | 0.00015005 | 30.0008 | 2.1355
0.00029422 | 5.6046 | 112899.5429 | 1.7842 | 5.941e-06 | 30 | 2.1354
0.00044133 | 5.6046 | 112898.7112 | 1.7843 | 8.8937e-06 | 30 | 2.1354
0.0011769 | 5.6044 | 112894.5528 | 1.7843 | 2.3638e-05 | 30.0001 | 2.1354
0.0013076 | 5.6043 | 112893.8136 | 1.7843 | 2.6249e-05 | 30.0001 | 2.1354
0.0014711 | 5.6043 | 112892.8896 | 1.7844 | 2.9508e-05 | 30.0002 | 2.1354
0.0014711 | 5.6043 | 112892.8896 | 1.7844 | 2.9508e-05 | 30.0002 | 2.1354
0.0017653 | 5.6042 | 112891.2264 | 1.7844 | 3.537e-05 | 30.0002 | 2.1355
0.0019124 | 5.6041 | 112890.3949 | 1.7844 | 3.8283e-05 | 30.0002 | 2.1355
0.002648 | 5.6039 | 112886.2375 | 1.7845 | 5.283e-05 | 30.0003 | 2.1355
0.0027787 | 5.6039 | 112885.4984 | 1.7845 | 5.5406e-05 | 30.0003 | 2.1355
0.0029422 | 5.6038 | 112884.5747 | 1.7845 | 5.8622e-05 | 30.0003 | 2.1355
0.0029422 | 5.6038 | 112884.5747 | 1.7845 | 5.8621e-05 | 30.0003 | 2.1355
0.0032532 | 5.6037 | 112882.8171 | 1.7845 | 6.4735e-05 | 30.0003 | 2.1355
0.0034087 | 5.6037 | 112881.9384 | 1.7845 | 6.7771e-05 | 30.0004 | 2.1355
0.0041861 | 5.6035 | 112877.5451 | 1.7846 | 8.2934e-05 | 30.0004 | 2.1355
0.0043244 | 5.6034 | 112876.7641 | 1.7846 | 8.5618e-05 | 30.0005 | 2.1355
0.0044971 | 5.6034 | 112875.7879 | 1.7846 | 8.8968e-05 | 30.0005 | 2.1355
0.0044971 | 5.6034 | 112875.7879 | 1.7846 | 8.8968e-05 | 30.0005 | 2.1355
0.0048149 | 5.6033 | 112873.9925 | 1.7847 | 9.5125e-05 | 30.0005 | 2.1355
0.0049738 | 5.6032 | 112873.0949 | 1.7847 | 9.8183e-05 | 30.0005 | 2.1355
0.0057682 | 5.603 | 112868.6069 | 1.7848 | 0.00011345 | 30.0006 | 2.1355
0.0059095 | 5.6029 | 112867.8091 | 1.7848 | 0.00011615 | 30.0006 | 2.1355
0.006086 | 5.6029 | 112866.8119 | 1.7848 | 0.00011953 | 30.0006 | 2.1355
0.006086 | 5.6029 | 112866.8119 | 1.7848 | 0.00011952 | 30.0006 | 2.1355
0.0064112 | 5.6028 | 112864.9751 | 1.7848 | 0.00012573 | 30.0007 | 2.1355
0.0065738 | 5.6027 | 112864.0567 | 1.7848 | 0.00012881 | 30.0007 | 2.1355
0.0073867 | 5.6025 | 112859.4653 | 1.7849 | 0.0001442 | 30.0008 | 2.1355
0.0075313 | 5.6024 | 112858.6491 | 1.7849 | 0.00014693 | 30.0008 | 2.1355
0.0077119 | 5.6024 | 112857.6289 | 1.785 | 0.00015033 | 30.0008 | 2.1355
0.0077119 | 5.6024 | 112857.6289 | 1.785 | 0.00015032 | 30.0008 | 2.1355
0.0080448 | 5.6023 | 112855.7489 | 1.785 | 0.00015658 | 30.0009 | 2.1355
0.0082113 | 5.6022 | 112854.809 | 1.785 | 0.00015969 | 30.0009 | 2.1355
0.0090436 | 5.602 | 112850.1096 | 1.7851 | 0.0001752 | 30.001 | 2.1355
0.0091916 | 5.6019 | 112849.2742 | 1.7851 | 0.00017794 | 30.001 | 2.1355
0.0093765 | 5.6019 | 112848.23 | 1.7851 | 0.00018137 | 30.001 | 2.1355
0.0093765 | 5.6019 | 112848.2301 | 1.7851 | 0.00018137 | 30.001 | 2.1355
0.0097175 | 5.6018 | 112846.3049 | 1.7851 | 0.00018768 | 30.001 | 2.1355
0.009888 | 5.6017 | 112845.3424 | 1.7852 | 0.00019081 | 30.0011 | 2.1355
0.010741 | 5.6015 | 112840.5301 | 1.7852 | 0.00020644 | 30.0011 | 2.1355
0.010892 | 5.6014 | 112839.6747 | 1.7853 | 0.00020921 | 30.0012 | 2.1355
0.011082 | 5.6014 | 112838.6055 | 1.7853 | 0.00021266 | 30.0012 | 2.1355
0.011082 | 5.6014 | 112838.6055 | 1.7853 | 0.00021266 | 30.0012 | 2.1355
0.011431 | 5.6013 | 112836.633 | 1.7853 | 0.00021902 | 30.0012 | 2.1355
0.011606 | 5.6012 | 112835.6469 | 1.7853 | 0.00022217 | 30.0012 | 2.1355
0.01248 | 5.601 | 112830.7165 | 1.7854 | 0.00023793 | 30.0013 | 2.1355
0.012635 | 5.6009 | 112829.84 | 1.7854 | 0.00024072 | 30.0013 | 2.1356
0.012829 | 5.6008 | 112828.7445 | 1.7854 | 0.0002442 | 30.0014 | 2.1356
0.012829 | 5.6008 | 112828.7446 | 1.7854 | 0.00024419 | 30.0014 | 2.1356
0.013187 | 5.6007 | 112826.7226 | 1.7855 | 0.00025061 | 30.0014 | 2.1356
0.013367 | 5.6007 | 112825.7117 | 1.7855 | 0.00025379 | 30.0014 | 2.1356
0.014262 | 5.6004 | 112820.6574 | 1.7856 | 0.00026967 | 30.0015 | 2.1356
0.014422 | 5.6004 | 112819.7589 | 1.7856 | 0.00027248 | 30.0015 | 2.1356
0.014621 | 5.6003 | 112818.6359 | 1.7856 | 0.00027598 | 30.0016 | 2.1356
0.014621 | 5.6003 | 112818.636 | 1.7856 | 0.00027598 | 30.0016 | 2.1356
0.014989 | 5.6002 | 112816.562 | 1.7857 | 0.00028245 | 30.0016 | 2.1356
0.015172 | 5.6001 | 112815.5251 | 1.7857 | 0.00028566 | 30.0016 | 2.1356
0.016092 | 5.5999 | 112810.3408 | 1.7858 | 0.00030166 | 30.0017 | 2.1356
0.016255 | 5.5998 | 112809.4193 | 1.7858 | 0.00030449 | 30.0017 | 2.1356
0.016459 | 5.5998 | 112808.2674 | 1.7858 | 0.00030803 | 30.0018 | 2.1356
0.016459 | 5.5998 | 112808.2674 | 1.7858 | 0.00030803 | 30.0018 | 2.1356
0.016837 | 5.5996 | 112806.1388 | 1.7858 | 0.00031455 | 30.0018 | 2.1356
0.017026 | 5.5996 | 112805.0746 | 1.7858 | 0.00031778 | 30.0018 | 2.1356
0.017969 | 5.5993 | 112799.7537 | 1.7859 | 0.00033391 | 30.0019 | 2.1356
0.018137 | 5.5993 | 112798.8079 | 1.786 | 0.00033677 | 30.0019 | 2.1356
0.018347 | 5.5992 | 112797.6257 | 1.786 | 0.00034033 | 30.002 | 2.1356
0.018347 | 5.5992 | 112797.6258 | 1.786 | 0.00034033 | 30.002 | 2.1356
0.018735 | 5.5991 | 112795.4396 | 1.786 | 0.0003469 | 30.002 | 2.1356
0.018928 | 5.599 | 112794.3467 | 1.786 | 0.00035016 | 30.002 | 2.1356
0.019898 | 5.5987 | 112788.8822 | 1.7861 | 0.00036643 | 30.0021 | 2.1356
0.02007 | 5.5987 | 112787.9109 | 1.7861 | 0.0003693 | 30.0021 | 2.1356
0.020286 | 5.5986 | 112786.6967 | 1.7862 | 0.00037289 | 30.0022 | 2.1356
0.020286 | 5.5986 | 112786.6968 | 1.7862 | 0.00037289 | 30.0022 | 2.1356
0.020684 | 5.5985 | 112784.4501 | 1.7862 | 0.00037952 | 30.0022 | 2.1356
0.020884 | 5.5984 | 112783.3269 | 1.7862 | 0.0003828 | 30.0022 | 2.1356
0.02188 | 5.5981 | 112777.711 | 1.7863 | 0.0003992 | 30.0023 | 2.1356
0.022058 | 5.5981 | 112776.7128 | 1.7863 | 0.0004021 | 30.0023 | 2.1356
0.022279 | 5.598 | 112775.4651 | 1.7863 | 0.00040572 | 30.0024 | 2.1356
0.022279 | 5.598 | 112775.4651 | 1.7863 | 0.00040572 | 30.0024 | 2.1356
0.022689 | 5.5979 | 112773.1545 | 1.7864 | 0.0004124 | 30.0024 | 2.1356
0.022894 | 5.5978 | 112771.9994 | 1.7864 | 0.00041572 | 30.0024 | 2.1356
0.02392 | 5.5975 | 112766.2239 | 1.7865 | 0.00043225 | 30.0025 | 2.1357
0.024102 | 5.5975 | 112765.1973 | 1.7865 | 0.00043518 | 30.0026 | 2.1357
0.02433 | 5.5974 | 112763.914 | 1.7865 | 0.00043882 | 30.0026 | 2.1357
0.02433 | 5.5974 | 112763.9141 | 1.7865 | 0.00043882 | 30.0026 | 2.1357
0.024752 | 5.5973 | 112761.536 | 1.7866 | 0.00044556 | 30.0026 | 2.1357
0.024963 | 5.5972 | 112760.3472 | 1.7866 | 0.00044891 | 30.0027 | 2.1357
0.026019 | 5.5969 | 112754.4029 | 1.7867 | 0.00046558 | 30.0028 | 2.1357
0.026207 | 5.5969 | 112753.3463 | 1.7867 | 0.00046852 | 30.0028 | 2.1357
0.026441 | 5.5968 | 112752.0256 | 1.7867 | 0.0004722 | 30.0028 | 2.1357
0.026441 | 5.5968 | 112752.0257 | 1.7867 | 0.0004722 | 30.0028 | 2.1357
0.026876 | 5.5967 | 112749.5761 | 1.7868 | 0.000479 | 30.0029 | 2.1357
0.027094 | 5.5966 | 112748.3516 | 1.7868 | 0.00048237 | 30.0029 | 2.1357
0.028182 | 5.5963 | 112742.2288 | 1.7869 | 0.00049919 | 30.003 | 2.1357
0.028375 | 5.5962 | 112741.1404 | 1.7869 | 0.00050216 | 30.003 | 2.1357
0.028617 | 5.5961 | 112739.7801 | 1.7869 | 0.00050586 | 30.003 | 2.1357
0.028617 | 5.5961 | 112739.7802 | 1.7869 | 0.00050586 | 30.003 | 2.1357
0.029065 | 5.596 | 112737.2549 | 1.787 | 0.00051273 | 30.0031 | 2.1357
0.02929 | 5.5959 | 112735.9925 | 1.787 | 0.00051612 | 30.0031 | 2.1357
0.030411 | 5.5956 | 112729.6805 | 1.7871 | 0.00053308 | 30.0032 | 2.1357
0.030611 | 5.5955 | 112728.5585 | 1.7871 | 0.00053608 | 30.0033 | 2.1357
0.03086 | 5.5955 | 112727.1561 | 1.7872 | 0.00053981 | 30.0033 | 2.1357
0.03086 | 5.5955 | 112727.1562 | 1.7872 | 0.00053981 | 30.0033 | 2.1357
0.031323 | 5.5953 | 112724.5506 | 1.7872 | 0.00054674 | 30.0033 | 2.1357
0.031555 | 5.5953 | 112723.248 | 1.7872 | 0.00055017 | 30.0034 | 2.1357
0.032713 | 5.5949 | 112716.735 | 1.7873 | 0.00056728 | 30.0035 | 2.1357
0.032919 | 5.5949 | 112715.5773 | 1.7874 | 0.0005703 | 30.0035 | 2.1357
0.033176 | 5.5948 | 112714.1303 | 1.7874 | 0.00057406 | 30.0035 | 2.1357
0.033176 | 5.5948 | 112714.1304 | 1.7874 | 0.00057406 | 30.0035 | 2.1357
0.033654 | 5.5946 | 112711.4392 | 1.7874 | 0.00058106 | 30.0036 | 2.1357
0.033894 | 5.5946 | 112710.0939 | 1.7874 | 0.00058451 | 30.0036 | 2.1357
0.03509 | 5.5942 | 112703.3672 | 1.7876 | 0.00060177 | 30.0037 | 2.1358
0.035303 | 5.5942 | 112702.1716 | 1.7876 | 0.00060482 | 30.0038 | 2.1358
0.035569 | 5.5941 | 112700.677 | 1.7876 | 0.00060862 | 30.0038 | 2.1358
0.035569 | 5.5941 | 112700.6772 | 1.7876 | 0.00060862 | 30.0038 | 2.1358
0.036064 | 5.5939 | 112697.8948 | 1.7876 | 0.00061568 | 30.0038 | 2.1358
0.036311 | 5.5939 | 112696.504 | 1.7877 | 0.00061917 | 30.0039 | 2.1358
0.037548 | 5.5935 | 112689.5495 | 1.7878 | 0.00063658 | 30.004 | 2.1358
0.037768 | 5.5934 | 112688.3133 | 1.7878 | 0.00063966 | 30.004 | 2.1358
0.038043 | 5.5934 | 112686.7682 | 1.7878 | 0.00064349 | 30.004 | 2.1358
0.038043 | 5.5934 | 112686.7684 | 1.7878 | 0.00064349 | 30.004 | 2.1358
0.038556 | 5.5932 | 112683.8887 | 1.7879 | 0.00065062 | 30.0041 | 2.1358
0.038812 | 5.5931 | 112682.4492 | 1.7879 | 0.00065414 | 30.0041 | 2.1358
0.040093 | 5.5928 | 112675.2514 | 1.788 | 0.00067171 | 30.0043 | 2.1358
0.040321 | 5.5927 | 112673.9721 | 1.7881 | 0.00067482 | 30.0043 | 2.1358
0.040606 | 5.5926 | 112672.3729 | 1.7881 | 0.00067868 | 30.0043 | 2.1358
0.040606 | 5.5926 | 112672.3731 | 1.7881 | 0.00067868 | 30.0043 | 2.1358
0.041137 | 5.5924 | 112669.3892 | 1.7881 | 0.00068588 | 30.0044 | 2.1358
0.041402 | 5.5924 | 112667.8977 | 1.7882 | 0.00068944 | 30.0044 | 2.1358
0.04273 | 5.592 | 112660.4396 | 1.7883 | 0.00070718 | 30.0045 | 2.1358
0.042966 | 5.5919 | 112659.114 | 1.7883 | 0.00071031 | 30.0046 | 2.1358
0.043262 | 5.5918 | 112657.457 | 1.7883 | 0.00071421 | 30.0046 | 2.1358
0.043262 | 5.5918 | 112657.4571 | 1.7883 | 0.0007142 | 30.0046 | 2.1358
0.043813 | 5.5917 | 112654.3616 | 1.7884 | 0.00072148 | 30.0047 | 2.1358
0.044089 | 5.5916 | 112652.8141 | 1.7884 | 0.00072507 | 30.0047 | 2.1358
0.045467 | 5.5912 | 112645.0768 | 1.7885 | 0.00074298 | 30.0048 | 2.1359
0.045712 | 5.5911 | 112643.7016 | 1.7886 | 0.00074614 | 30.0049 | 2.1359
0.046018 | 5.591 | 112641.9826 | 1.7886 | 0.00075008 | 30.0049 | 2.1359
0.046018 | 5.591 | 112641.9827 | 1.7886 | 0.00075007 | 30.0049 | 2.1359
0.046591 | 5.5908 | 112638.767 | 1.7886 | 0.00075743 | 30.005 | 2.1359
0.046878 | 5.5908 | 112637.1595 | 1.7887 | 0.00076105 | 30.005 | 2.1359
0.04831 | 5.5903 | 112629.1219 | 1.7888 | 0.00077914 | 30.0051 | 2.1359
0.048565 | 5.5903 | 112627.6933 | 1.7888 | 0.00078233 | 30.0052 | 2.1359
0.048883 | 5.5902 | 112625.9076 | 1.7889 | 0.00078631 | 30.0052 | 2.1359
0.048883 | 5.5902 | 112625.9078 | 1.7889 | 0.0007863 | 30.0052 | 2.1359
0.049479 | 5.59 | 112622.5625 | 1.7889 | 0.00079373 | 30.0053 | 2.1359
0.049778 | 5.5899 | 112620.8903 | 1.7889 | 0.00079739 | 30.0053 | 2.1359
0.051268 | 5.5895 | 112612.529 | 1.7891 | 0.00081567 | 30.0055 | 2.1359
0.051533 | 5.5894 | 112611.0429 | 1.7891 | 0.00081889 | 30.0055 | 2.1359
0.051865 | 5.5893 | 112609.1853 | 1.7891 | 0.0008229 | 30.0055 | 2.1359
0.051865 | 5.5893 | 112609.1855 | 1.7891 | 0.00082289 | 30.0055 | 2.1359
0.052486 | 5.5891 | 112605.7002 | 1.7892 | 0.00083041 | 30.0056 | 2.1359
0.052797 | 5.589 | 112603.958 | 1.7892 | 0.00083411 | 30.0056 | 2.1359
0.054351 | 5.5886 | 112595.2468 | 1.7894 | 0.00085257 | 30.0058 | 2.1359
0.054627 | 5.5885 | 112593.6985 | 1.7894 | 0.00085582 | 30.0058 | 2.1359
0.054973 | 5.5884 | 112591.7631 | 1.7894 | 0.00085987 | 30.0059 | 2.1359
0.054973 | 5.5884 | 112591.7633 | 1.7894 | 0.00085987 | 30.0059 | 2.1359
0.055622 | 5.5882 | 112588.1262 | 1.7895 | 0.00086747 | 30.0059 | 2.1359
0.055946 | 5.5881 | 112586.3081 | 1.7895 | 0.00087121 | 30.006 | 2.1359
0.057569 | 5.5876 | 112577.2174 | 1.7897 | 0.00088986 | 30.0061 | 2.136
0.057857 | 5.5876 | 112575.6017 | 1.7897 | 0.00089315 | 30.0062 | 2.136
0.058218 | 5.5875 | 112573.5821 | 1.7897 | 0.00089724 | 30.0062 | 2.136
0.058218 | 5.5875 | 112573.5823 | 1.7897 | 0.00089724 | 30.0062 | 2.136
0.058896 | 5.5873 | 112569.7799 | 1.7898 | 0.00090492 | 30.0063 | 2.136
0.059236 | 5.5872 | 112567.8793 | 1.7898 | 0.00090871 | 30.0063 | 2.136
0.060933 | 5.5867 | 112558.3759 | 1.79 | 0.00092757 | 30.0064 | 2.136
0.061235 | 5.5866 | 112556.6868 | 1.79 | 0.00093089 | 30.0065 | 2.136
0.061612 | 5.5865 | 112554.5755 | 1.79 | 0.00093502 | 30.0065 | 2.136
0.061612 | 5.5865 | 112554.5757 | 1.79 | 0.00093501 | 30.0065 | 2.136
0.062323 | 5.5863 | 112550.5931 | 1.7901 | 0.0009428 | 30.0065 | 2.136
0.062679 | 5.5862 | 112548.6023 | 1.7901 | 0.00094662 | 30.0065 | 2.136
0.064457 | 5.5856 | 112538.6484 | 1.7903 | 0.00096569 | 30.0066 | 2.136
0.064773 | 5.5856 | 112536.8793 | 1.7903 | 0.00096905 | 30.0066 | 2.136
0.065169 | 5.5854 | 112534.668 | 1.7904 | 0.00097323 | 30.0067 | 2.136
0.065169 | 5.5854 | 112534.6682 | 1.7904 | 0.00097322 | 30.0067 | 2.136
0.065916 | 5.5852 | 112530.488 | 1.7904 | 0.0009811 | 30.0067 | 2.136
0.066289 | 5.5851 | 112528.3985 | 1.7905 | 0.00098497 | 30.0067 | 2.136
0.068157 | 5.5846 | 112517.951 | 1.7906 | 0.0010043 | 30.0068 | 2.136
0.068489 | 5.5845 | 112516.0942 | 1.7907 | 0.0010077 | 30.0069 | 2.136
0.068904 | 5.5844 | 112513.7732 | 1.7907 | 0.0010119 | 30.0069 | 2.136
0.068904 | 5.5844 | 112513.7734 | 1.7907 | 0.0010119 | 30.0069 | 2.136
0.06969 | 5.5841 | 112509.3759 | 1.7908 | 0.0010198 | 30.0069 | 2.136
0.070084 | 5.584 | 112507.1778 | 1.7908 | 0.0010238 | 30.0069 | 2.136
0.07205 | 5.5834 | 112496.1873 | 1.791 | 0.0010433 | 30.007 | 2.136
0.072399 | 5.5833 | 112494.234 | 1.791 | 0.0010467 | 30.0071 | 2.136
0.072836 | 5.5832 | 112491.7924 | 1.7911 | 0.001051 | 30.0071 | 2.136
0.072836 | 5.5832 | 112491.7926 | 1.7911 | 0.001051 | 30.0071 | 2.136
0.073666 | 5.583 | 112487.155 | 1.7912 | 0.0010591 | 30.0071 | 2.1361
0.074081 | 5.5829 | 112484.8369 | 1.7912 | 0.001063 | 30.0072 | 2.1361
0.076155 | 5.5823 | 112473.2464 | 1.7914 | 0.0010828 | 30.0073 | 2.1361
0.076524 | 5.5822 | 112471.1864 | 1.7914 | 0.0010863 | 30.0073 | 2.1361
0.076985 | 5.582 | 112468.6116 | 1.7915 | 0.0010906 | 30.0073 | 2.1361
0.076985 | 5.582 | 112468.6118 | 1.7915 | 0.0010906 | 30.0073 | 2.1361
0.077863 | 5.5818 | 112463.7075 | 1.7915 | 0.0010988 | 30.0074 | 2.1361
0.078302 | 5.5816 | 112461.2562 | 1.7916 | 0.0011028 | 30.0074 | 2.1361
0.080497 | 5.581 | 112448.9996 | 1.7918 | 0.0011228 | 30.0075 | 2.1361
0.080888 | 5.5809 | 112446.8212 | 1.7918 | 0.0011263 | 30.0075 | 2.1361
0.081376 | 5.5808 | 112444.0984 | 1.7919 | 0.0011307 | 30.0076 | 2.1361
0.081376 | 5.5808 | 112444.0987 | 1.7919 | 0.0011307 | 30.0076 | 2.1361
0.082308 | 5.5805 | 112438.8967 | 1.792 | 0.001139 | 30.0076 | 2.1361
0.082774 | 5.5804 | 112436.2966 | 1.792 | 0.0011431 | 30.0076 | 2.1361
0.085104 | 5.5797 | 112423.2964 | 1.7922 | 0.0011633 | 30.0078 | 2.1361
0.085518 | 5.5796 | 112420.986 | 1.7923 | 0.0011669 | 30.0078 | 2.1361
0.086036 | 5.5794 | 112418.098 | 1.7923 | 0.0011713 | 30.0078 | 2.1361
0.086036 | 5.5794 | 112418.0983 | 1.7923 | 0.0011713 | 30.0078 | 2.1361
0.087028 | 5.5791 | 112412.5621 | 1.7924 | 0.0011797 | 30.0079 | 2.1361
0.087525 | 5.579 | 112409.795 | 1.7924 | 0.0011838 | 30.0079 | 2.1361
0.090006 | 5.5783 | 112395.96 | 1.7927 | 0.0012044 | 30.008 | 2.1361
0.090447 | 5.5782 | 112393.5012 | 1.7927 | 0.001208 | 30.0081 | 2.1361
0.090999 | 5.578 | 112390.4278 | 1.7928 | 0.0012125 | 30.0081 | 2.1361
0.090999 | 5.578 | 112390.4281 | 1.7928 | 0.0012124 | 30.0081 | 2.1361
0.09206 | 5.5777 | 112384.5143 | 1.7929 | 0.001221 | 30.0081 | 2.1361
0.092591 | 5.5776 | 112381.5584 | 1.7929 | 0.0012252 | 30.0082 | 2.1361
0.095243 | 5.5768 | 112366.7799 | 1.7931 | 0.001246 | 30.0083 | 2.1362
0.095715 | 5.5767 | 112364.1535 | 1.7932 | 0.0012497 | 30.0083 | 2.1362
0.096305 | 5.5765 | 112360.8706 | 1.7932 | 0.0012542 | 30.0084 | 2.1362
0.096305 | 5.5765 | 112360.8709 | 1.7932 | 0.0012542 | 30.0084 | 2.1362
0.097444 | 5.5762 | 112354.5271 | 1.7933 | 0.0012629 | 30.0084 | 2.1362
0.098013 | 5.576 | 112351.3565 | 1.7934 | 0.0012671 | 30.0085 | 2.1362
0.10086 | 5.5752 | 112335.5041 | 1.7937 | 0.0012882 | 30.0086 | 2.1362
0.10137 | 5.5751 | 112332.6868 | 1.7937 | 0.001292 | 30.0087 | 2.1362
0.102 | 5.5749 | 112329.1655 | 1.7938 | 0.0012965 | 30.0087 | 2.1362
0.102 | 5.5749 | 112329.1658 | 1.7938 | 0.0012965 | 30.0087 | 2.1362
0.10323 | 5.5745 | 112322.3286 | 1.7939 | 0.0013054 | 30.0088 | 2.1362
0.10384 | 5.5744 | 112318.9115 | 1.7939 | 0.0013097 | 30.0088 | 2.1362
0.10692 | 5.5735 | 112301.8268 | 1.7942 | 0.0013311 | 30.009 | 2.1362
0.10746 | 5.5733 | 112298.7906 | 1.7943 | 0.0013349 | 30.009 | 2.1362
0.10815 | 5.5731 | 112294.9956 | 1.7943 | 0.0013395 | 30.009 | 2.1362
0.10815 | 5.5731 | 112294.9959 | 1.7943 | 0.0013395 | 30.009 | 2.1362
0.10948 | 5.5728 | 112287.5873 | 1.7944 | 0.0013485 | 30.0091 | 2.1362
0.11014 | 5.5726 | 112283.8846 | 1.7945 | 0.0013528 | 30.0091 | 2.1362
0.11348 | 5.5716 | 112265.3728 | 1.7948 | 0.0013746 | 30.0093 | 2.1362
0.11407 | 5.5715 | 112262.083 | 1.7949 | 0.0013784 | 30.0094 | 2.1362
0.11481 | 5.5712 | 112257.9711 | 1.7949 | 0.0013831 | 30.0094 | 2.1362
0.11481 | 5.5712 | 112257.9714 | 1.7949 | 0.001383 | 30.0094 | 2.1362
0.11626 | 5.5708 | 112249.894 | 1.7951 | 0.0013922 | 30.0095 | 2.1363
0.11699 | 5.5706 | 112245.8573 | 1.7951 | 0.0013967 | 30.0095 | 2.1363
0.12063 | 5.5696 | 112225.6753 | 1.7955 | 0.0014187 | 30.0097 | 2.1363
0.12127 | 5.5694 | 112222.0888 | 1.7955 | 0.0014226 | 30.0097 | 2.1363
0.12208 | 5.5692 | 112217.6061 | 1.7956 | 0.0014274 | 30.0097 | 2.1363
0.12208 | 5.5692 | 112217.6064 | 1.7956 | 0.0014273 | 30.0097 | 2.1363
0.12368 | 5.5687 | 112208.7367 | 1.7957 | 0.0014367 | 30.0098 | 2.1363
0.12448 | 5.5685 | 112204.3042 | 1.7958 | 0.0014412 | 30.0098 | 2.1363
0.12848 | 5.5674 | 112182.1438 | 1.7962 | 0.0014636 | 30.0099 | 2.1363
0.12919 | 5.5672 | 112178.2058 | 1.7962 | 0.0014675 | 30.0099 | 2.1363
0.13008 | 5.5669 | 112173.2839 | 1.7963 | 0.0014723 | 30.01 | 2.1363
0.13008 | 5.5669 | 112173.2842 | 1.7963 | 0.0014722 | 30.01 | 2.1363
0.13185 | 5.5664 | 112163.4624 | 1.7965 | 0.0014818 | 30.01 | 2.1363
0.13274 | 5.5662 | 112158.5543 | 1.7966 | 0.0014864 | 30.01 | 2.1363
0.13717 | 5.565 | 112134.0169 | 1.797 | 0.0015091 | 30.0101 | 2.1363
0.13796 | 5.5647 | 112129.6566 | 1.797 | 0.0015131 | 30.0102 | 2.1363
0.13894 | 5.5645 | 112124.207 | 1.7971 | 0.001518 | 30.0102 | 2.1363
0.13894 | 5.5645 | 112124.2074 | 1.7971 | 0.0015179 | 30.0102 | 2.1363
0.14093 | 5.5639 | 112113.2215 | 1.7973 | 0.0015276 | 30.0103 | 2.1363
0.14192 | 5.5636 | 112107.7321 | 1.7974 | 0.0015323 | 30.0103 | 2.1363
0.14689 | 5.5622 | 112080.289 | 1.7978 | 0.0015554 | 30.0104 | 2.1363
0.14777 | 5.562 | 112075.4126 | 1.7979 | 0.0015594 | 30.0104 | 2.1363
0.14887 | 5.5617 | 112069.318 | 1.798 | 0.0015643 | 30.0105 | 2.1363
0.14887 | 5.5617 | 112069.3184 | 1.798 | 0.0015642 | 30.0105 | 2.1363
0.15112 | 5.5611 | 112056.8782 | 1.7982 | 0.0015742 | 30.0105 | 2.1363
0.15225 | 5.5607 | 112050.6625 | 1.7983 | 0.0015789 | 30.0106 | 2.1363
0.15788 | 5.5592 | 112019.5896 | 1.7988 | 0.0016023 | 30.0107 | 2.1364
0.15888 | 5.5589 | 112014.0685 | 1.7989 | 0.0016065 | 30.0107 | 2.1364
0.16013 | 5.5585 | 112007.1683 | 1.799 | 0.0016114 | 30.0108 | 2.1364
0.16013 | 5.5585 | 112007.1687 | 1.799 | 0.0016113 | 30.0108 | 2.1364
0.16273 | 5.5578 | 111992.8568 | 1.7993 | 0.0016215 | 30.0108 | 2.1364
0.16402 | 5.5575 | 111985.7066 | 1.7994 | 0.0016263 | 30.0109 | 2.1364
0.17051 | 5.5557 | 111949.9634 | 1.8 | 0.00165 | 30.0111 | 2.1364
0.17167 | 5.5553 | 111943.6128 | 1.8001 | 0.0016542 | 30.0111 | 2.1364
0.17311 | 5.5549 | 111935.6763 | 1.8002 | 0.0016592 | 30.0111 | 2.1364
0.17311 | 5.5549 | 111935.6767 | 1.8002 | 0.001659 | 30.0111 | 2.1364
0.17617 | 5.5541 | 111918.8412 | 1.8005 | 0.0016695 | 30.0112 | 2.1364
0.1777 | 5.5537 | 111910.4313 | 1.8006 | 0.0016744 | 30.0112 | 2.1364
0.18534 | 5.5516 | 111868.3931 | 1.8013 | 0.0016985 | 30.0114 | 2.1364
0.1867 | 5.5512 | 111860.9248 | 1.8014 | 0.0017028 | 30.0114 | 2.1364
0.1884 | 5.5507 | 111851.5916 | 1.8016 | 0.0017078 | 30.0114 | 2.1364
0.1884 | 5.5507 | 111851.5922 | 1.8016 | 0.0017074 | 30.0114 | 2.1364
0.19215 | 5.5497 | 111831.0152 | 1.8019 | 0.0017184 | 30.0115 | 2.1364
0.19402 | 5.5492 | 111820.7384 | 1.8021 | 0.0017234 | 30.0115 | 2.1364
0.20339 | 5.5466 | 111769.3718 | 1.8029 | 0.001748 | 30.0116 | 2.1364
0.20505 | 5.5461 | 111760.2475 | 1.8031 | 0.0017525 | 30.0116 | 2.1364
0.20714 | 5.5456 | 111748.8455 | 1.8032 | 0.0017575 | 30.0116 | 2.1364
0.20714 | 5.5456 | 111748.8462 | 1.8032 | 0.001757 | 30.0116 | 2.1364
0.2123 | 5.5441 | 111720.5553 | 1.8037 | 0.0017693 | 30.0117 | 2.1364
0.21489 | 5.5434 | 111706.4318 | 1.8039 | 0.0017747 | 30.0117 | 2.1365
0.2278 | 5.5399 | 111635.8482 | 1.8051 | 0.0018016 | 30.0119 | 2.1365
0.2301 | 5.5393 | 111623.3139 | 1.8053 | 0.0018067 | 30.0119 | 2.1365
0.23297 | 5.5385 | 111607.6527 | 1.8055 | 0.0018119 | 30.012 | 2.1365
0.23297 | 5.5385 | 111607.6538 | 1.8055 | 0.0018108 | 30.012 | 2.1365
0.23849 | 5.537 | 111577.536 | 1.806 | 0.0018208 | 30.012 | 2.1365
0.24125 | 5.5362 | 111562.5019 | 1.8063 | 0.0018251 | 30.0121 | 2.1365
0.25505 | 5.5325 | 111487.3701 | 1.8075 | 0.0018465 | 30.0121 | 2.1365
0.25751 | 5.5318 | 111474.0291 | 1.8077 | 0.0018507 | 30.0121 | 2.1365
0.26057 | 5.531 | 111457.3604 | 1.808 | 0.0018548 | 30.0121 | 2.1365
0.26057 | 5.531 | 111457.3616 | 1.808 | 0.0018538 | 30.0121 | 2.1365
0.26545 | 5.5297 | 111430.8344 | 1.8084 | 0.0018603 | 30.0122 | 2.1365
0.2679 | 5.529 | 111417.59 | 1.8086 | 0.0018631 | 30.0122 | 2.1365
0.2801 | 5.5257 | 111351.3982 | 1.8097 | 0.0018772 | 30.0122 | 2.1365
0.28227 | 5.5251 | 111339.6432 | 1.8099 | 0.0018799 | 30.0122 | 2.1365
0.28499 | 5.5244 | 111324.9551 | 1.8102 | 0.0018826 | 30.0122 | 2.1365
0.28499 | 5.5244 | 111324.956 | 1.8102 | 0.0018821 | 30.0122 | 2.1365
0.28987 | 5.5231 | 111298.4953 | 1.8106 | 0.001887 | 30.0123 | 2.1365
0.29232 | 5.5224 | 111285.2842 | 1.8108 | 0.0018892 | 30.0123 | 2.1365
0.30454 | 5.5191 | 111219.2585 | 1.8119 | 0.0018998 | 30.0123 | 2.1365
0.30671 | 5.5185 | 111207.533 | 1.8121 | 0.0019019 | 30.0123 | 2.1365
0.30942 | 5.5178 | 111192.8818 | 1.8123 | 0.0019039 | 30.0123 | 2.1365
0.30942 | 5.5178 | 111192.8826 | 1.8123 | 0.0019035 | 30.0123 | 2.1365
0.31433 | 5.5165 | 111166.4359 | 1.8127 | 0.0019072 | 30.0123 | 2.1365
0.31678 | 5.5158 | 111153.2318 | 1.813 | 0.0019088 | 30.0123 | 2.1365
0.32904 | 5.5126 | 111087.2409 | 1.814 | 0.0019168 | 30.0123 | 2.1365
0.33122 | 5.512 | 111075.5216 | 1.8142 | 0.0019183 | 30.0123 | 2.1365
0.33394 | 5.5112 | 111060.8781 | 1.8145 | 0.0019198 | 30.0123 | 2.1365
0.33394 | 5.5112 | 111060.8789 | 1.8145 | 0.0019195 | 30.0123 | 2.1365
0.33885 | 5.5099 | 111034.476 | 1.8149 | 0.0019222 | 30.0123 | 2.1365
0.34131 | 5.5093 | 111021.2937 | 1.8151 | 0.0019234 | 30.0123 | 2.1365
0.35359 | 5.506 | 110955.4121 | 1.8162 | 0.0019292 | 30.0123 | 2.1365
0.35577 | 5.5054 | 110943.7123 | 1.8164 | 0.0019304 | 30.0123 | 2.1365
0.3585 | 5.5047 | 110929.093 | 1.8166 | 0.0019315 | 30.0123 | 2.1365
0.3585 | 5.5047 | 110929.0938 | 1.8166 | 0.0019312 | 30.0123 | 2.1365
0.36342 | 5.5034 | 110902.7389 | 1.8171 | 0.0019332 | 30.0123 | 2.1365
0.36588 | 5.5027 | 110889.5807 | 1.8173 | 0.001934 | 30.0123 | 2.1365
0.37818 | 5.4995 | 110823.8191 | 1.8184 | 0.0019382 | 30.0123 | 2.1365
0.38037 | 5.4989 | 110812.1406 | 1.8186 | 0.001939 | 30.0123 | 2.1365
0.38311 | 5.4982 | 110797.548 | 1.8188 | 0.0019398 | 30.0123 | 2.1365
0.38311 | 5.4982 | 110797.5487 | 1.8188 | 0.0019396 | 30.0123 | 2.1365
0.38804 | 5.4968 | 110771.2443 | 1.8192 | 0.001941 | 30.0122 | 2.1365
0.3905 | 5.4962 | 110758.1112 | 1.8194 | 0.0019416 | 30.0122 | 2.1365
0.40282 | 5.4929 | 110692.4755 | 1.8205 | 0.0019445 | 30.0122 | 2.1365
0.40501 | 5.4924 | 110680.8194 | 1.8207 | 0.001945 | 30.0122 | 2.1365
0.40775 | 5.4916 | 110666.2547 | 1.821 | 0.0019456 | 30.0122 | 2.1365
0.40775 | 5.4916 | 110666.2554 | 1.821 | 0.0019454 | 30.0122 | 2.1365
0.41269 | 5.4903 | 110640.003 | 1.8214 | 0.0019463 | 30.0122 | 2.1365
0.41516 | 5.4897 | 110626.896 | 1.8216 | 0.0019467 | 30.0122 | 2.1365
0.4275 | 5.4864 | 110561.3903 | 1.8227 | 0.0019486 | 30.0122 | 2.1365
0.4297 | 5.4858 | 110549.7573 | 1.8229 | 0.001949 | 30.0121 | 2.1365
0.43244 | 5.4851 | 110535.2214 | 1.8231 | 0.0019493 | 30.0121 | 2.1365
0.43244 | 5.4851 | 110535.2221 | 1.8231 | 0.0019492 | 30.0121 | 2.1365
0.43738 | 5.4838 | 110509.0231 | 1.8235 | 0.0019498 | 30.0121 | 2.1365
0.43986 | 5.4832 | 110495.9427 | 1.8238 | 0.00195 | 30.0121 | 2.1365
0.45222 | 5.4799 | 110430.5702 | 1.8248 | 0.0019511 | 30.0121 | 2.1365
0.45442 | 5.4794 | 110418.9609 | 1.825 | 0.0019513 | 30.0121 | 2.1365
0.45716 | 5.4786 | 110404.4546 | 1.8253 | 0.0019514 | 30.0121 | 2.1365
0.45716 | 5.4786 | 110404.4553 | 1.8253 | 0.0019514 | 30.0121 | 2.1365
0.46212 | 5.4773 | 110378.3107 | 1.8257 | 0.0019517 | 30.012 | 2.1365
0.46459 | 5.4767 | 110365.2574 | 1.8259 | 0.0019517 | 30.012 | 2.1365
0.47697 | 5.4735 | 110300.0206 | 1.827 | 0.0019522 | 30.012 | 2.1365
0.47918 | 5.4729 | 110288.4354 | 1.8272 | 0.0019523 | 30.012 | 2.1365
0.48193 | 5.4722 | 110273.9592 | 1.8274 | 0.0019524 | 30.012 | 2.1365
0.48193 | 5.4722 | 110273.9599 | 1.8274 | 0.0019523 | 30.012 | 2.1365
0.48689 | 5.4709 | 110247.8703 | 1.8279 | 0.0019524 | 30.012 | 2.1365
0.48937 | 5.4702 | 110234.8446 | 1.8281 | 0.0019524 | 30.0119 | 2.1365
0.50177 | 5.467 | 110169.7453 | 1.8292 | 0.0019524 | 30.0119 | 2.1365
0.50397 | 5.4664 | 110158.1845 | 1.8294 | 0.0019524 | 30.0119 | 2.1365
0.50673 | 5.4657 | 110143.7389 | 1.8296 | 0.0019523 | 30.0119 | 2.1365
0.50673 | 5.4657 | 110143.7396 | 1.8296 | 0.0019523 | 30.0119 | 2.1365
0.51169 | 5.4644 | 110117.7057 | 1.83 | 0.0019522 | 30.0119 | 2.1365
0.51418 | 5.4638 | 110104.7077 | 1.8302 | 0.0019521 | 30.0119 | 2.1365
0.5266 | 5.4605 | 110039.7474 | 1.8313 | 0.0019517 | 30.0118 | 2.1365
0.5288 | 5.46 | 110028.2113 | 1.8315 | 0.0019517 | 30.0118 | 2.1365
0.53156 | 5.4592 | 110013.7966 | 1.8318 | 0.0019516 | 30.0118 | 2.1365
0.53156 | 5.4592 | 110013.7972 | 1.8318 | 0.0019515 | 30.0118 | 2.1365
0.53654 | 5.458 | 109987.8194 | 1.8322 | 0.0019513 | 30.0118 | 2.1365
0.53903 | 5.4573 | 109974.8495 | 1.8324 | 0.0019512 | 30.0118 | 2.1365
0.55146 | 5.4541 | 109910.0292 | 1.8335 | 0.0019505 | 30.0117 | 2.1364
0.55367 | 5.4535 | 109898.518 | 1.8337 | 0.0019504 | 30.0117 | 2.1364
0.55644 | 5.4528 | 109884.1343 | 1.8339 | 0.0019502 | 30.0117 | 2.1364
0.55644 | 5.4528 | 109884.135 | 1.8339 | 0.0019502 | 30.0117 | 2.1364
0.56142 | 5.4515 | 109858.2135 | 1.8343 | 0.0019499 | 30.0117 | 2.1364
0.56391 | 5.4509 | 109845.2718 | 1.8346 | 0.0019497 | 30.0117 | 2.1364
0.57636 | 5.4477 | 109780.5924 | 1.8356 | 0.0019488 | 30.0116 | 2.1364
0.57858 | 5.4471 | 109769.1062 | 1.8358 | 0.0019486 | 30.0116 | 2.1364
0.58134 | 5.4464 | 109754.7538 | 1.8361 | 0.0019484 | 30.0116 | 2.1364
0.58134 | 5.4464 | 109754.7544 | 1.8361 | 0.0019484 | 30.0116 | 2.1364
0.58633 | 5.4451 | 109728.8896 | 1.8365 | 0.001948 | 30.0116 | 2.1364
0.58883 | 5.4445 | 109715.9762 | 1.8367 | 0.0019478 | 30.0116 | 2.1364
0.6013 | 5.4413 | 109651.4382 | 1.8378 | 0.0019467 | 30.0115 | 2.1364
0.60352 | 5.4407 | 109639.9771 | 1.838 | 0.0019465 | 30.0115 | 2.1364
0.60629 | 5.44 | 109625.6561 | 1.8382 | 0.0019463 | 30.0115 | 2.1364
0.60629 | 5.44 | 109625.6567 | 1.8382 | 0.0019463 | 30.0115 | 2.1364
0.61128 | 5.4387 | 109599.8487 | 1.8387 | 0.0019458 | 30.0115 | 2.1364
0.61378 | 5.4381 | 109586.9637 | 1.8389 | 0.0019456 | 30.0115 | 2.1364
0.62627 | 5.4349 | 109522.5675 | 1.84 | 0.0019444 | 30.0114 | 2.1364
0.62849 | 5.4343 | 109511.1316 | 1.8402 | 0.0019442 | 30.0114 | 2.1364
0.63127 | 5.4336 | 109496.8421 | 1.8404 | 0.0019439 | 30.0114 | 2.1364
0.63127 | 5.4336 | 109496.8427 | 1.8404 | 0.0019439 | 30.0114 | 2.1364
0.63627 | 5.4323 | 109471.0916 | 1.8408 | 0.0019434 | 30.0114 | 2.1364
0.63877 | 5.4317 | 109458.235 | 1.841 | 0.0019431 | 30.0114 | 2.1364
0.65128 | 5.4285 | 109393.9809 | 1.8421 | 0.0019418 | 30.0113 | 2.1364
0.6535 | 5.4279 | 109382.5703 | 1.8423 | 0.0019416 | 30.0113 | 2.1364
0.65628 | 5.4272 | 109368.3123 | 1.8426 | 0.0019413 | 30.0113 | 2.1364
0.65628 | 5.4272 | 109368.3129 | 1.8426 | 0.0019413 | 30.0113 | 2.1364
0.66129 | 5.426 | 109342.6188 | 1.843 | 0.0019407 | 30.0113 | 2.1364
0.6638 | 5.4253 | 109329.7907 | 1.8432 | 0.0019404 | 30.0113 | 2.1364
0.67632 | 5.4221 | 109265.6789 | 1.8443 | 0.0019391 | 30.0112 | 2.1364
0.67855 | 5.4216 | 109254.2935 | 1.8445 | 0.0019388 | 30.0112 | 2.1364
0.68133 | 5.4209 | 109240.0671 | 1.8447 | 0.0019385 | 30.0112 | 2.1364
0.68133 | 5.4209 | 109240.0678 | 1.8447 | 0.0019385 | 30.0112 | 2.1364
0.68635 | 5.4196 | 109214.4307 | 1.8452 | 0.0019379 | 30.0112 | 2.1364
0.68886 | 5.419 | 109201.631 | 1.8454 | 0.0019376 | 30.0112 | 2.1364
0.7014 | 5.4158 | 109137.6616 | 1.8465 | 0.0019362 | 30.0111 | 2.1364
0.70363 | 5.4152 | 109126.3015 | 1.8466 | 0.0019359 | 30.0111 | 2.1364
0.70641 | 5.4145 | 109112.1068 | 1.8469 | 0.0019356 | 30.0111 | 2.1364
0.70641 | 5.4145 | 109112.1074 | 1.8469 | 0.0019356 | 30.0111 | 2.1364
0.71144 | 5.4133 | 109086.5274 | 1.8473 | 0.001935 | 30.0111 | 2.1364
0.71395 | 5.4126 | 109073.7562 | 1.8475 | 0.0019347 | 30.0111 | 2.1364
0.72651 | 5.4095 | 109009.9292 | 1.8486 | 0.0019332 | 30.011 | 2.1364
0.72874 | 5.4089 | 108998.5944 | 1.8488 | 0.001933 | 30.011 | 2.1364
0.73153 | 5.4082 | 108984.4313 | 1.849 | 0.0019326 | 30.011 | 2.1364
0.73153 | 5.4082 | 108984.4319 | 1.849 | 0.0019326 | 30.011 | 2.1364
0.73657 | 5.4069 | 108958.9089 | 1.8495 | 0.001932 | 30.011 | 2.1364
0.73908 | 5.4063 | 108946.1662 | 1.8497 | 0.0019317 | 30.011 | 2.1364
0.75166 | 5.4031 | 108882.4816 | 1.8508 | 0.0019302 | 30.0109 | 2.1364
0.75389 | 5.4026 | 108871.1722 | 1.851 | 0.0019299 | 30.0109 | 2.1364
0.75669 | 5.4019 | 108857.0406 | 1.8512 | 0.0019296 | 30.0109 | 2.1364
0.75669 | 5.4019 | 108857.0413 | 1.8512 | 0.0019296 | 30.0109 | 2.1364
0.76173 | 5.4006 | 108831.5753 | 1.8516 | 0.001929 | 30.0109 | 2.1364
0.76425 | 5.4 | 108818.8611 | 1.8519 | 0.0019286 | 30.0109 | 2.1364
0.77684 | 5.3968 | 108755.3188 | 1.8529 | 0.0019271 | 30.0108 | 2.1364
0.77908 | 5.3963 | 108744.0347 | 1.8531 | 0.0019268 | 30.0108 | 2.1364
0.78188 | 5.3956 | 108729.9347 | 1.8534 | 0.0019265 | 30.0108 | 2.1364
0.78188 | 5.3956 | 108729.9354 | 1.8534 | 0.0019265 | 30.0108 | 2.1364
0.78692 | 5.3943 | 108704.5264 | 1.8538 | 0.0019258 | 30.0108 | 2.1364
0.78945 | 5.3937 | 108691.8406 | 1.854 | 0.0019255 | 30.0108 | 2.1364
0.80206 | 5.3905 | 108628.4406 | 1.8551 | 0.001924 | 30.0107 | 2.1364
0.8043 | 5.39 | 108617.1818 | 1.8553 | 0.0019237 | 30.0107 | 2.1364
0.8071 | 5.3893 | 108603.1134 | 1.8555 | 0.0019233 | 30.0107 | 2.1364
0.8071 | 5.3893 | 108603.1141 | 1.8555 | 0.0019233 | 30.0107 | 2.1364
0.81216 | 5.388 | 108577.762 | 1.856 | 0.0019227 | 30.0107 | 2.1364
0.81468 | 5.3874 | 108565.1047 | 1.8562 | 0.0019224 | 30.0107 | 2.1364
0.82731 | 5.3843 | 108501.8469 | 1.8573 | 0.0019208 | 30.0107 | 2.1364
0.82956 | 5.3837 | 108490.6133 | 1.8575 | 0.0019205 | 30.0106 | 2.1364
0.83236 | 5.383 | 108476.5765 | 1.8577 | 0.0019202 | 30.0106 | 2.1364
0.83236 | 5.383 | 108476.5771 | 1.8577 | 0.0019202 | 30.0106 | 2.1364
0.83742 | 5.3817 | 108451.2819 | 1.8581 | 0.0019195 | 30.0106 | 2.1364
0.83995 | 5.3811 | 108438.6531 | 1.8583 | 0.0019192 | 30.0106 | 2.1364
0.8526 | 5.378 | 108375.5373 | 1.8594 | 0.0019176 | 30.0106 | 2.1363
0.85485 | 5.3774 | 108364.3289 | 1.8596 | 0.0019174 | 30.0106 | 2.1363
0.85766 | 5.3767 | 108350.3237 | 1.8599 | 0.001917 | 30.0105 | 2.1363
0.85766 | 5.3767 | 108350.3243 | 1.8599 | 0.001917 | 30.0105 | 2.1363
0.86273 | 5.3755 | 108325.086 | 1.8603 | 0.0019164 | 30.0105 | 2.1363
0.86526 | 5.3749 | 108312.4855 | 1.8605 | 0.001916 | 30.0105 | 2.1363
0.87792 | 5.3717 | 108249.5117 | 1.8616 | 0.0019144 | 30.0105 | 2.1363
0.88018 | 5.3712 | 108238.3285 | 1.8618 | 0.0019142 | 30.0105 | 2.1363
0.88299 | 5.3705 | 108224.3548 | 1.862 | 0.0019138 | 30.0105 | 2.1363
0.88299 | 5.3705 | 108224.3554 | 1.862 | 0.0019138 | 30.0105 | 2.1363
0.88806 | 5.3692 | 108199.1739 | 1.8625 | 0.0019132 | 30.0104 | 2.1363
0.8906 | 5.3686 | 108186.6018 | 1.8627 | 0.0019129 | 30.0104 | 2.1363
0.90328 | 5.3655 | 108123.7697 | 1.8638 | 0.0019113 | 30.0104 | 2.1363
0.90554 | 5.3649 | 108112.6118 | 1.864 | 0.001911 | 30.0104 | 2.1363
0.90836 | 5.3643 | 108098.6695 | 1.8642 | 0.0019106 | 30.0104 | 2.1363
0.90836 | 5.3643 | 108098.6701 | 1.8642 | 0.0019106 | 30.0104 | 2.1363
0.91344 | 5.363 | 108073.5453 | 1.8646 | 0.00191 | 30.0103 | 2.1363
0.91598 | 5.3624 | 108061.0015 | 1.8648 | 0.0019097 | 30.0103 | 2.1363
0.92868 | 5.3593 | 107998.3111 | 1.8659 | 0.0019081 | 30.0103 | 2.1363
0.93094 | 5.3587 | 107987.1783 | 1.8661 | 0.0019078 | 30.0103 | 2.1363
0.93376 | 5.358 | 107973.2675 | 1.8664 | 0.0019074 | 30.0103 | 2.1363
0.93376 | 5.358 | 107973.2681 | 1.8664 | 0.0019074 | 30.0103 | 2.1363
0.93885 | 5.3568 | 107948.1999 | 1.8668 | 0.0019068 | 30.0103 | 2.1363
0.94139 | 5.3562 | 107935.6845 | 1.867 | 0.0019065 | 30.0103 | 2.1363
0.95411 | 5.3531 | 107873.1355 | 1.8681 | 0.0019049 | 30.0102 | 2.1363
0.95637 | 5.3525 | 107862.0278 | 1.8683 | 0.0019046 | 30.0102 | 2.1363
0.95919 | 5.3518 | 107848.1484 | 1.8685 | 0.0019042 | 30.0102 | 2.1363
0.95919 | 5.3518 | 107848.1491 | 1.8685 | 0.0019042 | 30.0102 | 2.1363
0.96429 | 5.3506 | 107823.1375 | 1.869 | 0.0019036 | 30.0102 | 2.1363
0.96684 | 5.35 | 107810.6503 | 1.8692 | 0.0019033 | 30.0102 | 2.1363
0.97957 | 5.3469 | 107748.2427 | 1.8703 | 0.0019017 | 30.0101 | 2.1363
0.98184 | 5.3463 | 107737.1601 | 1.8704 | 0.0019014 | 30.0101 | 2.1363
0.98467 | 5.3456 | 107723.312 | 1.8707 | 0.001901 | 30.0101 | 2.1363
0.98467 | 5.3456 | 107723.3127 | 1.8707 | 0.001901 | 30.0101 | 2.1363
0.98977 | 5.3444 | 107698.3576 | 1.8711 | 0.0019004 | 30.0101 | 2.1363
0.99232 | 5.3438 | 107685.8986 | 1.8713 | 0.0019001 | 30.0101 | 2.1363
1.0051 | 5.3407 | 107623.6322 | 1.8724 | 0.0018985 | 30.01 | 2.1363
1.0073 | 5.3401 | 107612.5747 | 1.8726 | 0.0018982 | 30.01 | 2.1363
1.0102 | 5.3395 | 107598.758 | 1.8728 | 0.0018978 | 30.01 | 2.1363
1.0102 | 5.3395 | 107598.7586 | 1.8728 | 0.0018978 | 30.01 | 2.1363
1.0153 | 5.3382 | 107573.86 | 1.8733 | 0.0018972 | 30.01 | 2.1363
1.0178 | 5.3376 | 107561.4292 | 1.8735 | 0.0018969 | 30.01 | 2.1363
1.0306 | 5.3345 | 107499.3037 | 1.8746 | 0.0018953 | 30.01 | 2.1363
1.0329 | 5.334 | 107488.2712 | 1.8748 | 0.001895 | 30.01 | 2.1363
1.0357 | 5.3333 | 107474.4858 | 1.875 | 0.0018946 | 30.0099 | 2.1363
1.0357 | 5.3333 | 107474.4865 | 1.875 | 0.0018946 | 30.0099 | 2.1363
1.0408 | 5.3321 | 107449.6443 | 1.8754 | 0.001894 | 30.0099 | 2.1363
1.0434 | 5.3315 | 107437.2417 | 1.8757 | 0.0018937 | 30.0099 | 2.1363
1.0562 | 5.3284 | 107375.257 | 1.8767 | 0.0018921 | 30.0099 | 2.1363
1.0585 | 5.3278 | 107364.2495 | 1.8769 | 0.0018918 | 30.0099 | 2.1363
1.0613 | 5.3272 | 107350.4954 | 1.8772 | 0.0018915 | 30.0099 | 2.1363
1.0613 | 5.3272 | 107350.496 | 1.8772 | 0.0018915 | 30.0099 | 2.1363
1.0664 | 5.3259 | 107325.7101 | 1.8776 | 0.0018908 | 30.0098 | 2.1363
1.069 | 5.3253 | 107313.3356 | 1.8778 | 0.0018905 | 30.0098 | 2.1363
1.0818 | 5.3222 | 107251.4916 | 1.8789 | 0.0018889 | 30.0098 | 2.1363
1.0841 | 5.3217 | 107240.5091 | 1.8791 | 0.0018886 | 30.0098 | 2.1363
1.0869 | 5.321 | 107226.7862 | 1.8793 | 0.0018883 | 30.0098 | 2.1363
1.0869 | 5.321 | 107226.7868 | 1.8793 | 0.0018883 | 30.0098 | 2.1363
1.092 | 5.3198 | 107202.0571 | 1.8798 | 0.0018877 | 30.0098 | 2.1363
1.0946 | 5.3192 | 107189.7108 | 1.88 | 0.0018873 | 30.0098 | 2.1363
1.1074 | 5.3161 | 107128.0072 | 1.8811 | 0.0018858 | 30.0097 | 2.1363
1.1097 | 5.3156 | 107117.0496 | 1.8813 | 0.0018855 | 30.0097 | 2.1363
1.1126 | 5.3149 | 107103.3579 | 1.8815 | 0.0018851 | 30.0097 | 2.1363
1.1126 | 5.3149 | 107103.3585 | 1.8815 | 0.0018851 | 30.0097 | 2.1363
1.1177 | 5.3137 | 107078.6851 | 1.8819 | 0.0018845 | 30.0097 | 2.1363
1.1203 | 5.3131 | 107066.3668 | 1.8822 | 0.0018842 | 30.0097 | 2.1363
1.1331 | 5.31 | 107004.8034 | 1.8832 | 0.0018826 | 30.0096 | 2.1363
1.1354 | 5.3095 | 106993.8708 | 1.8834 | 0.0018823 | 30.0096 | 2.1363
1.1383 | 5.3088 | 106980.2102 | 1.8837 | 0.001882 | 30.0096 | 2.1363
1.1383 | 5.3088 | 106980.2109 | 1.8837 | 0.001882 | 30.0096 | 2.1363
1.1434 | 5.3076 | 106955.5935 | 1.8841 | 0.0018813 | 30.0096 | 2.1363
1.146 | 5.307 | 106943.3032 | 1.8843 | 0.001881 | 30.0096 | 2.1363
1.1588 | 5.3039 | 106881.88 | 1.8854 | 0.0018795 | 30.0096 | 2.1363
1.1611 | 5.3034 | 106870.9723 | 1.8856 | 0.0018792 | 30.0096 | 2.1363
1.164 | 5.3027 | 106857.3428 | 1.8858 | 0.0018788 | 30.0095 | 2.1363
1.164 | 5.3027 | 106857.3434 | 1.8858 | 0.0018788 | 30.0095 | 2.1363
1.1691 | 5.3015 | 106832.7821 | 1.8863 | 0.0018782 | 30.0095 | 2.1363
1.1717 | 5.3009 | 106820.5198 | 1.8865 | 0.0018779 | 30.0095 | 2.1363
1.1846 | 5.2978 | 106759.2365 | 1.8876 | 0.0018763 | 30.0095 | 2.1363
1.1869 | 5.2973 | 106748.3536 | 1.8878 | 0.001876 | 30.0095 | 2.1363
1.1897 | 5.2966 | 106734.7552 | 1.888 | 0.0018757 | 30.0095 | 2.1363
1.1897 | 5.2966 | 106734.7558 | 1.888 | 0.0018757 | 30.0095 | 2.1363
1.1949 | 5.2954 | 106710.2504 | 1.8884 | 0.0018751 | 30.0095 | 2.1363
1.1975 | 5.2948 | 106698.0161 | 1.8886 | 0.0018748 | 30.0095 | 2.1363
1.2104 | 5.2918 | 106636.8726 | 1.8897 | 0.0018732 | 30.0094 | 2.1362
1.2127 | 5.2912 | 106626.0145 | 1.8899 | 0.0018729 | 30.0094 | 2.1362
1.2155 | 5.2905 | 106612.4471 | 1.8902 | 0.0018726 | 30.0094 | 2.1362
1.2155 | 5.2905 | 106612.4477 | 1.8902 | 0.0018726 | 30.0094 | 2.1362
1.2207 | 5.2893 | 106587.9983 | 1.8906 | 0.0018719 | 30.0094 | 2.1362
1.2233 | 5.2887 | 106575.7919 | 1.8908 | 0.0018716 | 30.0094 | 2.1362
1.2362 | 5.2857 | 106514.7879 | 1.8919 | 0.0018701 | 30.0093 | 2.1362
1.2385 | 5.2852 | 106503.9546 | 1.8921 | 0.0018698 | 30.0093 | 2.1362
1.2414 | 5.2845 | 106490.4182 | 1.8923 | 0.0018695 | 30.0093 | 2.1362
1.2414 | 5.2845 | 106490.4188 | 1.8923 | 0.0018695 | 30.0093 | 2.1362
1.2465 | 5.2833 | 106466.0252 | 1.8928 | 0.0018688 | 30.0093 | 2.1362
1.2491 | 5.2827 | 106453.8467 | 1.893 | 0.0018685 | 30.0093 | 2.1362
1.2621 | 5.2797 | 106392.9821 | 1.8941 | 0.001867 | 30.0093 | 2.1362
1.2644 | 5.2791 | 106382.1736 | 1.8943 | 0.0018667 | 30.0093 | 2.1362
1.2672 | 5.2785 | 106368.6681 | 1.8945 | 0.0018663 | 30.0093 | 2.1362
1.2672 | 5.2785 | 106368.6687 | 1.8945 | 0.0018663 | 30.0093 | 2.1362
1.2724 | 5.2772 | 106344.3308 | 1.8949 | 0.0018657 | 30.0092 | 2.1362
1.275 | 5.2766 | 106332.1802 | 1.8951 | 0.0018654 | 30.0092 | 2.1362
1.2879 | 5.2736 | 106271.4548 | 1.8962 | 0.0018639 | 30.0092 | 2.1362
1.2902 | 5.2731 | 106260.671 | 1.8964 | 0.0018636 | 30.0092 | 2.1362
1.2931 | 5.2724 | 106247.1965 | 1.8967 | 0.0018632 | 30.0092 | 2.1362
1.2931 | 5.2724 | 106247.1971 | 1.8967 | 0.0018632 | 30.0092 | 2.1362
1.2983 | 5.2712 | 106222.9149 | 1.8971 | 0.0018626 | 30.0092 | 2.1362
1.3009 | 5.2706 | 106210.7921 | 1.8973 | 0.0018623 | 30.0092 | 2.1362
1.3139 | 5.2676 | 106150.2057 | 1.8984 | 0.0018608 | 30.0091 | 2.1362
1.3162 | 5.2671 | 106139.4466 | 1.8986 | 0.0018605 | 30.0091 | 2.1362
1.3191 | 5.2664 | 106126.0029 | 1.8988 | 0.0018602 | 30.0091 | 2.1362
1.3191 | 5.2664 | 106126.0035 | 1.8988 | 0.0018602 | 30.0091 | 2.1362
1.3243 | 5.2652 | 106101.7769 | 1.8993 | 0.0018595 | 30.0091 | 2.1362
1.3269 | 5.2646 | 106089.6819 | 1.8995 | 0.0018592 | 30.0091 | 2.1362
1.3398 | 5.2616 | 106029.2344 | 1.9006 | 0.0018577 | 30.0091 | 2.1362
1.3422 | 5.2611 | 106018.5 | 1.9007 | 0.0018574 | 30.0091 | 2.1362
1.345 | 5.2604 | 106005.0871 | 1.901 | 0.0018571 | 30.009 | 2.1362
1.345 | 5.2604 | 106005.0877 | 1.901 | 0.0018571 | 30.009 | 2.1362
1.3502 | 5.2592 | 105980.9166 | 1.9014 | 0.0018565 | 30.009 | 2.1362
1.3528 | 5.2586 | 105968.8494 | 1.9016 | 0.0018562 | 30.009 | 2.1362
1.3659 | 5.2556 | 105908.5405 | 1.9027 | 0.0018546 | 30.009 | 2.1362
1.3682 | 5.2551 | 105897.8307 | 1.9029 | 0.0018544 | 30.009 | 2.1362
1.3711 | 5.2544 | 105884.4487 | 1.9032 | 0.001854 | 30.009 | 2.1362
1.3711 | 5.2544 | 105884.4493 | 1.9032 | 0.001854 | 30.009 | 2.1362
1.3763 | 5.2532 | 105860.3337 | 1.9036 | 0.0018534 | 30.009 | 2.1362
1.3789 | 5.2526 | 105848.2941 | 1.9038 | 0.0018531 | 30.009 | 2.1362
1.3919 | 5.2497 | 105788.1237 | 1.9049 | 0.0018516 | 30.0089 | 2.1362
1.3942 | 5.2491 | 105777.4386 | 1.9051 | 0.0018513 | 30.0089 | 2.1362
1.3971 | 5.2485 | 105764.0872 | 1.9053 | 0.001851 | 30.0089 | 2.1362
1.3971 | 5.2485 | 105764.0879 | 1.9053 | 0.001851 | 30.0089 | 2.1362
1.4023 | 5.2473 | 105740.0277 | 1.9058 | 0.0018504 | 30.0089 | 2.1362
1.4049 | 5.2467 | 105728.0158 | 1.906 | 0.00185 | 30.0089 | 2.1362
1.418 | 5.2437 | 105667.9837 | 1.907 | 0.0018485 | 30.0089 | 2.1362
1.4203 | 5.2432 | 105657.3231 | 1.9072 | 0.0018483 | 30.0088 | 2.1362
1.4232 | 5.2425 | 105644.0025 | 1.9075 | 0.0018479 | 30.0088 | 2.1362
1.4232 | 5.2425 | 105644.0031 | 1.9075 | 0.0018479 | 30.0088 | 2.1362
1.4284 | 5.2413 | 105619.9982 | 1.9079 | 0.0018473 | 30.0088 | 2.1362
1.431 | 5.2407 | 105608.014 | 1.9081 | 0.001847 | 30.0088 | 2.1362
1.4441 | 5.2378 | 105548.1201 | 1.9092 | 0.0018455 | 30.0088 | 2.1362
1.4464 | 5.2372 | 105537.484 | 1.9094 | 0.0018452 | 30.0088 | 2.1362
1.4493 | 5.2366 | 105524.1941 | 1.9096 | 0.0018449 | 30.0088 | 2.1362
1.4493 | 5.2366 | 105524.1947 | 1.9096 | 0.0018449 | 30.0088 | 2.1362
1.4545 | 5.2354 | 105500.245 | 1.9101 | 0.0018443 | 30.0088 | 2.1362
1.4572 | 5.2348 | 105488.2884 | 1.9103 | 0.001844 | 30.0088 | 2.1362
1.4702 | 5.2318 | 105428.5325 | 1.9114 | 0.0018425 | 30.0087 | 2.1362
1.4726 | 5.2313 | 105417.9209 | 1.9116 | 0.0018422 | 30.0087 | 2.1362
1.4755 | 5.2306 | 105404.6616 | 1.9118 | 0.0018419 | 30.0087 | 2.1362
1.4755 | 5.2306 | 105404.6622 | 1.9118 | 0.0018419 | 30.0087 | 2.1362
1.4807 | 5.2295 | 105380.7678 | 1.9122 | 0.0018413 | 30.0087 | 2.1362
1.4833 | 5.2289 | 105368.8387 | 1.9125 | 0.001841 | 30.0087 | 2.1362
1.4964 | 5.2259 | 105309.2205 | 1.9135 | 0.0018394 | 30.0087 | 2.1362
1.4988 | 5.2254 | 105298.6335 | 1.9137 | 0.0018392 | 30.0087 | 2.1362
1.5017 | 5.2247 | 105285.4047 | 1.914 | 0.0018388 | 30.0086 | 2.1362
1.5017 | 5.2247 | 105285.4053 | 1.914 | 0.0018388 | 30.0086 | 2.1362
1.5069 | 5.2235 | 105261.566 | 1.9144 | 0.0018382 | 30.0086 | 2.1362
1.5095 | 5.223 | 105249.6644 | 1.9146 | 0.0018379 | 30.0086 | 2.1362
1.5227 | 5.22 | 105190.1839 | 1.9157 | 0.0018364 | 30.0086 | 2.1362
1.525 | 5.2195 | 105179.6213 | 1.9159 | 0.0018362 | 30.0086 | 2.1362
1.5279 | 5.2188 | 105166.4231 | 1.9161 | 0.0018358 | 30.0086 | 2.1362
1.5279 | 5.2188 | 105166.4237 | 1.9161 | 0.0018358 | 30.0086 | 2.1362
1.5332 | 5.2176 | 105142.6394 | 1.9166 | 0.0018352 | 30.0086 | 2.1362
1.5358 | 5.2171 | 105130.7653 | 1.9168 | 0.0018349 | 30.0086 | 2.1362
1.5489 | 5.2141 | 105071.4222 | 1.9179 | 0.0018334 | 30.0085 | 2.1362
1.5513 | 5.2136 | 105060.884 | 1.9181 | 0.0018332 | 30.0085 | 2.1362
1.5542 | 5.2129 | 105047.7163 | 1.9183 | 0.0018328 | 30.0085 | 2.1362
1.5542 | 5.2129 | 105047.717 | 1.9183 | 0.0018328 | 30.0085 | 2.1362
1.5594 | 5.2118 | 105023.9876 | 1.9187 | 0.0018322 | 30.0085 | 2.1362
1.5621 | 5.2112 | 105012.141 | 1.919 | 0.0018319 | 30.0085 | 2.1362
1.5752 | 5.2082 | 104952.9351 | 1.92 | 0.0018305 | 30.0085 | 2.1362
1.5776 | 5.2077 | 104942.4213 | 1.9202 | 0.0018302 | 30.0085 | 2.1362
1.5805 | 5.2071 | 104929.2841 | 1.9205 | 0.0018299 | 30.0085 | 2.1362
1.5805 | 5.2071 | 104929.2847 | 1.9205 | 0.0018299 | 30.0085 | 2.1362
1.5857 | 5.2059 | 104905.6103 | 1.9209 | 0.0018293 | 30.0085 | 2.1362
1.5884 | 5.2053 | 104893.7911 | 1.9211 | 0.001829 | 30.0084 | 2.1362
1.6016 | 5.2024 | 104834.7223 | 1.9222 | 0.0018275 | 30.0084 | 2.1362
1.6039 | 5.2019 | 104824.2329 | 1.9224 | 0.0018272 | 30.0084 | 2.1362
1.6068 | 5.2012 | 104811.1261 | 1.9226 | 0.0018269 | 30.0084 | 2.1362
1.6068 | 5.2012 | 104811.1267 | 1.9226 | 0.0018269 | 30.0084 | 2.1362
1.6121 | 5.2 | 104787.5071 | 1.9231 | 0.0018263 | 30.0084 | 2.1362
1.6147 | 5.1994 | 104775.7153 | 1.9233 | 0.001826 | 30.0084 | 2.1362
1.6279 | 5.1965 | 104716.7834 | 1.9244 | 0.0018245 | 30.0084 | 2.1362
1.6303 | 5.196 | 104706.3183 | 1.9246 | 0.0018242 | 30.0084 | 2.1362
1.6332 | 5.1954 | 104693.2419 | 1.9248 | 0.0018239 | 30.0083 | 2.1362
1.6332 | 5.1954 | 104693.2425 | 1.9248 | 0.0018239 | 30.0083 | 2.1362
1.6385 | 5.1942 | 104669.6776 | 1.9252 | 0.0018233 | 30.0083 | 2.1362
1.6411 | 5.1936 | 104657.9132 | 1.9254 | 0.001823 | 30.0083 | 2.1362
1.6543 | 5.1907 | 104599.118 | 1.9265 | 0.0018215 | 30.0083 | 2.1362
1.6567 | 5.1902 | 104588.6772 | 1.9267 | 0.0018213 | 30.0083 | 2.1362
1.6596 | 5.1895 | 104575.6311 | 1.927 | 0.001821 | 30.0083 | 2.1362
1.6596 | 5.1895 | 104575.6318 | 1.927 | 0.001821 | 30.0083 | 2.1362
1.6649 | 5.1884 | 104552.1216 | 1.9274 | 0.0018204 | 30.0083 | 2.1362
1.6676 | 5.1878 | 104540.3845 | 1.9276 | 0.0018201 | 30.0083 | 2.1362
1.6808 | 5.1849 | 104481.7258 | 1.9287 | 0.0018186 | 30.0082 | 2.1361
1.6831 | 5.1844 | 104471.3092 | 1.9289 | 0.0018183 | 30.0082 | 2.1361
1.6861 | 5.1837 | 104458.2935 | 1.9291 | 0.001818 | 30.0082 | 2.1361
1.6861 | 5.1837 | 104458.2941 | 1.9291 | 0.001818 | 30.0082 | 2.1361
1.6914 | 5.1825 | 104434.8386 | 1.9296 | 0.0018174 | 30.0082 | 2.1361
1.694 | 5.182 | 104423.1287 | 1.9298 | 0.0018171 | 30.0082 | 2.1361
1.7073 | 5.1791 | 104364.6065 | 1.9309 | 0.0018157 | 30.0082 | 2.1361
1.7096 | 5.1785 | 104354.2141 | 1.931 | 0.0018154 | 30.0082 | 2.1361
1.7126 | 5.1779 | 104341.2286 | 1.9313 | 0.0018151 | 30.0082 | 2.1361
1.7126 | 5.1779 | 104341.2293 | 1.9313 | 0.0018151 | 30.0082 | 2.1361
1.7179 | 5.1767 | 104317.8282 | 1.9317 | 0.0018145 | 30.0082 | 2.1361
1.7205 | 5.1762 | 104306.1457 | 1.9319 | 0.0018142 | 30.0082 | 2.1361
1.7338 | 5.1733 | 104247.7596 | 1.933 | 0.0018127 | 30.0081 | 2.1361
1.7362 | 5.1727 | 104237.3914 | 1.9332 | 0.0018125 | 30.0081 | 2.1361
1.7391 | 5.1721 | 104224.4362 | 1.9334 | 0.0018121 | 30.0081 | 2.1361
1.7391 | 5.1721 | 104224.4368 | 1.9334 | 0.0018121 | 30.0081 | 2.1361
1.7444 | 5.1709 | 104201.0902 | 1.9339 | 0.0018116 | 30.0081 | 2.1361
1.7471 | 5.1704 | 104189.4349 | 1.9341 | 0.0018113 | 30.0081 | 2.1361
1.7604 | 5.1675 | 104131.1848 | 1.9352 | 0.0018098 | 30.0081 | 2.1361
1.7627 | 5.167 | 104120.8408 | 1.9354 | 0.0018096 | 30.0081 | 2.1361
1.7657 | 5.1663 | 104107.9158 | 1.9356 | 0.0018092 | 30.0081 | 2.1361
1.7657 | 5.1663 | 104107.9164 | 1.9356 | 0.0018092 | 30.0081 | 2.1361
1.771 | 5.1652 | 104084.6242 | 1.936 | 0.0018086 | 30.0081 | 2.1361
1.7737 | 5.1646 | 104072.996 | 1.9363 | 0.0018084 | 30.008 | 2.1361
1.787 | 5.1617 | 104014.8818 | 1.9373 | 0.0018069 | 30.008 | 2.1361
1.7893 | 5.1612 | 104004.5619 | 1.9375 | 0.0018066 | 30.008 | 2.1361
1.7923 | 5.1606 | 103991.6671 | 1.9378 | 0.0018063 | 30.008 | 2.1361
1.7923 | 5.1606 | 103991.6677 | 1.9378 | 0.0018063 | 30.008 | 2.1361
1.7976 | 5.1594 | 103968.4299 | 1.9382 | 0.0018057 | 30.008 | 2.1361
1.8003 | 5.1588 | 103956.8288 | 1.9384 | 0.0018055 | 30.008 | 2.1361
1.8136 | 5.156 | 103898.8502 | 1.9395 | 0.001804 | 30.008 | 2.1361
1.816 | 5.1554 | 103888.5544 | 1.9397 | 0.0018037 | 30.008 | 2.1361
1.8189 | 5.1548 | 103875.6897 | 1.9399 | 0.0018034 | 30.008 | 2.1361
1.8189 | 5.1548 | 103875.6903 | 1.9399 | 0.0018034 | 30.008 | 2.1361
1.8243 | 5.1537 | 103852.5067 | 1.9404 | 0.0018028 | 30.0079 | 2.1361
1.8269 | 5.1531 | 103840.9328 | 1.9406 | 0.0018026 | 30.0079 | 2.1361
1.8403 | 5.1502 | 103783.0897 | 1.9417 | 0.0018011 | 30.0079 | 2.1361
1.8426 | 5.1497 | 103772.818 | 1.9419 | 0.0018009 | 30.0079 | 2.1361
1.8456 | 5.1491 | 103759.9833 | 1.9421 | 0.0018005 | 30.0079 | 2.1361
1.8456 | 5.1491 | 103759.9839 | 1.9421 | 0.0018005 | 30.0079 | 2.1361
1.851 | 5.1479 | 103736.8546 | 1.9425 | 0.0018 | 30.0079 | 2.1361
1.8536 | 5.1474 | 103725.3077 | 1.9427 | 0.0017997 | 30.0079 | 2.1361
1.867 | 5.1445 | 103667.5999 | 1.9438 | 0.0017982 | 30.0079 | 2.1361
1.8694 | 5.144 | 103657.3522 | 1.944 | 0.001798 | 30.0079 | 2.1361
1.8723 | 5.1433 | 103644.5476 | 1.9443 | 0.0017977 | 30.0078 | 2.1361
1.8723 | 5.1433 | 103644.5482 | 1.9443 | 0.0017977 | 30.0078 | 2.1361
1.8777 | 5.1422 | 103621.4729 | 1.9447 | 0.0017971 | 30.0078 | 2.1361
1.8804 | 5.1416 | 103609.9531 | 1.9449 | 0.0017968 | 30.0078 | 2.1361
1.8937 | 5.1388 | 103552.3804 | 1.946 | 0.0017954 | 30.0078 | 2.1361
1.8961 | 5.1383 | 103542.1568 | 1.9462 | 0.0017951 | 30.0078 | 2.1361
1.8991 | 5.1376 | 103529.3821 | 1.9464 | 0.0017948 | 30.0078 | 2.1361
1.8991 | 5.1376 | 103529.3828 | 1.9464 | 0.0017948 | 30.0078 | 2.1361
1.9044 | 5.1365 | 103506.3615 | 1.9469 | 0.0017942 | 30.0078 | 2.1361
1.9071 | 5.1359 | 103494.8687 | 1.9471 | 0.0017939 | 30.0078 | 2.1361
1.9205 | 5.1331 | 103437.431 | 1.9482 | 0.0017925 | 30.0078 | 2.1361
1.9229 | 5.1326 | 103427.2313 | 1.9483 | 0.0017922 | 30.0078 | 2.1361
1.9259 | 5.1319 | 103414.4866 | 1.9486 | 0.0017919 | 30.0077 | 2.1361
1.9259 | 5.1319 | 103414.4872 | 1.9486 | 0.0017919 | 30.0077 | 2.1361
1.9312 | 5.1308 | 103391.52 | 1.949 | 0.0017914 | 30.0077 | 2.1361
1.9339 | 5.1302 | 103380.0541 | 1.9492 | 0.0017911 | 30.0077 | 2.1361
1.9473 | 5.1274 | 103322.7512 | 1.9503 | 0.0017896 | 30.0077 | 2.1361
1.9497 | 5.1269 | 103312.5754 | 1.9505 | 0.0017894 | 30.0077 | 2.1361
1.9527 | 5.1262 | 103299.8607 | 1.9507 | 0.0017891 | 30.0077 | 2.1361
1.9527 | 5.1262 | 103299.8613 | 1.9507 | 0.0017891 | 30.0077 | 2.1361
1.9581 | 5.1251 | 103276.948 | 1.9512 | 0.0017885 | 30.0077 | 2.1361
1.9608 | 5.1245 | 103265.5091 | 1.9514 | 0.0017882 | 30.0077 | 2.1361
1.9742 | 5.1217 | 103208.3407 | 1.9525 | 0.0017868 | 30.0077 | 2.1361
1.9766 | 5.1212 | 103198.1889 | 1.9527 | 0.0017866 | 30.0077 | 2.1361
1.9796 | 5.1206 | 103185.504 | 1.9529 | 0.0017862 | 30.0076 | 2.1361
1.9796 | 5.1206 | 103185.5046 | 1.9529 | 0.0017862 | 30.0076 | 2.1361
1.985 | 5.1194 | 103162.6451 | 1.9533 | 0.0017857 | 30.0076 | 2.1361
1.9877 | 5.1189 | 103151.2331 | 1.9536 | 0.0017854 | 30.0076 | 2.1361
2.0011 | 5.116 | 103094.1992 | 1.9546 | 0.001784 | 30.0076 | 2.1361
2.0035 | 5.1155 | 103084.0712 | 1.9548 | 0.0017837 | 30.0076 | 2.1361
2.0065 | 5.1149 | 103071.4162 | 1.9551 | 0.0017834 | 30.0076 | 2.1361
2.0065 | 5.1149 | 103071.4168 | 1.9551 | 0.0017834 | 30.0076 | 2.1361
2.0119 | 5.1138 | 103048.6111 | 1.9555 | 0.0017828 | 30.0076 | 2.1361
2.0146 | 5.1132 | 103037.2259 | 1.9557 | 0.0017826 | 30.0076 | 2.1361
2.0281 | 5.1104 | 102980.3262 | 1.9568 | 0.0017812 | 30.0076 | 2.1361
2.0304 | 5.1099 | 102970.2221 | 1.957 | 0.0017809 | 30.0076 | 2.1361
2.0334 | 5.1093 | 102957.5969 | 1.9572 | 0.0017806 | 30.0075 | 2.1361
2.0334 | 5.1093 | 102957.5975 | 1.9572 | 0.0017806 | 30.0075 | 2.1361
2.0388 | 5.1081 | 102934.8455 | 1.9577 | 0.00178 | 30.0075 | 2.1361
2.0415 | 5.1076 | 102923.4871 | 1.9579 | 0.0017797 | 30.0075 | 2.1361
2.055 | 5.1048 | 102866.7215 | 1.959 | 0.0017783 | 30.0075 | 2.1361
2.0574 | 5.1043 | 102856.6412 | 1.9591 | 0.0017781 | 30.0075 | 2.1361
2.0604 | 5.1036 | 102844.0458 | 1.9594 | 0.0017778 | 30.0075 | 2.1361
2.0604 | 5.1036 | 102844.0464 | 1.9594 | 0.0017778 | 30.0075 | 2.1361
2.0658 | 5.1025 | 102821.348 | 1.9598 | 0.0017772 | 30.0075 | 2.1361
2.0685 | 5.102 | 102810.0164 | 1.96 | 0.0017769 | 30.0075 | 2.1361
2.082 | 5.0991 | 102753.3847 | 1.9611 | 0.0017755 | 30.0075 | 2.1361
2.0845 | 5.0986 | 102743.3282 | 1.9613 | 0.0017753 | 30.0075 | 2.1361
2.0875 | 5.098 | 102730.7625 | 1.9615 | 0.001775 | 30.0075 | 2.1361
2.0875 | 5.098 | 102730.7631 | 1.9615 | 0.001775 | 30.0075 | 2.1361
2.0929 | 5.0969 | 102708.1182 | 1.962 | 0.0017744 | 30.0074 | 2.1361
2.0956 | 5.0963 | 102696.8134 | 1.9622 | 0.0017741 | 30.0074 | 2.1361
2.1091 | 5.0935 | 102640.3154 | 1.9633 | 0.0017727 | 30.0074 | 2.1361
2.1115 | 5.093 | 102630.2827 | 1.9635 | 0.0017725 | 30.0074 | 2.1361
2.1145 | 5.0924 | 102617.7466 | 1.9637 | 0.0017722 | 30.0074 | 2.1361
2.1145 | 5.0924 | 102617.7473 | 1.9637 | 0.0017722 | 30.0074 | 2.1361
2.1199 | 5.0913 | 102595.1559 | 1.9641 | 0.0017716 | 30.0074 | 2.1361
2.1226 | 5.0907 | 102583.8778 | 1.9644 | 0.0017713 | 30.0074 | 2.1361
2.1362 | 5.0879 | 102527.5134 | 1.9654 | 0.00177 | 30.0074 | 2.1361
2.1386 | 5.0874 | 102517.5043 | 1.9656 | 0.0017697 | 30.0074 | 2.1361
2.1416 | 5.0868 | 102504.9979 | 1.9659 | 0.0017694 | 30.0074 | 2.1361
2.1416 | 5.0868 | 102504.9986 | 1.9659 | 0.0017694 | 30.0074 | 2.1361
2.147 | 5.0857 | 102482.4606 | 1.9663 | 0.0017688 | 30.0074 | 2.1361
2.1498 | 5.0851 | 102471.2092 | 1.9665 | 0.0017686 | 30.0073 | 2.1361
2.1633 | 5.0824 | 102414.9782 | 1.9676 | 0.0017672 | 30.0073 | 2.1361
2.1657 | 5.0819 | 102404.9928 | 1.9678 | 0.0017669 | 30.0073 | 2.1361
2.1688 | 5.0812 | 102392.516 | 1.968 | 0.0017666 | 30.0073 | 2.1361
2.1688 | 5.0812 | 102392.5166 | 1.968 | 0.0017666 | 30.0073 | 2.1361
2.1742 | 5.0801 | 102370.032 | 1.9685 | 0.0017661 | 30.0073 | 2.1361
2.1769 | 5.0796 | 102358.8073 | 1.9687 | 0.0017658 | 30.0073 | 2.1361
2.1905 | 5.0768 | 102302.7094 | 1.9697 | 0.0017644 | 30.0073 | 2.1361
2.1929 | 5.0763 | 102292.7477 | 1.9699 | 0.0017642 | 30.0073 | 2.1361
2.1959 | 5.0757 | 102280.3005 | 1.9702 | 0.0017639 | 30.0073 | 2.1361
2.1959 | 5.0757 | 102280.3011 | 1.9702 | 0.0017639 | 30.0073 | 2.1361
2.2014 | 5.0746 | 102257.8698 | 1.9706 | 0.0017633 | 30.0073 | 2.1361
2.2041 | 5.074 | 102246.6717 | 1.9708 | 0.001763 | 30.0073 | 2.1361
2.2177 | 5.0712 | 102190.7068 | 1.9719 | 0.0017616 | 30.0072 | 2.1361
2.2201 | 5.0707 | 102180.7688 | 1.9721 | 0.0017614 | 30.0072 | 2.1361
2.2232 | 5.0701 | 102168.3511 | 1.9723 | 0.0017611 | 30.0072 | 2.1361
2.2232 | 5.0701 | 102168.3517 | 1.9723 | 0.0017611 | 30.0072 | 2.1361
2.2286 | 5.069 | 102145.9736 | 1.9728 | 0.0017605 | 30.0072 | 2.1361
2.2313 | 5.0685 | 102134.802 | 1.973 | 0.0017603 | 30.0072 | 2.1361
2.245 | 5.0657 | 102078.97 | 1.9741 | 0.0017589 | 30.0072 | 2.1361
2.2474 | 5.0652 | 102069.0556 | 1.9743 | 0.0017587 | 30.0072 | 2.1361
2.2504 | 5.0646 | 102056.6674 | 1.9745 | 0.0017583 | 30.0072 | 2.1361
2.2504 | 5.0646 | 102056.668 | 1.9745 | 0.0017584 | 30.0072 | 2.1361
2.2559 | 5.0635 | 102034.343 | 1.9749 | 0.0017578 | 30.0072 | 2.1361
2.2586 | 5.0629 | 102023.198 | 1.9751 | 0.0017575 | 30.0072 | 2.1361
2.2723 | 5.0602 | 101967.4987 | 1.9762 | 0.0017562 | 30.0071 | 2.1361
2.2747 | 5.0597 | 101957.6078 | 1.9764 | 0.0017559 | 30.0071 | 2.1361
2.2777 | 5.0591 | 101945.2491 | 1.9767 | 0.0017556 | 30.0071 | 2.1361
2.2777 | 5.0591 | 101945.2497 | 1.9767 | 0.0017556 | 30.0071 | 2.1361
2.2832 | 5.058 | 101922.9778 | 1.9771 | 0.0017551 | 30.0071 | 2.1361
2.2859 | 5.0574 | 101911.8593 | 1.9773 | 0.0017548 | 30.0071 | 2.1361
2.2996 | 5.0546 | 101856.2924 | 1.9784 | 0.0017534 | 30.0071 | 2.136
2.302 | 5.0542 | 101846.4251 | 1.9786 | 0.0017532 | 30.0071 | 2.136
2.305 | 5.0535 | 101834.0958 | 1.9788 | 0.0017529 | 30.0071 | 2.136
2.305 | 5.0535 | 101834.0964 | 1.9788 | 0.0017529 | 30.0071 | 2.136
2.3105 | 5.0524 | 101811.8775 | 1.9792 | 0.0017523 | 30.0071 | 2.136
2.3133 | 5.0519 | 101800.7854 | 1.9795 | 0.0017521 | 30.0071 | 2.136
2.3269 | 5.0491 | 101745.3509 | 1.9805 | 0.0017507 | 30.0071 | 2.136
2.3294 | 5.0487 | 101735.5071 | 1.9807 | 0.0017505 | 30.0071 | 2.136
2.3324 | 5.048 | 101723.2071 | 1.981 | 0.0017502 | 30.0071 | 2.136
2.3324 | 5.048 | 101723.2078 | 1.981 | 0.0017502 | 30.0071 | 2.136
2.3379 | 5.0469 | 101701.0418 | 1.9814 | 0.0017496 | 30.007 | 2.136
2.3406 | 5.0464 | 101689.9762 | 1.9816 | 0.0017493 | 30.007 | 2.136
2.3544 | 5.0437 | 101634.6738 | 1.9827 | 0.001748 | 30.007 | 2.136
2.3568 | 5.0432 | 101624.8535 | 1.9829 | 0.0017478 | 30.007 | 2.136
2.3598 | 5.0426 | 101612.5829 | 1.9831 | 0.0017475 | 30.007 | 2.136
2.3598 | 5.0426 | 101612.5835 | 1.9831 | 0.0017475 | 30.007 | 2.136
2.3653 | 5.0415 | 101590.4703 | 1.9836 | 0.0017469 | 30.007 | 2.136
2.3681 | 5.0409 | 101579.4311 | 1.9838 | 0.0017466 | 30.007 | 2.136
2.3818 | 5.0382 | 101524.2608 | 1.9848 | 0.0017453 | 30.007 | 2.136
2.3842 | 5.0377 | 101514.4638 | 1.985 | 0.001745 | 30.007 | 2.136
2.3873 | 5.0371 | 101502.2225 | 1.9853 | 0.0017447 | 30.007 | 2.136
2.3873 | 5.0371 | 101502.2231 | 1.9853 | 0.0017447 | 30.007 | 2.136
2.3928 | 5.036 | 101480.1628 | 1.9857 | 0.0017442 | 30.007 | 2.136
2.3955 | 5.0354 | 101469.15 | 1.9859 | 0.0017439 | 30.007 | 2.136
2.4093 | 5.0327 | 101414.1114 | 1.987 | 0.0017426 | 30.0069 | 2.136
2.4117 | 5.0322 | 101404.3379 | 1.9872 | 0.0017424 | 30.0069 | 2.136
2.4148 | 5.0316 | 101392.1258 | 1.9874 | 0.0017421 | 30.0069 | 2.136
2.4148 | 5.0316 | 101392.1265 | 1.9874 | 0.0017421 | 30.0069 | 2.136
2.4203 | 5.0305 | 101370.1188 | 1.9879 | 0.0017415 | 30.0069 | 2.136
2.423 | 5.03 | 101359.1323 | 1.9881 | 0.0017412 | 30.0069 | 2.136
2.4368 | 5.0273 | 101304.2254 | 1.9892 | 0.0017399 | 30.0069 | 2.136
2.4393 | 5.0268 | 101294.4753 | 1.9893 | 0.0017397 | 30.0069 | 2.136
2.4423 | 5.0262 | 101282.2924 | 1.9896 | 0.0017394 | 30.0069 | 2.136
2.4423 | 5.0262 | 101282.293 | 1.9896 | 0.0017394 | 30.0069 | 2.136
2.4478 | 5.0251 | 101260.3381 | 1.99 | 0.0017388 | 30.0069 | 2.136
2.4506 | 5.0245 | 101249.3779 | 1.9902 | 0.0017386 | 30.0069 | 2.136
2.4644 | 5.0218 | 101194.6024 | 1.9913 | 0.0017372 | 30.0069 | 2.136
2.4668 | 5.0213 | 101184.8756 | 1.9915 | 0.001737 | 30.0069 | 2.136
2.4699 | 5.0207 | 101172.722 | 1.9917 | 0.0017367 | 30.0069 | 2.136
2.4699 | 5.0207 | 101172.7226 | 1.9917 | 0.0017367 | 30.0069 | 2.136
2.4754 | 5.0197 | 101150.8202 | 1.9922 | 0.0017362 | 30.0068 | 2.136
2.4782 | 5.0191 | 101139.8863 | 1.9924 | 0.0017359 | 30.0068 | 2.136
2.492 | 5.0164 | 101085.242 | 1.9935 | 0.0017346 | 30.0068 | 2.136
2.4944 | 5.0159 | 101075.5386 | 1.9937 | 0.0017343 | 30.0068 | 2.136
2.4975 | 5.0153 | 101063.4141 | 1.9939 | 0.001734 | 30.0068 | 2.136
2.4975 | 5.0153 | 101063.4147 | 1.9939 | 0.001734 | 30.0068 | 2.136
2.503 | 5.0142 | 101041.5648 | 1.9943 | 0.0017335 | 30.0068 | 2.136
2.5058 | 5.0137 | 101030.6571 | 1.9945 | 0.0017332 | 30.0068 | 2.136
2.5196 | 5.011 | 100976.144 | 1.9956 | 0.0017319 | 30.0068 | 2.136
2.5221 | 5.0105 | 100966.4638 | 1.9958 | 0.0017317 | 30.0068 | 2.136
2.5251 | 5.0099 | 100954.3684 | 1.996 | 0.0017314 | 30.0068 | 2.136
2.5251 | 5.0099 | 100954.369 | 1.996 | 0.0017314 | 30.0068 | 2.136
2.5307 | 5.0088 | 100932.5716 | 1.9965 | 0.0017308 | 30.0068 | 2.136
2.5334 | 5.0083 | 100921.6901 | 1.9967 | 0.0017306 | 30.0068 | 2.136
2.5473 | 5.0056 | 100867.3079 | 1.9978 | 0.0017293 | 30.0067 | 2.136
2.5498 | 5.0051 | 100857.651 | 1.998 | 0.001729 | 30.0067 | 2.136
2.5528 | 5.0045 | 100845.5847 | 1.9982 | 0.0017287 | 30.0067 | 2.136
2.5528 | 5.0045 | 100845.5853 | 1.9982 | 0.0017287 | 30.0067 | 2.136
2.5584 | 5.0034 | 100823.8402 | 1.9986 | 0.0017282 | 30.0067 | 2.136
2.5612 | 5.0029 | 100812.9849 | 1.9988 | 0.0017279 | 30.0067 | 2.136
2.575 | 5.0002 | 100758.7335 | 1.9999 | 0.0017266 | 30.0067 | 2.136
2.5775 | 4.9997 | 100749.0998 | 2.0001 | 0.0017264 | 30.0067 | 2.136
2.5806 | 4.9991 | 100737.0625 | 2.0003 | 0.0017261 | 30.0067 | 2.136
2.5806 | 4.9991 | 100737.0631 | 2.0003 | 0.0017261 | 30.0067 | 2.136
2.5861 | 4.9981 | 100715.3703 | 2.0008 | 0.0017256 | 30.0067 | 2.136
2.5889 | 4.9975 | 100704.5411 | 2.001 | 0.0017253 | 30.0067 | 2.136
2.6028 | 4.9948 | 100650.4203 | 2.0021 | 0.001724 | 30.0067 | 2.136
2.6052 | 4.9944 | 100640.8098 | 2.0023 | 0.0017237 | 30.0067 | 2.136
2.6083 | 4.9938 | 100628.8015 | 2.0025 | 0.0017235 | 30.0067 | 2.136
2.6083 | 4.9938 | 100628.8021 | 2.0025 | 0.0017235 | 30.0067 | 2.136
2.6139 | 4.9927 | 100607.1615 | 2.0029 | 0.0017229 | 30.0067 | 2.136
2.6167 | 4.9922 | 100596.3584 | 2.0031 | 0.0017227 | 30.0067 | 2.136
2.6306 | 4.9895 | 100542.368 | 2.0042 | 0.0017214 | 30.0066 | 2.136
2.6331 | 4.989 | 100532.7807 | 2.0044 | 0.0017211 | 30.0066 | 2.136
2.6361 | 4.9884 | 100520.8013 | 2.0046 | 0.0017208 | 30.0066 | 2.136
2.6361 | 4.9884 | 100520.8019 | 2.0046 | 0.0017208 | 30.0066 | 2.136
2.6417 | 4.9873 | 100499.2135 | 2.0051 | 0.0017203 | 30.0066 | 2.136
2.6445 | 4.9868 | 100488.4365 | 2.0053 | 0.00172 | 30.0066 | 2.136
2.6584 | 4.9841 | 100434.5763 | 2.0064 | 0.0017187 | 30.0066 | 2.136
2.6609 | 4.9837 | 100425.0121 | 2.0066 | 0.0017185 | 30.0066 | 2.136
2.664 | 4.9831 | 100413.0617 | 2.0068 | 0.0017182 | 30.0066 | 2.136
2.664 | 4.9831 | 100413.0623 | 2.0068 | 0.0017182 | 30.0066 | 2.136
2.6696 | 4.982 | 100391.526 | 2.0072 | 0.0017177 | 30.0066 | 2.136
2.6724 | 4.9815 | 100380.775 | 2.0074 | 0.0017174 | 30.0066 | 2.136
2.6863 | 4.9788 | 100327.0448 | 2.0085 | 0.0017161 | 30.0066 | 2.136
2.6888 | 4.9783 | 100317.5038 | 2.0087 | 0.0017159 | 30.0066 | 2.136
2.6919 | 4.9777 | 100305.5822 | 2.0089 | 0.0017156 | 30.0066 | 2.136
2.6919 | 4.9777 | 100305.5828 | 2.0089 | 0.0017156 | 30.0066 | 2.136
2.6975 | 4.9767 | 100284.0985 | 2.0094 | 0.0017151 | 30.0065 | 2.136
2.7003 | 4.9761 | 100273.3735 | 2.0096 | 0.0017148 | 30.0065 | 2.136
2.7142 | 4.9735 | 100219.7733 | 2.0107 | 0.0017135 | 30.0065 | 2.136
2.7167 | 4.973 | 100210.2553 | 2.0109 | 0.0017133 | 30.0065 | 2.136
2.7198 | 4.9724 | 100198.3625 | 2.0111 | 0.001713 | 30.0065 | 2.136
2.7198 | 4.9724 | 100198.3631 | 2.0111 | 0.001713 | 30.0065 | 2.136
2.7254 | 4.9713 | 100176.9308 | 2.0115 | 0.0017125 | 30.0065 | 2.136
2.7282 | 4.9708 | 100166.2317 | 2.0117 | 0.0017122 | 30.0065 | 2.136
2.7422 | 4.9682 | 100112.7612 | 2.0128 | 0.0017109 | 30.0065 | 2.136
2.7447 | 4.9677 | 100103.2663 | 2.013 | 0.0017107 | 30.0065 | 2.136
2.7478 | 4.9671 | 100091.4023 | 2.0132 | 0.0017104 | 30.0065 | 2.136
2.7478 | 4.9671 | 100091.4029 | 2.0132 | 0.0017104 | 30.0065 | 2.136
2.7534 | 4.966 | 100070.0225 | 2.0137 | 0.0017099 | 30.0065 | 2.136
2.7562 | 4.9655 | 100059.3493 | 2.0139 | 0.0017097 | 30.0065 | 2.136
2.7702 | 4.9629 | 100006.0084 | 2.015 | 0.0017084 | 30.0065 | 2.136
2.7727 | 4.9624 | 99996.5364 | 2.0152 | 0.0017081 | 30.0065 | 2.136
2.7758 | 4.9618 | 99984.7013 | 2.0154 | 0.0017078 | 30.0064 | 2.136
2.7758 | 4.9618 | 99984.7019 | 2.0154 | 0.0017078 | 30.0064 | 2.136
2.7814 | 4.9608 | 99963.3732 | 2.0158 | 0.0017073 | 30.0064 | 2.136
2.7842 | 4.9602 | 99952.726 | 2.016 | 0.0017071 | 30.0064 | 2.136
2.7982 | 4.9576 | 99899.5144 | 2.0171 | 0.0017058 | 30.0064 | 2.136
2.8007 | 4.9571 | 99890.0654 | 2.0173 | 0.0017056 | 30.0064 | 2.136
2.8038 | 4.9565 | 99878.259 | 2.0175 | 0.0017053 | 30.0064 | 2.136
2.8038 | 4.9565 | 99878.2596 | 2.0175 | 0.0017053 | 30.0064 | 2.136
2.8095 | 4.9555 | 99856.9827 | 2.018 | 0.0017048 | 30.0064 | 2.136
2.8123 | 4.955 | 99846.3613 | 2.0182 | 0.0017045 | 30.0064 | 2.136
2.8263 | 4.9523 | 99793.2789 | 2.0193 | 0.0017032 | 30.0064 | 2.136
2.8288 | 4.9519 | 99783.8529 | 2.0194 | 0.001703 | 30.0064 | 2.136
2.8319 | 4.9513 | 99772.0751 | 2.0197 | 0.0017027 | 30.0064 | 2.136
2.8319 | 4.9513 | 99772.0757 | 2.0197 | 0.0017027 | 30.0064 | 2.136
2.8376 | 4.9502 | 99750.8505 | 2.0201 | 0.0017022 | 30.0064 | 2.136
2.8404 | 4.9497 | 99740.2549 | 2.0203 | 0.001702 | 30.0064 | 2.136
2.8544 | 4.9471 | 99687.3016 | 2.0214 | 0.0017007 | 30.0064 | 2.136
2.8569 | 4.9466 | 99677.8985 | 2.0216 | 0.0017004 | 30.0064 | 2.136
2.8601 | 4.946 | 99666.1494 | 2.0218 | 0.0017002 | 30.0063 | 2.136
2.8601 | 4.946 | 99666.15 | 2.0218 | 0.0017002 | 30.0063 | 2.136
2.8657 | 4.945 | 99644.9764 | 2.0223 | 0.0016997 | 30.0063 | 2.136
2.8685 | 4.9444 | 99634.4065 | 2.0225 | 0.0016994 | 30.0063 | 2.136
2.8826 | 4.9418 | 99581.582 | 2.0235 | 0.0016981 | 30.0063 | 2.136
2.8851 | 4.9414 | 99572.2019 | 2.0237 | 0.0016979 | 30.0063 | 2.136
2.8882 | 4.9408 | 99560.4813 | 2.024 | 0.0016976 | 30.0063 | 2.136
2.8882 | 4.9408 | 99560.4819 | 2.024 | 0.0016976 | 30.0063 | 2.136
2.8939 | 4.9397 | 99539.3599 | 2.0244 | 0.0016971 | 30.0063 | 2.136
2.8967 | 4.9392 | 99528.8158 | 2.0246 | 0.0016969 | 30.0063 | 2.136
2.9108 | 4.9366 | 99476.12 | 2.0257 | 0.0016956 | 30.0063 | 2.136
2.9133 | 4.9361 | 99466.7627 | 2.0259 | 0.0016954 | 30.0063 | 2.136
2.9165 | 4.9355 | 99455.0707 | 2.0261 | 0.0016951 | 30.0063 | 2.136
2.9165 | 4.9355 | 99455.0713 | 2.0261 | 0.0016951 | 30.0063 | 2.136
2.9221 | 4.9345 | 99434.0007 | 2.0265 | 0.0016946 | 30.0063 | 2.136
2.9249 | 4.934 | 99423.4824 | 2.0268 | 0.0016943 | 30.0063 | 2.136
2.9391 | 4.9314 | 99370.9151 | 2.0278 | 0.0016931 | 30.0063 | 2.136
2.9416 | 4.9309 | 99361.5806 | 2.028 | 0.0016928 | 30.0063 | 2.136
2.9447 | 4.9303 | 99349.9172 | 2.0283 | 0.0016926 | 30.0063 | 2.136
2.9447 | 4.9303 | 99349.9178 | 2.0283 | 0.0016926 | 30.0063 | 2.136
2.9504 | 4.9293 | 99328.8986 | 2.0287 | 0.001692 | 30.0062 | 2.136
2.9532 | 4.9288 | 99318.4059 | 2.0289 | 0.0016918 | 30.0062 | 2.136
2.9673 | 4.9262 | 99265.9669 | 2.03 | 0.0016905 | 30.0062 | 2.136
2.9699 | 4.9257 | 99256.6552 | 2.0302 | 0.0016903 | 30.0062 | 2.136
2.973 | 4.9251 | 99245.0203 | 2.0304 | 0.00169 | 30.0062 | 2.136
2.973 | 4.9251 | 99245.0209 | 2.0304 | 0.00169 | 30.0062 | 2.136
2.9787 | 4.9241 | 99224.0531 | 2.0308 | 0.0016895 | 30.0062 | 2.136
2.9815 | 4.9236 | 99213.586 | 2.031 | 0.0016893 | 30.0062 | 2.136
2.9957 | 4.921 | 99161.2752 | 2.0321 | 0.001688 | 30.0062 | 2.136
2.9982 | 4.9205 | 99151.9863 | 2.0323 | 0.0016878 | 30.0062 | 2.136
3.0013 | 4.9199 | 99140.3798 | 2.0325 | 0.0016875 | 30.0062 | 2.136
3.0013 | 4.9199 | 99140.3804 | 2.0325 | 0.0016875 | 30.0062 | 2.136
3.007 | 4.9189 | 99119.4639 | 2.033 | 0.001687 | 30.0062 | 2.136
3.0098 | 4.9184 | 99109.0224 | 2.0332 | 0.0016868 | 30.0062 | 2.136
3.024 | 4.9158 | 99056.8396 | 2.0343 | 0.0016855 | 30.0062 | 2.136
3.0266 | 4.9153 | 99047.5734 | 2.0345 | 0.0016853 | 30.0062 | 2.136
3.0297 | 4.9148 | 99035.9954 | 2.0347 | 0.001685 | 30.0062 | 2.136
3.0297 | 4.9148 | 99035.996 | 2.0347 | 0.001685 | 30.0062 | 2.136
3.0354 | 4.9137 | 99015.1306 | 2.0351 | 0.0016845 | 30.0062 | 2.136
3.0382 | 4.9132 | 99004.7147 | 2.0353 | 0.0016843 | 30.0061 | 2.136
3.0524 | 4.9106 | 98952.6598 | 2.0364 | 0.001683 | 30.0061 | 2.136
3.055 | 4.9102 | 98943.4163 | 2.0366 | 0.0016828 | 30.0061 | 2.136
3.0581 | 4.9096 | 98931.8666 | 2.0368 | 0.0016825 | 30.0061 | 2.136
3.0581 | 4.9096 | 98931.8672 | 2.0368 | 0.0016825 | 30.0061 | 2.136
3.0638 | 4.9086 | 98911.053 | 2.0373 | 0.001682 | 30.0061 | 2.136
3.0667 | 4.908 | 98900.6627 | 2.0375 | 0.0016818 | 30.0061 | 2.136
3.0809 | 4.9055 | 98848.7353 | 2.0385 | 0.0016805 | 30.0061 | 2.136
3.0834 | 4.905 | 98839.5145 | 2.0387 | 0.0016803 | 30.0061 | 2.136
3.0866 | 4.9044 | 98827.9932 | 2.039 | 0.00168 | 30.0061 | 2.136
3.0866 | 4.9044 | 98827.9938 | 2.039 | 0.00168 | 30.0061 | 2.136
3.0923 | 4.9034 | 98807.2306 | 2.0394 | 0.0016795 | 30.0061 | 2.136
3.0951 | 4.9029 | 98796.8658 | 2.0396 | 0.0016793 | 30.0061 | 2.136
3.1094 | 4.9003 | 98745.066 | 2.0407 | 0.0016781 | 30.0061 | 2.136
3.1119 | 4.8999 | 98735.8678 | 2.0409 | 0.0016778 | 30.0061 | 2.136
3.1151 | 4.8993 | 98724.3748 | 2.0411 | 0.0016776 | 30.0061 | 2.136
3.1151 | 4.8993 | 98724.3754 | 2.0411 | 0.0016776 | 30.0061 | 2.136
3.1208 | 4.8983 | 98703.6632 | 2.0415 | 0.0016771 | 30.0061 | 2.136
3.1237 | 4.8978 | 98693.3238 | 2.0418 | 0.0016768 | 30.0061 | 2.136
3.1379 | 4.8952 | 98641.6513 | 2.0428 | 0.0016756 | 30.006 | 2.136
3.1405 | 4.8947 | 98632.4758 | 2.043 | 0.0016754 | 30.006 | 2.136
3.1436 | 4.8942 | 98621.011 | 2.0432 | 0.0016751 | 30.006 | 2.136
3.1436 | 4.8942 | 98621.0116 | 2.0432 | 0.0016751 | 30.006 | 2.136
3.1493 | 4.8931 | 98600.3503 | 2.0437 | 0.0016746 | 30.006 | 2.136
3.1522 | 4.8926 | 98590.0364 | 2.0439 | 0.0016744 | 30.006 | 2.136
3.1665 | 4.8901 | 98538.4911 | 2.045 | 0.0016731 | 30.006 | 2.136
3.169 | 4.8896 | 98529.3381 | 2.0451 | 0.0016729 | 30.006 | 2.136
3.1722 | 4.8891 | 98517.9016 | 2.0454 | 0.0016726 | 30.006 | 2.136
3.1722 | 4.8891 | 98517.9022 | 2.0454 | 0.0016726 | 30.006 | 2.136
3.1779 | 4.888 | 98497.2917 | 2.0458 | 0.0016721 | 30.006 | 2.136
3.1808 | 4.8875 | 98487.0033 | 2.046 | 0.0016719 | 30.006 | 2.136
3.1951 | 4.885 | 98435.5849 | 2.0471 | 0.0016707 | 30.006 | 2.136
3.1977 | 4.8845 | 98426.4545 | 2.0473 | 0.0016705 | 30.006 | 2.136
3.2008 | 4.884 | 98415.0461 | 2.0475 | 0.0016702 | 30.006 | 2.136
3.2008 | 4.884 | 98415.0467 | 2.0475 | 0.0016702 | 30.006 | 2.136
3.2066 | 4.8829 | 98394.4871 | 2.0479 | 0.0016697 | 30.006 | 2.136
3.2094 | 4.8824 | 98384.2239 | 2.0482 | 0.0016694 | 30.006 | 2.136
3.2238 | 4.8799 | 98332.9323 | 2.0492 | 0.0016682 | 30.006 | 2.136
3.2263 | 4.8794 | 98323.8245 | 2.0494 | 0.001668 | 30.006 | 2.1359
3.2295 | 4.8789 | 98312.4443 | 2.0497 | 0.0016677 | 30.006 | 2.1359
3.2295 | 4.8789 | 98312.4449 | 2.0497 | 0.0016677 | 30.006 | 2.1359
3.2352 | 4.8778 | 98291.9359 | 2.0501 | 0.0016672 | 30.0059 | 2.1359
3.2381 | 4.8773 | 98281.6982 | 2.0503 | 0.001667 | 30.0059 | 2.1359
3.2525 | 4.8748 | 98230.5332 | 2.0514 | 0.0016658 | 30.0059 | 2.1359
3.255 | 4.8744 | 98221.4478 | 2.0516 | 0.0016656 | 30.0059 | 2.1359
3.2582 | 4.8738 | 98210.0957 | 2.0518 | 0.0016653 | 30.0059 | 2.1359
3.2582 | 4.8738 | 98210.0963 | 2.0518 | 0.0016653 | 30.0059 | 2.1359
3.264 | 4.8728 | 98189.638 | 2.0522 | 0.0016648 | 30.0059 | 2.1359
3.2668 | 4.8723 | 98179.4256 | 2.0524 | 0.0016646 | 30.0059 | 2.1359
3.2812 | 4.8697 | 98128.3871 | 2.0535 | 0.0016634 | 30.0059 | 2.1359
3.2838 | 4.8693 | 98119.3241 | 2.0537 | 0.0016631 | 30.0059 | 2.1359
3.287 | 4.8687 | 98108.0001 | 2.0539 | 0.0016629 | 30.0059 | 2.1359
3.287 | 4.8687 | 98108.0007 | 2.0539 | 0.0016629 | 30.0059 | 2.1359
3.2927 | 4.8677 | 98087.593 | 2.0544 | 0.0016624 | 30.0059 | 2.1359
3.2956 | 4.8672 | 98077.4058 | 2.0546 | 0.0016621 | 30.0059 | 2.1359
3.31 | 4.8647 | 98026.4936 | 2.0556 | 0.0016609 | 30.0059 | 2.1359
3.3126 | 4.8642 | 98017.4531 | 2.0558 | 0.0016607 | 30.0059 | 2.1359
3.3158 | 4.8637 | 98006.1571 | 2.0561 | 0.0016604 | 30.0059 | 2.1359
3.3158 | 4.8637 | 98006.1577 | 2.0561 | 0.0016604 | 30.0059 | 2.1359
3.3215 | 4.8627 | 97985.8005 | 2.0565 | 0.00166 | 30.0059 | 2.1359
3.3244 | 4.8622 | 97975.6386 | 2.0567 | 0.0016597 | 30.0059 | 2.1359
3.3388 | 4.8596 | 97924.8525 | 2.0578 | 0.0016585 | 30.0058 | 2.1359
3.3414 | 4.8592 | 97915.8344 | 2.058 | 0.0016583 | 30.0058 | 2.1359
3.3446 | 4.8586 | 97904.5664 | 2.0582 | 0.001658 | 30.0058 | 2.1359
3.3446 | 4.8586 | 97904.567 | 2.0582 | 0.001658 | 30.0058 | 2.1359
3.3504 | 4.8576 | 97884.2602 | 2.0586 | 0.0016576 | 30.0058 | 2.1359
3.3533 | 4.8571 | 97874.1235 | 2.0588 | 0.0016573 | 30.0058 | 2.1359
3.3677 | 4.8546 | 97823.4633 | 2.0599 | 0.0016561 | 30.0058 | 2.1359
3.3703 | 4.8542 | 97814.4676 | 2.0601 | 0.0016559 | 30.0058 | 2.1359
3.3735 | 4.8536 | 97803.2276 | 2.0603 | 0.0016556 | 30.0058 | 2.1359
3.3735 | 4.8536 | 97803.2282 | 2.0603 | 0.0016556 | 30.0058 | 2.1359
3.3793 | 4.8526 | 97782.9718 | 2.0607 | 0.0016552 | 30.0058 | 2.1359
3.3821 | 4.8521 | 97772.8602 | 2.061 | 0.0016549 | 30.0058 | 2.1359
3.3966 | 4.8496 | 97722.3259 | 2.062 | 0.0016537 | 30.0058 | 2.1359
3.3992 | 4.8491 | 97713.3525 | 2.0622 | 0.0016535 | 30.0058 | 2.1359
3.4024 | 4.8486 | 97702.1404 | 2.0625 | 0.0016532 | 30.0058 | 2.1359
3.4024 | 4.8486 | 97702.141 | 2.0625 | 0.0016532 | 30.0058 | 2.1359
3.4082 | 4.8476 | 97681.9349 | 2.0629 | 0.0016528 | 30.0058 | 2.1359
3.4111 | 4.8471 | 97671.8485 | 2.0631 | 0.0016525 | 30.0058 | 2.1359
3.4256 | 4.8446 | 97621.4397 | 2.0642 | 0.0016513 | 30.0058 | 2.1359
3.4281 | 4.8441 | 97612.4887 | 2.0643 | 0.0016511 | 30.0058 | 2.1359
3.4313 | 4.8436 | 97601.3044 | 2.0646 | 0.0016508 | 30.0058 | 2.1359
3.4313 | 4.8436 | 97601.305 | 2.0646 | 0.0016508 | 30.0058 | 2.1359
3.4371 | 4.8426 | 97581.1492 | 2.065 | 0.0016504 | 30.0058 | 2.1359
3.44 | 4.8421 | 97571.0878 | 2.0652 | 0.0016501 | 30.0058 | 2.1359
3.4545 | 4.8396 | 97520.8045 | 2.0663 | 0.0016489 | 30.0057 | 2.1359
3.4571 | 4.8392 | 97511.8758 | 2.0665 | 0.0016487 | 30.0057 | 2.1359
3.4603 | 4.8386 | 97500.7194 | 2.0667 | 0.0016485 | 30.0057 | 2.1359
3.4603 | 4.8386 | 97500.72 | 2.0667 | 0.0016485 | 30.0057 | 2.1359
3.4662 | 4.8376 | 97480.6143 | 2.0671 | 0.001648 | 30.0057 | 2.1359
3.4691 | 4.8371 | 97470.578 | 2.0674 | 0.0016478 | 30.0057 | 2.1359
3.4836 | 4.8346 | 97420.42 | 2.0684 | 0.0016466 | 30.0057 | 2.1359
3.4862 | 4.8342 | 97411.5135 | 2.0686 | 0.0016464 | 30.0057 | 2.1359
3.4894 | 4.8336 | 97400.3849 | 2.0688 | 0.0016461 | 30.0057 | 2.1359
3.4894 | 4.8336 | 97400.3855 | 2.0688 | 0.0016461 | 30.0057 | 2.1359
3.4952 | 4.8326 | 97380.33 | 2.0693 | 0.0016456 | 30.0057 | 2.1359
3.4981 | 4.8321 | 97370.3187 | 2.0695 | 0.0016454 | 30.0057 | 2.1359
3.5127 | 4.8297 | 97320.2857 | 2.0705 | 0.0016442 | 30.0057 | 2.1359
3.5152 | 4.8292 | 97311.4014 | 2.0707 | 0.001644 | 30.0057 | 2.1359
3.5185 | 4.8287 | 97300.3007 | 2.071 | 0.0016437 | 30.0057 | 2.1359
3.5185 | 4.8287 | 97300.3012 | 2.071 | 0.0016437 | 30.0057 | 2.1359
3.5243 | 4.8277 | 97280.2957 | 2.0714 | 0.0016433 | 30.0057 | 2.1359
3.5272 | 4.8272 | 97270.3095 | 2.0716 | 0.001643 | 30.0057 | 2.1359
3.5418 | 4.8247 | 97220.4014 | 2.0727 | 0.0016418 | 30.0057 | 2.1359
3.5444 | 4.8243 | 97211.5393 | 2.0729 | 0.0016416 | 30.0057 | 2.1359
3.5476 | 4.8237 | 97200.4663 | 2.0731 | 0.0016414 | 30.0057 | 2.1359
3.5476 | 4.8237 | 97200.4669 | 2.0731 | 0.0016414 | 30.0057 | 2.1359
3.5534 | 4.8227 | 97180.5113 | 2.0735 | 0.0016409 | 30.0057 | 2.1359
3.5564 | 4.8222 | 97170.55 | 2.0737 | 0.0016407 | 30.0057 | 2.1359
3.5709 | 4.8198 | 97120.7668 | 2.0748 | 0.0016395 | 30.0056 | 2.1359
3.5735 | 4.8193 | 97111.9268 | 2.075 | 0.0016393 | 30.0056 | 2.1359
3.5768 | 4.8188 | 97100.8815 | 2.0752 | 0.001639 | 30.0056 | 2.1359
3.5768 | 4.8188 | 97100.8821 | 2.0752 | 0.001639 | 30.0056 | 2.1359
3.5826 | 4.8178 | 97080.9764 | 2.0756 | 0.0016386 | 30.0056 | 2.1359
3.5855 | 4.8173 | 97071.04 | 2.0759 | 0.0016383 | 30.0056 | 2.1359
3.6002 | 4.8148 | 97021.3814 | 2.0769 | 0.0016372 | 30.0056 | 2.1359
3.6028 | 4.8144 | 97012.5636 | 2.0771 | 0.0016369 | 30.0056 | 2.1359
3.606 | 4.8138 | 97001.5459 | 2.0773 | 0.0016367 | 30.0056 | 2.1359
3.606 | 4.8138 | 97001.5465 | 2.0773 | 0.0016367 | 30.0056 | 2.1359
3.6119 | 4.8129 | 96981.6907 | 2.0778 | 0.0016362 | 30.0056 | 2.1359
3.6148 | 4.8124 | 96971.7792 | 2.078 | 0.001636 | 30.0056 | 2.1359
3.6294 | 4.8099 | 96922.2449 | 2.079 | 0.0016348 | 30.0056 | 2.1359
3.632 | 4.8095 | 96913.4492 | 2.0792 | 0.0016346 | 30.0056 | 2.1359
3.6353 | 4.8089 | 96902.4592 | 2.0795 | 0.0016343 | 30.0056 | 2.1359
3.6353 | 4.8089 | 96902.4597 | 2.0795 | 0.0016343 | 30.0056 | 2.1359
3.6411 | 4.8079 | 96882.6537 | 2.0799 | 0.0016339 | 30.0056 | 2.1359
3.644 | 4.8075 | 96872.7671 | 2.0801 | 0.0016337 | 30.0056 | 2.1359
3.6587 | 4.805 | 96823.3571 | 2.0812 | 0.0016325 | 30.0056 | 2.1359
3.6613 | 4.8046 | 96814.5835 | 2.0814 | 0.0016323 | 30.0056 | 2.1359
3.6646 | 4.804 | 96803.621 | 2.0816 | 0.001632 | 30.0056 | 2.1359
3.6646 | 4.804 | 96803.6215 | 2.0816 | 0.001632 | 30.0056 | 2.1359
3.6704 | 4.803 | 96783.8652 | 2.082 | 0.0016316 | 30.0056 | 2.1359
3.6734 | 4.8026 | 96774.0034 | 2.0822 | 0.0016313 | 30.0056 | 2.1359
3.688 | 4.8001 | 96724.7175 | 2.0833 | 0.0016302 | 30.0055 | 2.1359
3.6906 | 4.7997 | 96715.9659 | 2.0835 | 0.00163 | 30.0055 | 2.1359
3.6939 | 4.7991 | 96705.031 | 2.0837 | 0.0016297 | 30.0055 | 2.1359
3.6939 | 4.7991 | 96705.0316 | 2.0837 | 0.0016297 | 30.0055 | 2.1359
3.6998 | 4.7982 | 96685.3249 | 2.0841 | 0.0016292 | 30.0055 | 2.1359
3.7027 | 4.7977 | 96675.4878 | 2.0843 | 0.001629 | 30.0055 | 2.1359
3.7174 | 4.7952 | 96626.3258 | 2.0854 | 0.0016279 | 30.0055 | 2.1359
3.72 | 4.7948 | 96617.5963 | 2.0856 | 0.0016277 | 30.0055 | 2.1359
3.7233 | 4.7943 | 96606.6888 | 2.0858 | 0.0016274 | 30.0055 | 2.1359
3.7233 | 4.7943 | 96606.6894 | 2.0858 | 0.0016274 | 30.0055 | 2.1359
3.7292 | 4.7933 | 96587.0323 | 2.0863 | 0.0016269 | 30.0055 | 2.1359
3.7321 | 4.7928 | 96577.22 | 2.0865 | 0.0016267 | 30.0055 | 2.1359
3.7468 | 4.7904 | 96528.1818 | 2.0875 | 0.0016256 | 30.0055 | 2.1359
3.7494 | 4.7899 | 96519.4742 | 2.0877 | 0.0016254 | 30.0055 | 2.1359
3.7527 | 4.7894 | 96508.5942 | 2.0879 | 0.0016251 | 30.0055 | 2.1359
3.7527 | 4.7894 | 96508.5948 | 2.0879 | 0.0016251 | 30.0055 | 2.1359
3.7586 | 4.7884 | 96488.9872 | 2.0884 | 0.0016246 | 30.0055 | 2.1359
3.7616 | 4.7879 | 96479.1996 | 2.0886 | 0.0016244 | 30.0055 | 2.1359
3.7763 | 4.7855 | 96430.285 | 2.0896 | 0.0016233 | 30.0055 | 2.1359
3.7789 | 4.7851 | 96421.5994 | 2.0898 | 0.0016231 | 30.0055 | 2.1359
3.7822 | 4.7845 | 96410.7468 | 2.0901 | 0.0016228 | 30.0055 | 2.1359
3.7822 | 4.7845 | 96410.7474 | 2.0901 | 0.0016228 | 30.0055 | 2.1359
3.7881 | 4.7836 | 96391.1892 | 2.0905 | 0.0016223 | 30.0055 | 2.1359
3.791 | 4.7831 | 96381.4263 | 2.0907 | 0.0016221 | 30.0055 | 2.1359
3.8058 | 4.7807 | 96332.6351 | 2.0918 | 0.001621 | 30.0054 | 2.1359
3.8084 | 4.7802 | 96323.9714 | 2.0919 | 0.0016208 | 30.0054 | 2.1359
3.8117 | 4.7797 | 96313.1462 | 2.0922 | 0.0016205 | 30.0054 | 2.1359
3.8117 | 4.7797 | 96313.1468 | 2.0922 | 0.0016205 | 30.0054 | 2.1359
3.8176 | 4.7787 | 96293.638 | 2.0926 | 0.0016201 | 30.0054 | 2.1359
3.8206 | 4.7782 | 96283.8998 | 2.0928 | 0.0016198 | 30.0054 | 2.1359
3.8354 | 4.7758 | 96235.2318 | 2.0939 | 0.0016187 | 30.0054 | 2.1359
3.838 | 4.7754 | 96226.59 | 2.0941 | 0.0016185 | 30.0054 | 2.1359
3.8413 | 4.7749 | 96215.7922 | 2.0943 | 0.0016182 | 30.0054 | 2.1359
3.8413 | 4.7749 | 96215.7928 | 2.0943 | 0.0016182 | 30.0054 | 2.1359
3.8472 | 4.7739 | 96196.3332 | 2.0947 | 0.0016178 | 30.0054 | 2.1359
3.8501 | 4.7734 | 96186.6197 | 2.0949 | 0.0016176 | 30.0054 | 2.1359
3.8649 | 4.771 | 96138.0747 | 2.096 | 0.0016164 | 30.0054 | 2.1359
3.8676 | 4.7706 | 96129.4548 | 2.0962 | 0.0016162 | 30.0054 | 2.1359
3.8709 | 4.77 | 96118.6843 | 2.0964 | 0.001616 | 30.0054 | 2.1359
3.8709 | 4.77 | 96118.6849 | 2.0964 | 0.001616 | 30.0054 | 2.1359
3.8768 | 4.7691 | 96099.2746 | 2.0968 | 0.0016155 | 30.0054 | 2.1359
3.8798 | 4.7686 | 96089.5856 | 2.097 | 0.0016153 | 30.0054 | 2.1359
3.8946 | 4.7662 | 96041.1636 | 2.0981 | 0.0016142 | 30.0054 | 2.1359
3.8972 | 4.7658 | 96032.5654 | 2.0983 | 0.001614 | 30.0054 | 2.1359
3.9005 | 4.7652 | 96021.8223 | 2.0985 | 0.0016137 | 30.0054 | 2.1359
3.9005 | 4.7652 | 96021.8229 | 2.0985 | 0.0016137 | 30.0054 | 2.1359
3.9065 | 4.7643 | 96002.4617 | 2.099 | 0.0016132 | 30.0054 | 2.1359
3.9094 | 4.7638 | 95992.7973 | 2.0992 | 0.001613 | 30.0054 | 2.1359
3.9243 | 4.7614 | 95944.498 | 2.1002 | 0.0016119 | 30.0054 | 2.1359
3.9269 | 4.761 | 95935.9217 | 2.1004 | 0.0016117 | 30.0054 | 2.1359
3.9302 | 4.7605 | 95925.2057 | 2.1006 | 0.0016114 | 30.0054 | 2.1359
3.9302 | 4.7605 | 95925.2063 | 2.1006 | 0.0016114 | 30.0054 | 2.1359
3.9362 | 4.7595 | 95905.8942 | 2.1011 | 0.001611 | 30.0054 | 2.1359
3.9391 | 4.759 | 95896.2543 | 2.1013 | 0.0016108 | 30.0054 | 2.1359
3.954 | 4.7566 | 95848.0776 | 2.1023 | 0.0016096 | 30.0053 | 2.1359
3.9566 | 4.7562 | 95839.5231 | 2.1025 | 0.0016094 | 30.0053 | 2.1359
3.9599 | 4.7557 | 95828.8344 | 2.1028 | 0.0016092 | 30.0053 | 2.1359
3.9599 | 4.7557 | 95828.8349 | 2.1028 | 0.0016092 | 30.0053 | 2.1359
3.9659 | 4.7547 | 95809.5719 | 2.1032 | 0.0016087 | 30.0053 | 2.1359
3.9689 | 4.7542 | 95799.9565 | 2.1034 | 0.0016085 | 30.0053 | 2.1359
3.9838 | 4.7519 | 95751.9022 | 2.1044 | 0.0016074 | 30.0053 | 2.1359
3.9864 | 4.7514 | 95743.3694 | 2.1046 | 0.0016072 | 30.0053 | 2.1359
3.9897 | 4.7509 | 95732.7078 | 2.1049 | 0.001607 | 30.0053 | 2.1359
3.9897 | 4.7509 | 95732.7084 | 2.1049 | 0.001607 | 30.0053 | 2.1359
3.9957 | 4.7499 | 95713.4943 | 2.1053 | 0.0016065 | 30.0053 | 2.1359
3.9987 | 4.7495 | 95703.9034 | 2.1055 | 0.0016063 | 30.0053 | 2.1359
4.0136 | 4.7471 | 95655.9713 | 2.1066 | 0.0016052 | 30.0053 | 2.1359
4.0162 | 4.7467 | 95647.4602 | 2.1067 | 0.001605 | 30.0053 | 2.1359
4.0195 | 4.7461 | 95636.8258 | 2.107 | 0.0016047 | 30.0053 | 2.1359
4.0195 | 4.7461 | 95636.8264 | 2.107 | 0.0016047 | 30.0053 | 2.1359
4.0255 | 4.7452 | 95617.6612 | 2.1074 | 0.0016043 | 30.0053 | 2.1359
4.0285 | 4.7447 | 95608.0946 | 2.1076 | 0.0016041 | 30.0053 | 2.1359
4.0434 | 4.7423 | 95560.2846 | 2.1087 | 0.0016029 | 30.0053 | 2.1359
4.0461 | 4.7419 | 95551.7952 | 2.1088 | 0.0016027 | 30.0053 | 2.1359
4.0494 | 4.7414 | 95541.1879 | 2.1091 | 0.0016025 | 30.0053 | 2.1359
4.0494 | 4.7414 | 95541.1885 | 2.1091 | 0.0016025 | 30.0053 | 2.1359
4.0554 | 4.7405 | 95522.0721 | 2.1095 | 0.0016021 | 30.0053 | 2.1359
4.0584 | 4.74 | 95512.53 | 2.1097 | 0.0016018 | 30.0053 | 2.1359
4.0733 | 4.7376 | 95464.8419 | 2.1108 | 0.0016007 | 30.0053 | 2.1359
4.076 | 4.7372 | 95456.3741 | 2.111 | 0.0016005 | 30.0053 | 2.1359
4.0793 | 4.7367 | 95445.7939 | 2.1112 | 0.0016003 | 30.0053 | 2.1359
4.0793 | 4.7367 | 95445.7944 | 2.1112 | 0.0016003 | 30.0053 | 2.1359
4.0853 | 4.7357 | 95426.7268 | 2.1116 | 0.0015998 | 30.0052 | 2.1359
4.0883 | 4.7353 | 95417.209 | 2.1118 | 0.0015996 | 30.0052 | 2.1359
4.1033 | 4.7329 | 95369.6426 | 2.1129 | 0.0015985 | 30.0052 | 2.1359
4.1059 | 4.7325 | 95361.1965 | 2.1131 | 0.0015983 | 30.0052 | 2.1359
4.1093 | 4.7319 | 95350.6433 | 2.1133 | 0.0015981 | 30.0052 | 2.1359
4.1093 | 4.7319 | 95350.6439 | 2.1133 | 0.0015981 | 30.0052 | 2.1359
4.1153 | 4.731 | 95331.625 | 2.1137 | 0.0015976 | 30.0052 | 2.1359
4.1183 | 4.7305 | 95322.1315 | 2.1139 | 0.0015974 | 30.0052 | 2.1359
4.1333 | 4.7282 | 95274.6867 | 2.115 | 0.0015963 | 30.0052 | 2.1359
4.1359 | 4.7278 | 95266.2621 | 2.1152 | 0.0015961 | 30.0052 | 2.1359
4.1393 | 4.7272 | 95255.7359 | 2.1154 | 0.0015959 | 30.0052 | 2.1359
4.1393 | 4.7272 | 95255.7365 | 2.1154 | 0.0015959 | 30.0052 | 2.1359
4.1453 | 4.7263 | 95236.7662 | 2.1158 | 0.0015954 | 30.0052 | 2.1359
4.1483 | 4.7258 | 95227.297 | 2.116 | 0.0015952 | 30.0052 | 2.1359
4.1633 | 4.7235 | 95179.9736 | 2.1171 | 0.0015941 | 30.0052 | 2.1359
4.166 | 4.7231 | 95171.5706 | 2.1173 | 0.0015939 | 30.0052 | 2.1359
4.1693 | 4.7225 | 95161.0713 | 2.1175 | 0.0015937 | 30.0052 | 2.1359
4.1693 | 4.7225 | 95161.0719 | 2.1175 | 0.0015937 | 30.0052 | 2.1359
4.1753 | 4.7216 | 95142.1502 | 2.1179 | 0.0015932 | 30.0052 | 2.1359
4.1783 | 4.7211 | 95132.7053 | 2.1181 | 0.001593 | 30.0052 | 2.1359
4.1934 | 4.7188 | 95085.503 | 2.1192 | 0.0015919 | 30.0052 | 2.1359
4.1961 | 4.7184 | 95077.1216 | 2.1194 | 0.0015917 | 30.0052 | 2.1359
4.1994 | 4.7179 | 95066.6492 | 2.1196 | 0.0015915 | 30.0052 | 2.1359
4.1994 | 4.7179 | 95066.6498 | 2.1196 | 0.0015915 | 30.0052 | 2.1359
4.2054 | 4.7169 | 95047.7766 | 2.12 | 0.001591 | 30.0052 | 2.1359
4.2084 | 4.7165 | 95038.3559 | 2.1202 | 0.0015908 | 30.0052 | 2.1359
4.2235 | 4.7141 | 94991.2747 | 2.1213 | 0.0015897 | 30.0052 | 2.1359
4.2262 | 4.7137 | 94982.9148 | 2.1215 | 0.0015895 | 30.0052 | 2.1359
4.2295 | 4.7132 | 94972.4693 | 2.1217 | 0.0015893 | 30.0052 | 2.1359
4.2295 | 4.7132 | 94972.4699 | 2.1217 | 0.0015893 | 30.0052 | 2.1359
4.2356 | 4.7123 | 94953.6451 | 2.1221 | 0.0015889 | 30.0052 | 2.1359
4.2386 | 4.7118 | 94944.2486 | 2.1223 | 0.0015886 | 30.0051 | 2.1359
4.2537 | 4.7095 | 94897.2883 | 2.1234 | 0.0015876 | 30.0051 | 2.1359
4.2564 | 4.709 | 94888.9499 | 2.1236 | 0.0015874 | 30.0051 | 2.1359
4.2597 | 4.7085 | 94878.5312 | 2.1238 | 0.0015871 | 30.0051 | 2.1359
4.2597 | 4.7085 | 94878.5318 | 2.1238 | 0.0015871 | 30.0051 | 2.1359
4.2657 | 4.7076 | 94859.7553 | 2.1242 | 0.0015867 | 30.0051 | 2.1359
4.2688 | 4.7071 | 94850.383 | 2.1244 | 0.0015865 | 30.0051 | 2.1359
4.2839 | 4.7048 | 94803.5435 | 2.1255 | 0.0015854 | 30.0051 | 2.1359
4.2866 | 4.7044 | 94795.2265 | 2.1257 | 0.0015852 | 30.0051 | 2.1359
4.2899 | 4.7039 | 94784.8346 | 2.1259 | 0.001585 | 30.0051 | 2.1359
4.2899 | 4.7039 | 94784.8352 | 2.1259 | 0.001585 | 30.0051 | 2.1359
4.296 | 4.703 | 94766.107 | 2.1263 | 0.0015845 | 30.0051 | 2.1359
4.299 | 4.7025 | 94756.7588 | 2.1265 | 0.0015843 | 30.0051 | 2.1359
4.3141 | 4.7002 | 94710.0398 | 2.1276 | 0.0015832 | 30.0051 | 2.1359
4.3168 | 4.6998 | 94701.7442 | 2.1278 | 0.001583 | 30.0051 | 2.1359
4.3202 | 4.6992 | 94691.3791 | 2.128 | 0.0015828 | 30.0051 | 2.1359
4.3202 | 4.6992 | 94691.3797 | 2.128 | 0.0015828 | 30.0051 | 2.1359
4.3263 | 4.6983 | 94672.6997 | 2.1284 | 0.0015824 | 30.0051 | 2.1359
4.3293 | 4.6979 | 94663.3756 | 2.1286 | 0.0015822 | 30.0051 | 2.1359
4.3444 | 4.6955 | 94616.7771 | 2.1297 | 0.0015811 | 30.0051 | 2.1359
4.3471 | 4.6951 | 94608.5029 | 2.1299 | 0.0015809 | 30.0051 | 2.1359
4.3505 | 4.6946 | 94598.1645 | 2.1301 | 0.0015806 | 30.0051 | 2.1359
4.3505 | 4.6946 | 94598.1651 | 2.1301 | 0.0015806 | 30.0051 | 2.1359
4.3566 | 4.6937 | 94579.5333 | 2.1305 | 0.0015802 | 30.0051 | 2.1359
4.3596 | 4.6932 | 94570.2332 | 2.1307 | 0.00158 | 30.0051 | 2.1359
4.3748 | 4.6909 | 94523.7549 | 2.1318 | 0.0015789 | 30.0051 | 2.1359
4.3775 | 4.6905 | 94515.502 | 2.132 | 0.0015787 | 30.0051 | 2.1359
4.3809 | 4.69 | 94505.1904 | 2.1322 | 0.0015785 | 30.0051 | 2.1359
4.3809 | 4.69 | 94505.1909 | 2.1322 | 0.0015785 | 30.0051 | 2.1359
4.3869 | 4.6891 | 94486.6072 | 2.1326 | 0.0015781 | 30.0051 | 2.1359
4.39 | 4.6886 | 94477.3312 | 2.1328 | 0.0015779 | 30.0051 | 2.1359
4.4052 | 4.6863 | 94430.9729 | 2.1339 | 0.0015768 | 30.005 | 2.1359
4.4079 | 4.6859 | 94422.7414 | 2.1341 | 0.0015766 | 30.005 | 2.1359
4.4113 | 4.6854 | 94412.4564 | 2.1343 | 0.0015764 | 30.005 | 2.1359
4.4113 | 4.6854 | 94412.4569 | 2.1343 | 0.0015764 | 30.005 | 2.1359
4.4173 | 4.6845 | 94393.9212 | 2.1347 | 0.0015759 | 30.005 | 2.1359
4.4204 | 4.684 | 94384.6692 | 2.1349 | 0.0015757 | 30.005 | 2.1359
4.4356 | 4.6817 | 94338.4308 | 2.136 | 0.0015747 | 30.005 | 2.1359
4.4383 | 4.6813 | 94330.2206 | 2.1361 | 0.0015745 | 30.005 | 2.1359
4.4417 | 4.6808 | 94319.9622 | 2.1364 | 0.0015742 | 30.005 | 2.1359
4.4417 | 4.6808 | 94319.9628 | 2.1364 | 0.0015742 | 30.005 | 2.1359
4.4478 | 4.6799 | 94301.475 | 2.1368 | 0.0015738 | 30.005 | 2.1359
4.4508 | 4.6794 | 94292.2469 | 2.137 | 0.0015736 | 30.005 | 2.1359
4.4661 | 4.6772 | 94246.1283 | 2.138 | 0.0015725 | 30.005 | 2.1359
4.4688 | 4.6768 | 94237.9394 | 2.1382 | 0.0015723 | 30.005 | 2.1359
4.4722 | 4.6762 | 94227.7075 | 2.1385 | 0.0015721 | 30.005 | 2.1359
4.4722 | 4.6762 | 94227.7081 | 2.1385 | 0.0015721 | 30.005 | 2.1359
4.4783 | 4.6753 | 94209.2683 | 2.1389 | 0.0015717 | 30.005 | 2.1359
4.4813 | 4.6749 | 94200.0641 | 2.1391 | 0.0015715 | 30.005 | 2.1359
4.4966 | 4.6726 | 94154.065 | 2.1401 | 0.0015704 | 30.005 | 2.1359
4.4993 | 4.6722 | 94145.8973 | 2.1403 | 0.0015702 | 30.005 | 2.1359
4.5027 | 4.6717 | 94135.692 | 2.1406 | 0.00157 | 30.005 | 2.1359
4.5027 | 4.6717 | 94135.6926 | 2.1406 | 0.00157 | 30.005 | 2.1359
4.5088 | 4.6708 | 94117.3006 | 2.141 | 0.0015696 | 30.005 | 2.1359
4.5119 | 4.6703 | 94108.1203 | 2.1412 | 0.0015694 | 30.005 | 2.1359
4.5272 | 4.668 | 94062.2406 | 2.1422 | 0.0015683 | 30.005 | 2.1359
4.5299 | 4.6676 | 94054.0941 | 2.1424 | 0.0015681 | 30.005 | 2.1359
4.5333 | 4.6671 | 94043.9154 | 2.1426 | 0.0015679 | 30.005 | 2.1359
4.5333 | 4.6671 | 94043.9159 | 2.1426 | 0.0015679 | 30.005 | 2.1359
4.5394 | 4.6662 | 94025.5717 | 2.1431 | 0.0015675 | 30.005 | 2.1359
4.5425 | 4.6658 | 94016.4152 | 2.1433 | 0.0015673 | 30.005 | 2.1359
4.5578 | 4.6635 | 93970.6548 | 2.1443 | 0.0015662 | 30.005 | 2.1359
4.5605 | 4.6631 | 93962.5295 | 2.1445 | 0.001566 | 30.005 | 2.1359
4.5639 | 4.6626 | 93952.3772 | 2.1447 | 0.0015658 | 30.005 | 2.1359
4.5639 | 4.6626 | 93952.3778 | 2.1447 | 0.0015658 | 30.005 | 2.1359
4.5701 | 4.6617 | 93934.0812 | 2.1451 | 0.0015654 | 30.005 | 2.1359
4.5731 | 4.6612 | 93924.9486 | 2.1454 | 0.0015652 | 30.0049 | 2.1359
4.5885 | 4.659 | 93879.3072 | 2.1464 | 0.0015641 | 30.0049 | 2.1359
4.5912 | 4.6586 | 93871.2031 | 2.1466 | 0.0015639 | 30.0049 | 2.1359
4.5946 | 4.6581 | 93861.0772 | 2.1468 | 0.0015637 | 30.0049 | 2.1359
4.5946 | 4.6581 | 93861.0778 | 2.1468 | 0.0015637 | 30.0049 | 2.1359
4.6007 | 4.6572 | 93842.8288 | 2.1472 | 0.0015633 | 30.0049 | 2.1359
4.6038 | 4.6567 | 93833.72 | 2.1474 | 0.0015631 | 30.0049 | 2.1359
4.6192 | 4.6544 | 93788.1975 | 2.1485 | 0.001562 | 30.0049 | 2.1359
4.6219 | 4.654 | 93780.1145 | 2.1487 | 0.0015618 | 30.0049 | 2.1359
4.6253 | 4.6535 | 93770.015 | 2.1489 | 0.0015616 | 30.0049 | 2.1359
4.6253 | 4.6535 | 93770.0156 | 2.1489 | 0.0015616 | 30.0049 | 2.1359
4.6315 | 4.6526 | 93751.8142 | 2.1493 | 0.0015612 | 30.0049 | 2.1359
4.6346 | 4.6522 | 93742.7291 | 2.1495 | 0.001561 | 30.0049 | 2.1359
4.6499 | 4.6499 | 93697.3254 | 2.1506 | 0.0015599 | 30.0049 | 2.1359
4.6527 | 4.6495 | 93689.2635 | 2.1508 | 0.0015597 | 30.0049 | 2.1359
4.6561 | 4.649 | 93679.1904 | 2.151 | 0.0015595 | 30.0049 | 2.1359
4.6561 | 4.649 | 93679.1909 | 2.151 | 0.0015595 | 30.0049 | 2.1359
4.6622 | 4.6481 | 93661.037 | 2.1514 | 0.0015591 | 30.0049 | 2.1359
4.6653 | 4.6477 | 93651.9757 | 2.1516 | 0.0015589 | 30.0049 | 2.1359
4.6807 | 4.6454 | 93606.6906 | 2.1526 | 0.0015579 | 30.0049 | 2.1359
4.6835 | 4.645 | 93598.6497 | 2.1528 | 0.0015577 | 30.0049 | 2.1359
4.6869 | 4.6445 | 93588.6029 | 2.1531 | 0.0015574 | 30.0049 | 2.1359
4.6869 | 4.6445 | 93588.6034 | 2.1531 | 0.0015574 | 30.0049 | 2.1359
4.6931 | 4.6436 | 93570.497 | 2.1535 | 0.001557 | 30.0049 | 2.1359
4.6962 | 4.6432 | 93561.4593 | 2.1537 | 0.0015568 | 30.0049 | 2.1359
4.7116 | 4.641 | 93516.2926 | 2.1547 | 0.0015558 | 30.0049 | 2.1359
4.7143 | 4.6406 | 93508.2728 | 2.1549 | 0.0015556 | 30.0049 | 2.1359
4.7177 | 4.6401 | 93498.2522 | 2.1551 | 0.0015554 | 30.0049 | 2.1359
4.7177 | 4.6401 | 93498.2528 | 2.1551 | 0.0015554 | 30.0049 | 2.1359
4.7239 | 4.6392 | 93480.1937 | 2.1556 | 0.001555 | 30.0049 | 2.1359
4.727 | 4.6387 | 93471.1797 | 2.1558 | 0.0015548 | 30.0049 | 2.1359
4.7425 | 4.6365 | 93426.1312 | 2.1568 | 0.0015537 | 30.0049 | 2.1359
4.7452 | 4.6361 | 93418.1324 | 2.157 | 0.0015535 | 30.0049 | 2.1359
4.7486 | 4.6356 | 93408.1381 | 2.1572 | 0.0015533 | 30.0049 | 2.1359
4.7486 | 4.6356 | 93408.1387 | 2.1572 | 0.0015533 | 30.0049 | 2.1359
4.7548 | 4.6347 | 93390.1269 | 2.1576 | 0.0015529 | 30.0049 | 2.1359
4.7579 | 4.6343 | 93381.1365 | 2.1578 | 0.0015527 | 30.0049 | 2.1359
4.7734 | 4.632 | 93336.2061 | 2.1589 | 0.0015517 | 30.0048 | 2.1359
4.7762 | 4.6316 | 93328.2282 | 2.1591 | 0.0015515 | 30.0048 | 2.1359
4.7796 | 4.6311 | 93318.2602 | 2.1593 | 0.0015513 | 30.0048 | 2.1359
4.7796 | 4.6311 | 93318.2608 | 2.1593 | 0.0015513 | 30.0048 | 2.1359
4.7858 | 4.6302 | 93300.2962 | 2.1597 | 0.0015509 | 30.0048 | 2.1359
4.7889 | 4.6298 | 93291.3294 | 2.1599 | 0.0015507 | 30.0048 | 2.1359
4.8044 | 4.6276 | 93246.5169 | 2.161 | 0.0015496 | 30.0048 | 2.1359
4.8071 | 4.6272 | 93238.56 | 2.1611 | 0.0015494 | 30.0048 | 2.1359
4.8106 | 4.6267 | 93228.6181 | 2.1614 | 0.0015492 | 30.0048 | 2.1359
4.8106 | 4.6267 | 93228.6187 | 2.1614 | 0.0015492 | 30.0048 | 2.1359
4.8168 | 4.6258 | 93210.7013 | 2.1618 | 0.0015488 | 30.0048 | 2.1359
4.8199 | 4.6254 | 93201.7581 | 2.162 | 0.0015486 | 30.0048 | 2.1359
4.8354 | 4.6231 | 93157.0633 | 2.163 | 0.0015476 | 30.0048 | 2.1359
4.8382 | 4.6227 | 93149.1273 | 2.1632 | 0.0015474 | 30.0048 | 2.1359
4.8416 | 4.6223 | 93139.2116 | 2.1634 | 0.0015472 | 30.0048 | 2.1359
4.8416 | 4.6223 | 93139.2121 | 2.1634 | 0.0015472 | 30.0048 | 2.1359
4.8478 | 4.6214 | 93121.3418 | 2.1639 | 0.0015468 | 30.0048 | 2.1359
4.851 | 4.6209 | 93112.4221 | 2.1641 | 0.0015466 | 30.0048 | 2.1359
4.8665 | 4.6187 | 93067.845 | 2.1651 | 0.0015456 | 30.0048 | 2.1358
4.8693 | 4.6183 | 93059.9299 | 2.1653 | 0.0015454 | 30.0048 | 2.1358
4.8727 | 4.6178 | 93050.0402 | 2.1655 | 0.0015452 | 30.0048 | 2.1358
4.8727 | 4.6178 | 93050.0408 | 2.1655 | 0.0015452 | 30.0048 | 2.1358
4.8789 | 4.6169 | 93032.2175 | 2.1659 | 0.0015447 | 30.0048 | 2.1358
4.8821 | 4.6165 | 93023.3213 | 2.1661 | 0.0015445 | 30.0048 | 2.1358
4.8976 | 4.6143 | 92978.8616 | 2.1672 | 0.0015435 | 30.0048 | 2.1358
4.9004 | 4.6139 | 92970.9673 | 2.1674 | 0.0015434 | 30.0048 | 2.1358
4.9038 | 4.6134 | 92961.1038 | 2.1676 | 0.0015431 | 30.0048 | 2.1358
4.9038 | 4.6134 | 92961.1043 | 2.1676 | 0.0015431 | 30.0048 | 2.1358
4.9101 | 4.6125 | 92943.328 | 2.168 | 0.0015427 | 30.0048 | 2.1358
4.9132 | 4.6121 | 92934.4553 | 2.1682 | 0.0015425 | 30.0048 | 2.1358
4.9288 | 4.6099 | 92890.1128 | 2.1692 | 0.0015415 | 30.0048 | 2.1358
4.9316 | 4.6095 | 92882.2394 | 2.1694 | 0.0015413 | 30.0048 | 2.1358
4.935 | 4.609 | 92872.4018 | 2.1697 | 0.0015411 | 30.0048 | 2.1358
4.935 | 4.609 | 92872.4024 | 2.1697 | 0.0015411 | 30.0048 | 2.1358
4.9413 | 4.6081 | 92854.673 | 2.1701 | 0.0015407 | 30.0048 | 2.1358
4.9444 | 4.6077 | 92845.8237 | 2.1703 | 0.0015405 | 30.0048 | 2.1358
4.96 | 4.6055 | 92801.5983 | 2.1713 | 0.0015395 | 30.0048 | 2.1358
4.9628 | 4.6051 | 92793.7457 | 2.1715 | 0.0015393 | 30.0047 | 2.1358
4.9663 | 4.6046 | 92783.9341 | 2.1717 | 0.0015391 | 30.0047 | 2.1358
4.9663 | 4.6046 | 92783.9347 | 2.1717 | 0.0015391 | 30.0047 | 2.1358
4.9725 | 4.6037 | 92766.2521 | 2.1721 | 0.0015387 | 30.0047 | 2.1358
4.9756 | 4.6033 | 92757.4262 | 2.1723 | 0.0015385 | 30.0047 | 2.1358
4.9913 | 4.6011 | 92713.3177 | 2.1734 | 0.0015375 | 30.0047 | 2.1358
4.994 | 4.6007 | 92705.4859 | 2.1736 | 0.0015373 | 30.0047 | 2.1358
4.9975 | 4.6002 | 92695.7003 | 2.1738 | 0.0015371 | 30.0047 | 2.1358
4.9975 | 4.6002 | 92695.7009 | 2.1738 | 0.0015371 | 30.0047 | 2.1358
5.0038 | 4.5994 | 92678.0651 | 2.1742 | 0.0015367 | 30.0047 | 2.1358
5.0069 | 4.5989 | 92669.2625 | 2.1744 | 0.0015365 | 30.0047 | 2.1358
5.0226 | 4.5968 | 92625.2708 | 2.1754 | 0.0015355 | 30.0047 | 2.1358
5.0254 | 4.5964 | 92617.4597 | 2.1756 | 0.0015353 | 30.0047 | 2.1358
5.0288 | 4.5959 | 92607.7 | 2.1759 | 0.0015351 | 30.0047 | 2.1358
5.0288 | 4.5959 | 92607.7006 | 2.1759 | 0.0015351 | 30.0047 | 2.1358
5.0351 | 4.595 | 92590.1115 | 2.1763 | 0.0015347 | 30.0047 | 2.1358
5.0383 | 4.5946 | 92581.3323 | 2.1765 | 0.0015345 | 30.0047 | 2.1358
5.0539 | 4.5924 | 92537.4572 | 2.1775 | 0.0015335 | 30.0047 | 2.1358
5.0567 | 4.592 | 92529.6668 | 2.1777 | 0.0015333 | 30.0047 | 2.1358
5.0602 | 4.5915 | 92519.933 | 2.1779 | 0.0015331 | 30.0047 | 2.1358
5.0602 | 4.5915 | 92519.9336 | 2.1779 | 0.0015331 | 30.0047 | 2.1358
5.0665 | 4.5907 | 92502.3911 | 2.1783 | 0.0015327 | 30.0047 | 2.1358
5.0696 | 4.5902 | 92493.6352 | 2.1785 | 0.0015325 | 30.0047 | 2.1358
5.0853 | 4.5881 | 92449.8765 | 2.1796 | 0.0015315 | 30.0047 | 2.1358
5.0881 | 4.5877 | 92442.1068 | 2.1798 | 0.0015313 | 30.0047 | 2.1358
5.0916 | 4.5872 | 92432.3989 | 2.18 | 0.0015311 | 30.0047 | 2.1358
5.0916 | 4.5872 | 92432.3994 | 2.18 | 0.0015311 | 30.0047 | 2.1358
5.0979 | 4.5863 | 92414.9035 | 2.1804 | 0.0015307 | 30.0047 | 2.1358
5.1011 | 4.5859 | 92406.1709 | 2.1806 | 0.0015305 | 30.0047 | 2.1358
5.1168 | 4.5837 | 92362.5285 | 2.1816 | 0.0015295 | 30.0047 | 2.1358
5.1196 | 4.5833 | 92354.7794 | 2.1818 | 0.0015294 | 30.0047 | 2.1358
5.1231 | 4.5829 | 92345.0973 | 2.182 | 0.0015291 | 30.0047 | 2.1358
5.1231 | 4.5829 | 92345.0979 | 2.182 | 0.0015291 | 30.0047 | 2.1358
5.1294 | 4.582 | 92327.6485 | 2.1825 | 0.0015288 | 30.0047 | 2.1358
5.1325 | 4.5816 | 92318.9391 | 2.1827 | 0.0015286 | 30.0047 | 2.1358
5.1483 | 4.5794 | 92275.4128 | 2.1837 | 0.0015276 | 30.0047 | 2.1358
5.1511 | 4.579 | 92267.6843 | 2.1839 | 0.0015274 | 30.0047 | 2.1358
5.1546 | 4.5785 | 92258.028 | 2.1841 | 0.0015272 | 30.0047 | 2.1358
5.1546 | 4.5785 | 92258.0286 | 2.1841 | 0.0015272 | 30.0047 | 2.1358
5.1609 | 4.5777 | 92240.6256 | 2.1845 | 0.0015268 | 30.0047 | 2.1358
5.1641 | 4.5772 | 92231.9394 | 2.1847 | 0.0015266 | 30.0047 | 2.1358
5.1798 | 4.5751 | 92188.5291 | 2.1857 | 0.0015256 | 30.0047 | 2.1358
5.1826 | 4.5747 | 92180.8212 | 2.1859 | 0.0015254 | 30.0046 | 2.1358
5.1861 | 4.5742 | 92171.1906 | 2.1862 | 0.0015252 | 30.0046 | 2.1358
5.1861 | 4.5742 | 92171.1912 | 2.1862 | 0.0015252 | 30.0046 | 2.1358
5.1925 | 4.5734 | 92153.8346 | 2.1866 | 0.0015248 | 30.0046 | 2.1358
5.1956 | 4.5729 | 92145.1715 | 2.1868 | 0.0015246 | 30.0046 | 2.1358
5.2114 | 4.5708 | 92101.877 | 2.1878 | 0.0015236 | 30.0046 | 2.1358
5.2142 | 4.5704 | 92094.1897 | 2.188 | 0.0015235 | 30.0046 | 2.1358
5.2177 | 4.5699 | 92084.5848 | 2.1882 | 0.0015233 | 30.0046 | 2.1358
5.2177 | 4.5699 | 92084.5854 | 2.1882 | 0.0015233 | 30.0046 | 2.1358
5.2241 | 4.5691 | 92067.2751 | 2.1886 | 0.0015229 | 30.0046 | 2.1358
5.2272 | 4.5686 | 92058.6352 | 2.1888 | 0.0015227 | 30.0046 | 2.1358
5.2431 | 4.5665 | 92015.4563 | 2.1899 | 0.0015217 | 30.0046 | 2.1358
5.2459 | 4.5661 | 92007.7895 | 2.19 | 0.0015215 | 30.0046 | 2.1358
5.2494 | 4.5656 | 91998.2103 | 2.1903 | 0.0015213 | 30.0046 | 2.1358
5.2494 | 4.5656 | 91998.2109 | 2.1903 | 0.0015213 | 30.0046 | 2.1358
5.2557 | 4.5648 | 91980.9469 | 2.1907 | 0.0015209 | 30.0046 | 2.1358
5.2589 | 4.5644 | 91972.33 | 2.1909 | 0.0015207 | 30.0046 | 2.1358
5.2748 | 4.5622 | 91929.2666 | 2.1919 | 0.0015197 | 30.0046 | 2.1358
5.2776 | 4.5618 | 91921.6203 | 2.1921 | 0.0015196 | 30.0046 | 2.1358
5.2811 | 4.5614 | 91912.0667 | 2.1923 | 0.0015194 | 30.0046 | 2.1358
5.2811 | 4.5614 | 91912.0673 | 2.1923 | 0.0015194 | 30.0046 | 2.1358
5.2874 | 4.5605 | 91894.8495 | 2.1927 | 0.001519 | 30.0046 | 2.1358
5.2906 | 4.5601 | 91886.2557 | 2.1929 | 0.0015188 | 30.0046 | 2.1358
5.3065 | 4.558 | 91843.3075 | 2.194 | 0.0015178 | 30.0046 | 2.1358
5.3093 | 4.5576 | 91835.6818 | 2.1941 | 0.0015176 | 30.0046 | 2.1358
5.3128 | 4.5571 | 91826.1538 | 2.1944 | 0.0015174 | 30.0046 | 2.1358
5.3128 | 4.5571 | 91826.1543 | 2.1944 | 0.0015174 | 30.0046 | 2.1358
5.3192 | 4.5563 | 91808.9826 | 2.1948 | 0.001517 | 30.0046 | 2.1358
5.3224 | 4.5558 | 91800.4119 | 2.195 | 0.0015168 | 30.0046 | 2.1358
5.3383 | 4.5537 | 91757.5789 | 2.196 | 0.0015159 | 30.0046 | 2.1358
5.3411 | 4.5533 | 91749.9736 | 2.1962 | 0.0015157 | 30.0046 | 2.1358
5.3446 | 4.5529 | 91740.4711 | 2.1964 | 0.0015155 | 30.0046 | 2.1358
5.3446 | 4.5529 | 91740.4717 | 2.1964 | 0.0015155 | 30.0046 | 2.1358
5.351 | 4.552 | 91723.346 | 2.1968 | 0.0015151 | 30.0046 | 2.1358
5.3542 | 4.5516 | 91714.7983 | 2.197 | 0.0015149 | 30.0046 | 2.1358
5.3701 | 4.5495 | 91672.0802 | 2.1981 | 0.001514 | 30.0046 | 2.1358
5.3729 | 4.5491 | 91664.4953 | 2.1982 | 0.0015138 | 30.0046 | 2.1358
5.3765 | 4.5486 | 91655.0184 | 2.1985 | 0.0015136 | 30.0046 | 2.1358
5.3765 | 4.5486 | 91655.019 | 2.1985 | 0.0015136 | 30.0046 | 2.1358
5.3828 | 4.5478 | 91637.9393 | 2.1989 | 0.0015132 | 30.0046 | 2.1358
5.386 | 4.5474 | 91629.4145 | 2.1991 | 0.001513 | 30.0046 | 2.1358
5.402 | 4.5452 | 91586.8113 | 2.2001 | 0.001512 | 30.0046 | 2.1358
5.4048 | 4.5449 | 91579.2468 | 2.2003 | 0.0015119 | 30.0046 | 2.1358
5.4084 | 4.5444 | 91569.7953 | 2.2005 | 0.0015117 | 30.0046 | 2.1358
5.4084 | 4.5444 | 91569.7959 | 2.2005 | 0.0015117 | 30.0046 | 2.1358
5.4147 | 4.5436 | 91552.7621 | 2.2009 | 0.0015113 | 30.0046 | 2.1358
5.4179 | 4.5431 | 91544.2603 | 2.2011 | 0.0015111 | 30.0046 | 2.1358
5.4339 | 4.541 | 91501.7717 | 2.2021 | 0.0015101 | 30.0045 | 2.1358
5.4367 | 4.5406 | 91494.2276 | 2.2023 | 0.00151 | 30.0045 | 2.1358
5.4403 | 4.5402 | 91484.8016 | 2.2026 | 0.0015097 | 30.0045 | 2.1358
5.4403 | 4.5402 | 91484.8022 | 2.2026 | 0.0015097 | 30.0045 | 2.1358
5.4467 | 4.5393 | 91467.8143 | 2.203 | 0.0015094 | 30.0045 | 2.1358
5.4499 | 4.5389 | 91459.3354 | 2.2032 | 0.0015092 | 30.0045 | 2.1358
5.4659 | 4.5368 | 91416.9612 | 2.2042 | 0.0015082 | 30.0045 | 2.1358
5.4687 | 4.5364 | 91409.4374 | 2.2044 | 0.0015081 | 30.0045 | 2.1358
5.4723 | 4.536 | 91400.0368 | 2.2046 | 0.0015078 | 30.0045 | 2.1358
5.4723 | 4.536 | 91400.0374 | 2.2046 | 0.0015078 | 30.0045 | 2.1358
5.4787 | 4.5351 | 91383.0953 | 2.205 | 0.0015075 | 30.0045 | 2.1358
5.4819 | 4.5347 | 91374.6393 | 2.2052 | 0.0015073 | 30.0045 | 2.1358
5.4979 | 4.5326 | 91332.3794 | 2.2062 | 0.0015063 | 30.0045 | 2.1358
5.5008 | 4.5322 | 91324.876 | 2.2064 | 0.0015062 | 30.0045 | 2.1358
5.5043 | 4.5318 | 91315.5008 | 2.2066 | 0.0015059 | 30.0045 | 2.1358
5.5043 | 4.5318 | 91315.5013 | 2.2066 | 0.0015059 | 30.0045 | 2.1358
5.5107 | 4.5309 | 91298.6049 | 2.207 | 0.0015056 | 30.0045 | 2.1358
5.5139 | 4.5305 | 91290.1718 | 2.2072 | 0.0015054 | 30.0045 | 2.1358
5.53 | 4.5284 | 91248.0261 | 2.2083 | 0.0015044 | 30.0045 | 2.1358
5.5328 | 4.5281 | 91240.5429 | 2.2084 | 0.0015043 | 30.0045 | 2.1358
5.5364 | 4.5276 | 91231.193 | 2.2087 | 0.0015041 | 30.0045 | 2.1358
5.5364 | 4.5276 | 91231.1936 | 2.2087 | 0.0015041 | 30.0045 | 2.1358
5.5428 | 4.5268 | 91214.3429 | 2.2091 | 0.0015037 | 30.0045 | 2.1358
5.546 | 4.5263 | 91205.9325 | 2.2093 | 0.0015035 | 30.0045 | 2.1358
5.5621 | 4.5243 | 91163.9008 | 2.2103 | 0.0015025 | 30.0045 | 2.1358
5.5649 | 4.5239 | 91156.4379 | 2.2105 | 0.0015024 | 30.0045 | 2.1358
5.5685 | 4.5234 | 91147.1133 | 2.2107 | 0.0015022 | 30.0045 | 2.1358
5.5685 | 4.5234 | 91147.1139 | 2.2107 | 0.0015022 | 30.0045 | 2.1358
5.575 | 4.5226 | 91130.3087 | 2.2111 | 0.0015018 | 30.0045 | 2.1358
5.5782 | 4.5222 | 91121.9211 | 2.2113 | 0.0015016 | 30.0045 | 2.1358
5.5943 | 4.5201 | 91080.0033 | 2.2123 | 0.0015007 | 30.0045 | 2.1358
5.5971 | 4.5197 | 91072.5606 | 2.2125 | 0.0015005 | 30.0045 | 2.1358
5.6007 | 4.5193 | 91063.2613 | 2.2127 | 0.0015003 | 30.0045 | 2.1358
5.6007 | 4.5193 | 91063.2618 | 2.2127 | 0.0015003 | 30.0045 | 2.1358
5.6071 | 4.5184 | 91046.5022 | 2.2132 | 0.0014999 | 30.0045 | 2.1358
5.6104 | 4.518 | 91038.1374 | 2.2134 | 0.0014997 | 30.0045 | 2.1358
5.6265 | 4.5159 | 90996.3332 | 2.2144 | 0.0014988 | 30.0045 | 2.1358
5.6293 | 4.5156 | 90988.9107 | 2.2146 | 0.0014986 | 30.0045 | 2.1358
5.6329 | 4.5151 | 90979.6366 | 2.2148 | 0.0014984 | 30.0045 | 2.1358
5.6329 | 4.5151 | 90979.6372 | 2.2148 | 0.0014984 | 30.0045 | 2.1358
5.6394 | 4.5143 | 90962.9231 | 2.2152 | 0.001498 | 30.0045 | 2.1358
5.6426 | 4.5139 | 90954.5809 | 2.2154 | 0.0014979 | 30.0045 | 2.1358
5.6587 | 4.5118 | 90912.8902 | 2.2164 | 0.0014969 | 30.0045 | 2.1358
5.6616 | 4.5114 | 90905.4879 | 2.2166 | 0.0014968 | 30.0045 | 2.1358
5.6652 | 4.511 | 90896.239 | 2.2168 | 0.0014966 | 30.0045 | 2.1358
5.6652 | 4.511 | 90896.2396 | 2.2168 | 0.0014966 | 30.0045 | 2.1358
5.6717 | 4.5102 | 90879.5708 | 2.2172 | 0.0014962 | 30.0045 | 2.1358
5.6749 | 4.5097 | 90871.2514 | 2.2174 | 0.001496 | 30.0045 | 2.1358
5.6911 | 4.5077 | 90829.6741 | 2.2184 | 0.0014951 | 30.0044 | 2.1358
5.6939 | 4.5073 | 90822.2918 | 2.2186 | 0.0014949 | 30.0044 | 2.1358
5.6975 | 4.5069 | 90813.0681 | 2.2188 | 0.0014947 | 30.0044 | 2.1358
5.6975 | 4.5069 | 90813.0687 | 2.2188 | 0.0014947 | 30.0044 | 2.1358
5.704 | 4.506 | 90796.4453 | 2.2192 | 0.0014943 | 30.0044 | 2.1358
5.7072 | 4.5056 | 90788.1485 | 2.2194 | 0.0014941 | 30.0044 | 2.1358
5.7234 | 4.5036 | 90746.6844 | 2.2205 | 0.0014932 | 30.0044 | 2.1358
5.7263 | 4.5032 | 90739.3222 | 2.2206 | 0.001493 | 30.0044 | 2.1358
5.7299 | 4.5027 | 90730.1236 | 2.2209 | 0.0014928 | 30.0044 | 2.1358
5.7299 | 4.5027 | 90730.1242 | 2.2209 | 0.0014928 | 30.0044 | 2.1358
5.7364 | 4.5019 | 90713.5461 | 2.2213 | 0.0014925 | 30.0044 | 2.1358
5.7396 | 4.5015 | 90705.2719 | 2.2215 | 0.0014923 | 30.0044 | 2.1358
5.7558 | 4.4995 | 90663.9208 | 2.2225 | 0.0014914 | 30.0044 | 2.1358
5.7587 | 4.4991 | 90656.5787 | 2.2227 | 0.0014912 | 30.0044 | 2.1358
5.7623 | 4.4986 | 90647.4052 | 2.2229 | 0.001491 | 30.0044 | 2.1358
5.7623 | 4.4986 | 90647.4058 | 2.2229 | 0.001491 | 30.0044 | 2.1358
5.7688 | 4.4978 | 90630.8729 | 2.2233 | 0.0014906 | 30.0044 | 2.1358
5.7721 | 4.4974 | 90622.6213 | 2.2235 | 0.0014904 | 30.0044 | 2.1358
5.7883 | 4.4954 | 90581.383 | 2.2245 | 0.0014895 | 30.0044 | 2.1358
5.7912 | 4.495 | 90574.061 | 2.2247 | 0.0014894 | 30.0044 | 2.1358
5.7948 | 4.4945 | 90564.9126 | 2.2249 | 0.0014892 | 30.0044 | 2.1358
5.7948 | 4.4945 | 90564.9131 | 2.2249 | 0.0014892 | 30.0044 | 2.1358
5.8013 | 4.4937 | 90548.4254 | 2.2253 | 0.0014888 | 30.0044 | 2.1358
5.8045 | 4.4933 | 90540.1963 | 2.2255 | 0.0014886 | 30.0044 | 2.1358
5.8208 | 4.4913 | 90499.0708 | 2.2265 | 0.0014877 | 30.0044 | 2.1358
5.8237 | 4.4909 | 90491.7688 | 2.2267 | 0.0014875 | 30.0044 | 2.1358
5.8273 | 4.4905 | 90482.6454 | 2.2269 | 0.0014873 | 30.0044 | 2.1358
5.8273 | 4.4905 | 90482.6459 | 2.2269 | 0.0014873 | 30.0044 | 2.1358
5.8338 | 4.4896 | 90466.2033 | 2.2273 | 0.001487 | 30.0044 | 2.1358
5.8371 | 4.4892 | 90457.9967 | 2.2275 | 0.0014868 | 30.0044 | 2.1358
5.8534 | 4.4872 | 90416.9837 | 2.2286 | 0.0014859 | 30.0044 | 2.1358
5.8563 | 4.4868 | 90409.7017 | 2.2287 | 0.0014857 | 30.0044 | 2.1358
5.8599 | 4.4864 | 90400.6033 | 2.229 | 0.0014855 | 30.0044 | 2.1358
5.8599 | 4.4864 | 90400.6038 | 2.229 | 0.0014855 | 30.0044 | 2.1358
5.8664 | 4.4856 | 90384.2062 | 2.2294 | 0.0014851 | 30.0044 | 2.1358
5.8697 | 4.4852 | 90376.0221 | 2.2296 | 0.0014849 | 30.0044 | 2.1358
5.886 | 4.4831 | 90335.1215 | 2.2306 | 0.001484 | 30.0044 | 2.1358
5.8889 | 4.4828 | 90327.8595 | 2.2308 | 0.0014839 | 30.0044 | 2.1358
5.8925 | 4.4823 | 90318.786 | 2.231 | 0.0014837 | 30.0044 | 2.1358
5.8925 | 4.4823 | 90318.7865 | 2.231 | 0.0014837 | 30.0044 | 2.1358
5.899 | 4.4815 | 90302.4338 | 2.2314 | 0.0014833 | 30.0044 | 2.1358
5.9023 | 4.4811 | 90294.2722 | 2.2316 | 0.0014831 | 30.0044 | 2.1358
5.9186 | 4.4791 | 90253.4838 | 2.2326 | 0.0014822 | 30.0044 | 2.1358
5.9215 | 4.4787 | 90246.2417 | 2.2328 | 0.0014821 | 30.0044 | 2.1358
5.9252 | 4.4783 | 90237.1931 | 2.233 | 0.0014819 | 30.0044 | 2.1358
5.9252 | 4.4783 | 90237.1937 | 2.233 | 0.0014819 | 30.0044 | 2.1358
5.9317 | 4.4775 | 90220.8859 | 2.2334 | 0.0014815 | 30.0044 | 2.1358
5.935 | 4.4771 | 90212.7467 | 2.2336 | 0.0014813 | 30.0044 | 2.1358
5.9513 | 4.4751 | 90172.0703 | 2.2346 | 0.0014804 | 30.0044 | 2.1358
5.9542 | 4.4747 | 90164.8481 | 2.2348 | 0.0014803 | 30.0044 | 2.1358
5.9579 | 4.4743 | 90155.8244 | 2.235 | 0.0014801 | 30.0044 | 2.1358
5.9579 | 4.4743 | 90155.825 | 2.235 | 0.0014801 | 30.0044 | 2.1358
5.9644 | 4.4734 | 90139.562 | 2.2354 | 0.0014797 | 30.0044 | 2.1358
5.9677 | 4.473 | 90131.4452 | 2.2356 | 0.0014795 | 30.0044 | 2.1358
5.9841 | 4.471 | 90090.8807 | 2.2366 | 0.0014786 | 30.0043 | 2.1358
5.987 | 4.4707 | 90083.6784 | 2.2368 | 0.0014785 | 30.0043 | 2.1358
5.9906 | 4.4702 | 90074.6796 | 2.237 | 0.0014783 | 30.0043 | 2.1358
5.9906 | 4.4702 | 90074.6801 | 2.237 | 0.0014783 | 30.0043 | 2.1358
5.9972 | 4.4694 | 90058.4619 | 2.2374 | 0.0014779 | 30.0043 | 2.1358
6.0005 | 4.469 | 90050.3674 | 2.2376 | 0.0014777 | 30.0043 | 2.1358
6.0169 | 4.467 | 90009.9147 | 2.2386 | 0.0014768 | 30.0043 | 2.1358
6.0198 | 4.4667 | 90002.7323 | 2.2388 | 0.0014767 | 30.0043 | 2.1358
6.0235 | 4.4662 | 89993.7582 | 2.239 | 0.0014765 | 30.0043 | 2.1358
6.0235 | 4.4662 | 89993.7588 | 2.239 | 0.0014765 | 30.0043 | 2.1358
6.03 | 4.4654 | 89977.5852 | 2.2394 | 0.0014761 | 30.0043 | 2.1358
6.0333 | 4.465 | 89969.5131 | 2.2396 | 0.0014759 | 30.0043 | 2.1358
6.0498 | 4.463 | 89929.172 | 2.2406 | 0.001475 | 30.0043 | 2.1358
6.0527 | 4.4627 | 89922.0093 | 2.2408 | 0.0014749 | 30.0043 | 2.1358
6.0563 | 4.4622 | 89913.06 | 2.241 | 0.0014747 | 30.0043 | 2.1358
6.0563 | 4.4622 | 89913.0606 | 2.241 | 0.0014747 | 30.0043 | 2.1358
6.0629 | 4.4614 | 89896.9317 | 2.2414 | 0.0014743 | 30.0043 | 2.1358
6.0662 | 4.461 | 89888.8818 | 2.2416 | 0.0014741 | 30.0043 | 2.1358
6.0827 | 4.459 | 89848.6521 | 2.2426 | 0.0014732 | 30.0043 | 2.1358
6.0856 | 4.4587 | 89841.5093 | 2.2428 | 0.0014731 | 30.0043 | 2.1358
6.0892 | 4.4582 | 89832.5847 | 2.243 | 0.0014729 | 30.0043 | 2.1358
6.0892 | 4.4582 | 89832.5853 | 2.243 | 0.0014729 | 30.0043 | 2.1358
6.0958 | 4.4574 | 89816.5009 | 2.2435 | 0.0014725 | 30.0043 | 2.1358
6.0991 | 4.457 | 89808.4733 | 2.2437 | 0.0014724 | 30.0043 | 2.1358
6.1156 | 4.455 | 89768.3549 | 2.2447 | 0.0014715 | 30.0043 | 2.1358
6.1186 | 4.4547 | 89761.2318 | 2.2448 | 0.0014713 | 30.0043 | 2.1358
6.1222 | 4.4542 | 89752.3319 | 2.2451 | 0.0014711 | 30.0043 | 2.1358
6.1222 | 4.4542 | 89752.3325 | 2.2451 | 0.0014711 | 30.0043 | 2.1358
6.1288 | 4.4534 | 89736.2926 | 2.2455 | 0.0014708 | 30.0043 | 2.1358
6.1321 | 4.453 | 89728.2873 | 2.2457 | 0.0014706 | 30.0043 | 2.1358
6.1486 | 4.4511 | 89688.2799 | 2.2467 | 0.0014697 | 30.0043 | 2.1358
6.1516 | 4.4507 | 89681.1766 | 2.2468 | 0.0014695 | 30.0043 | 2.1358
6.1552 | 4.4503 | 89672.3014 | 2.2471 | 0.0014693 | 30.0043 | 2.1358
6.1552 | 4.4503 | 89672.3019 | 2.2471 | 0.0014693 | 30.0043 | 2.1358
6.1618 | 4.4495 | 89656.3065 | 2.2475 | 0.001469 | 30.0043 | 2.1358
6.1652 | 4.4491 | 89648.3234 | 2.2477 | 0.0014688 | 30.0043 | 2.1358
6.1817 | 4.4471 | 89608.427 | 2.2487 | 0.0014679 | 30.0043 | 2.1358
6.1846 | 4.4467 | 89601.3433 | 2.2488 | 0.0014678 | 30.0043 | 2.1358
6.1883 | 4.4463 | 89592.4927 | 2.2491 | 0.0014676 | 30.0043 | 2.1358
6.1883 | 4.4463 | 89592.4933 | 2.2491 | 0.0014676 | 30.0043 | 2.1358
6.1949 | 4.4455 | 89576.5423 | 2.2495 | 0.0014672 | 30.0043 | 2.1358
6.1982 | 4.4451 | 89568.5813 | 2.2497 | 0.001467 | 30.0043 | 2.1358
6.2148 | 4.4431 | 89528.7956 | 2.2507 | 0.0014662 | 30.0043 | 2.1358
6.2177 | 4.4428 | 89521.7317 | 2.2508 | 0.001466 | 30.0043 | 2.1358
6.2214 | 4.4424 | 89512.9057 | 2.2511 | 0.0014658 | 30.0043 | 2.1358
6.2214 | 4.4424 | 89512.9062 | 2.2511 | 0.0014658 | 30.0043 | 2.1358
6.228 | 4.4416 | 89496.9995 | 2.2515 | 0.0014655 | 30.0043 | 2.1358
6.2314 | 4.4412 | 89489.0606 | 2.2517 | 0.0014653 | 30.0043 | 2.1358
6.2479 | 4.4392 | 89449.3856 | 2.2527 | 0.0014644 | 30.0043 | 2.1358
6.2509 | 4.4389 | 89442.3413 | 2.2528 | 0.0014643 | 30.0043 | 2.1358
6.2546 | 4.4384 | 89433.5399 | 2.2531 | 0.0014641 | 30.0043 | 2.1358
6.2546 | 4.4384 | 89433.5404 | 2.2531 | 0.0014641 | 30.0043 | 2.1358
6.2612 | 4.4376 | 89417.6779 | 2.2535 | 0.0014637 | 30.0043 | 2.1358
6.2645 | 4.4372 | 89409.7612 | 2.2537 | 0.0014635 | 30.0043 | 2.1358
6.2812 | 4.4353 | 89370.1966 | 2.2546 | 0.0014627 | 30.0043 | 2.1358
6.2841 | 4.4349 | 89363.1719 | 2.2548 | 0.0014625 | 30.0043 | 2.1358
6.2878 | 4.4345 | 89354.395 | 2.255 | 0.0014623 | 30.0043 | 2.1358
6.2878 | 4.4345 | 89354.3956 | 2.255 | 0.0014623 | 30.0043 | 2.1358
6.2945 | 4.4337 | 89338.5773 | 2.2554 | 0.001462 | 30.0043 | 2.1358
6.2978 | 4.4333 | 89330.6826 | 2.2556 | 0.0014618 | 30.0043 | 2.1358
6.3144 | 4.4314 | 89291.2283 | 2.2566 | 0.0014609 | 30.0042 | 2.1358
6.3174 | 4.431 | 89284.2232 | 2.2568 | 0.0014608 | 30.0042 | 2.1358
6.3211 | 4.4306 | 89275.4708 | 2.257 | 0.0014606 | 30.0042 | 2.1358
6.3211 | 4.4306 | 89275.4713 | 2.257 | 0.0014606 | 30.0042 | 2.1358
6.3277 | 4.4298 | 89259.6972 | 2.2574 | 0.0014602 | 30.0042 | 2.1358
6.3311 | 4.4294 | 89251.8245 | 2.2576 | 0.0014601 | 30.0042 | 2.1358
6.3477 | 4.4275 | 89212.4804 | 2.2586 | 0.0014592 | 30.0042 | 2.1358
6.3507 | 4.4271 | 89205.4948 | 2.2588 | 0.001459 | 30.0042 | 2.1358
6.3544 | 4.4267 | 89196.7669 | 2.259 | 0.0014588 | 30.0042 | 2.1358
6.3544 | 4.4267 | 89196.7674 | 2.259 | 0.0014588 | 30.0042 | 2.1358
6.3611 | 4.4259 | 89181.0373 | 2.2594 | 0.0014585 | 30.0042 | 2.1358
6.3644 | 4.4255 | 89173.1866 | 2.2596 | 0.0014583 | 30.0042 | 2.1358
6.3811 | 4.4236 | 89133.9525 | 2.2606 | 0.0014575 | 30.0042 | 2.1358
6.3841 | 4.4232 | 89126.9865 | 2.2608 | 0.0014573 | 30.0042 | 2.1358
6.3878 | 4.4228 | 89118.2829 | 2.261 | 0.0014571 | 30.0042 | 2.1358
6.3878 | 4.4228 | 89118.2835 | 2.261 | 0.0014571 | 30.0042 | 2.1358
6.3944 | 4.422 | 89102.5973 | 2.2614 | 0.0014568 | 30.0042 | 2.1358
6.3978 | 4.4216 | 89094.7687 | 2.2616 | 0.0014566 | 30.0042 | 2.1358
6.4145 | 4.4197 | 89055.6443 | 2.2626 | 0.0014557 | 30.0042 | 2.1358
6.4175 | 4.4193 | 89048.6978 | 2.2628 | 0.0014556 | 30.0042 | 2.1358
6.4212 | 4.4189 | 89040.0187 | 2.263 | 0.0014554 | 30.0042 | 2.1358
6.4212 | 4.4189 | 89040.0192 | 2.263 | 0.0014554 | 30.0042 | 2.1358
6.4279 | 4.4181 | 89024.377 | 2.2634 | 0.001455 | 30.0042 | 2.1358
6.4312 | 4.4177 | 89016.5703 | 2.2636 | 0.0014549 | 30.0042 | 2.1358
6.448 | 4.4158 | 88977.5556 | 2.2646 | 0.001454 | 30.0042 | 2.1358
6.4509 | 4.4155 | 88970.6286 | 2.2648 | 0.0014539 | 30.0042 | 2.1358
6.4547 | 4.415 | 88961.9737 | 2.265 | 0.0014537 | 30.0042 | 2.1358
6.4547 | 4.415 | 88961.9743 | 2.265 | 0.0014537 | 30.0042 | 2.1358
6.4614 | 4.4143 | 88946.3759 | 2.2654 | 0.0014533 | 30.0042 | 2.1358
6.4647 | 4.4139 | 88938.5911 | 2.2656 | 0.0014532 | 30.0042 | 2.1358
6.4815 | 4.4119 | 88899.686 | 2.2666 | 0.0014523 | 30.0042 | 2.1358
6.4845 | 4.4116 | 88892.7784 | 2.2668 | 0.0014522 | 30.0042 | 2.1358
6.4882 | 4.4112 | 88884.1479 | 2.267 | 0.001452 | 30.0042 | 2.1358
6.4882 | 4.4112 | 88884.1484 | 2.267 | 0.001452 | 30.0042 | 2.1358
6.4949 | 4.4104 | 88868.5939 | 2.2674 | 0.0014516 | 30.0042 | 2.1358
6.4983 | 4.41 | 88860.8309 | 2.2676 | 0.0014515 | 30.0042 | 2.1358
6.515 | 4.4081 | 88822.0351 | 2.2686 | 0.0014506 | 30.0042 | 2.1358
6.518 | 4.4077 | 88815.147 | 2.2687 | 0.0014505 | 30.0042 | 2.1358
6.5218 | 4.4073 | 88806.5407 | 2.269 | 0.0014503 | 30.0042 | 2.1358
6.5218 | 4.4073 | 88806.5412 | 2.269 | 0.0014503 | 30.0042 | 2.1358
6.5285 | 4.4065 | 88791.0304 | 2.2694 | 0.0014499 | 30.0042 | 2.1358
6.5318 | 4.4062 | 88783.2893 | 2.2695 | 0.0014498 | 30.0042 | 2.1358
6.5487 | 4.4042 | 88744.6027 | 2.2705 | 0.0014489 | 30.0042 | 2.1358
6.5516 | 4.4039 | 88737.7339 | 2.2707 | 0.0014488 | 30.0042 | 2.1358
6.5554 | 4.4035 | 88729.1519 | 2.2709 | 0.0014486 | 30.0042 | 2.1358
6.5554 | 4.4035 | 88729.1525 | 2.2709 | 0.0014486 | 30.0042 | 2.1358
6.5621 | 4.4027 | 88713.6853 | 2.2713 | 0.0014482 | 30.0042 | 2.1358
6.5655 | 4.4023 | 88705.966 | 2.2715 | 0.0014481 | 30.0042 | 2.1358
6.5823 | 4.4004 | 88667.3884 | 2.2725 | 0.0014472 | 30.0042 | 2.1358
6.5853 | 4.4001 | 88660.5391 | 2.2727 | 0.0014471 | 30.0042 | 2.1358
6.5891 | 4.3996 | 88651.9812 | 2.2729 | 0.0014469 | 30.0042 | 2.1358
6.5891 | 4.3996 | 88651.9818 | 2.2729 | 0.0014469 | 30.0042 | 2.1358
6.5958 | 4.3989 | 88636.5582 | 2.2733 | 0.0014465 | 30.0042 | 2.1358
6.5992 | 4.3985 | 88628.8607 | 2.2735 | 0.0014464 | 30.0042 | 2.1358
6.616 | 4.3966 | 88590.392 | 2.2745 | 0.0014455 | 30.0042 | 2.1358
6.619 | 4.3963 | 88583.562 | 2.2747 | 0.0014454 | 30.0042 | 2.1358
6.6228 | 4.3958 | 88575.0283 | 2.2749 | 0.0014452 | 30.0042 | 2.1358
6.6228 | 4.3958 | 88575.0288 | 2.2749 | 0.0014452 | 30.0042 | 2.1358
6.6295 | 4.3951 | 88559.6489 | 2.2753 | 0.0014448 | 30.0042 | 2.1358
6.6329 | 4.3947 | 88551.9731 | 2.2755 | 0.0014447 | 30.0042 | 2.1358
6.6498 | 4.3928 | 88513.6131 | 2.2765 | 0.0014438 | 30.0042 | 2.1358
6.6528 | 4.3924 | 88506.8023 | 2.2766 | 0.0014437 | 30.0042 | 2.1358
6.6566 | 4.392 | 88498.2928 | 2.2769 | 0.0014435 | 30.0042 | 2.1358
6.6566 | 4.392 | 88498.2934 | 2.2769 | 0.0014435 | 30.0042 | 2.1358
6.6633 | 4.3913 | 88482.9569 | 2.2772 | 0.0014432 | 30.0042 | 2.1358
6.6667 | 4.3909 | 88475.3028 | 2.2774 | 0.001443 | 30.0042 | 2.1358
6.6836 | 4.389 | 88437.0514 | 2.2784 | 0.0014422 | 30.0042 | 2.1358
6.6866 | 4.3886 | 88430.2599 | 2.2786 | 0.001442 | 30.0042 | 2.1358
6.6904 | 4.3882 | 88421.7745 | 2.2788 | 0.0014418 | 30.0041 | 2.1358
6.6904 | 4.3882 | 88421.775 | 2.2788 | 0.0014418 | 30.0041 | 2.1358
6.6972 | 4.3875 | 88406.4819 | 2.2792 | 0.0014415 | 30.0041 | 2.1358
6.7006 | 4.3871 | 88398.8496 | 2.2794 | 0.0014413 | 30.0041 | 2.1358
6.7175 | 4.3852 | 88360.7065 | 2.2804 | 0.0014405 | 30.0041 | 2.1358
6.7205 | 4.3849 | 88353.9343 | 2.2806 | 0.0014403 | 30.0041 | 2.1358
6.7243 | 4.3844 | 88345.4729 | 2.2808 | 0.0014402 | 30.0041 | 2.1358
6.7243 | 4.3844 | 88345.4735 | 2.2808 | 0.0014402 | 30.0041 | 2.1358
6.7311 | 4.3837 | 88330.2237 | 2.2812 | 0.0014398 | 30.0041 | 2.1358
6.7345 | 4.3833 | 88322.6131 | 2.2814 | 0.0014397 | 30.0041 | 2.1358
6.7514 | 4.3814 | 88284.5782 | 2.2824 | 0.0014388 | 30.0041 | 2.1358
6.7545 | 4.3811 | 88277.8252 | 2.2825 | 0.0014387 | 30.0041 | 2.1358
6.7582 | 4.3807 | 88269.3879 | 2.2828 | 0.0014385 | 30.0041 | 2.1358
6.7582 | 4.3807 | 88269.3884 | 2.2828 | 0.0014385 | 30.0041 | 2.1358
6.765 | 4.3799 | 88254.182 | 2.2831 | 0.0014382 | 30.0041 | 2.1358
6.7684 | 4.3795 | 88246.5929 | 2.2833 | 0.001438 | 30.0041 | 2.1358
6.7854 | 4.3777 | 88208.6662 | 2.2843 | 0.0014372 | 30.0041 | 2.1358
6.7884 | 4.3773 | 88201.9324 | 2.2845 | 0.001437 | 30.0041 | 2.1358
6.7922 | 4.3769 | 88193.519 | 2.2847 | 0.0014368 | 30.0041 | 2.1358
6.7922 | 4.3769 | 88193.5196 | 2.2847 | 0.0014368 | 30.0041 | 2.1358
6.799 | 4.3762 | 88178.3564 | 2.2851 | 0.0014365 | 30.0041 | 2.1358
6.8024 | 4.3758 | 88170.7889 | 2.2853 | 0.0014363 | 30.0041 | 2.1358
6.8194 | 4.3739 | 88132.97 | 2.2863 | 0.0014355 | 30.0041 | 2.1358
6.8225 | 4.3736 | 88126.2554 | 2.2865 | 0.0014354 | 30.0041 | 2.1358
6.8263 | 4.3732 | 88117.866 | 2.2867 | 0.0014352 | 30.0041 | 2.1358
6.8263 | 4.3732 | 88117.8666 | 2.2867 | 0.0014352 | 30.0041 | 2.1358
6.8331 | 4.3724 | 88102.7465 | 2.2871 | 0.0014349 | 30.0041 | 2.1358
6.8365 | 4.372 | 88095.2006 | 2.2873 | 0.0014347 | 30.0041 | 2.1358
6.8535 | 4.3702 | 88057.4895 | 2.2882 | 0.0014339 | 30.0041 | 2.1358
6.8566 | 4.3698 | 88050.794 | 2.2884 | 0.0014337 | 30.0041 | 2.1358
6.8603 | 4.3694 | 88042.4286 | 2.2886 | 0.0014335 | 30.0041 | 2.1358
6.8603 | 4.3694 | 88042.4291 | 2.2886 | 0.0014335 | 30.0041 | 2.1358
6.8672 | 4.3687 | 88027.3522 | 2.289 | 0.0014332 | 30.0041 | 2.1358
6.8706 | 4.3683 | 88019.8278 | 2.2892 | 0.0014331 | 30.0041 | 2.1358
6.8877 | 4.3664 | 87982.2243 | 2.2902 | 0.0014322 | 30.0041 | 2.1358
6.8907 | 4.3661 | 87975.5479 | 2.2904 | 0.0014321 | 30.0041 | 2.1358
6.8945 | 4.3657 | 87967.2063 | 2.2906 | 0.0014319 | 30.0041 | 2.1358
6.8945 | 4.3657 | 87967.2069 | 2.2906 | 0.0014319 | 30.0041 | 2.1358
6.9013 | 4.3649 | 87952.173 | 2.291 | 0.0014316 | 30.0041 | 2.1358
6.9047 | 4.3646 | 87944.6701 | 2.2912 | 0.0014314 | 30.0041 | 2.1358
6.9218 | 4.3627 | 87907.1741 | 2.2922 | 0.0014306 | 30.0041 | 2.1358
6.9249 | 4.3624 | 87900.5168 | 2.2923 | 0.0014305 | 30.0041 | 2.1358
6.9287 | 4.362 | 87892.199 | 2.2925 | 0.0014303 | 30.0041 | 2.1358
6.9287 | 4.362 | 87892.1996 | 2.2925 | 0.0014303 | 30.0041 | 2.1358
6.9355 | 4.3612 | 87877.2087 | 2.2929 | 0.0014299 | 30.0041 | 2.1358
6.939 | 4.3608 | 87869.7273 | 2.2931 | 0.0014298 | 30.0041 | 2.1358
6.9561 | 4.359 | 87832.3385 | 2.2941 | 0.001429 | 30.0041 | 2.1358
6.9591 | 4.3587 | 87825.7003 | 2.2943 | 0.0014288 | 30.0041 | 2.1358
6.9629 | 4.3582 | 87817.4063 | 2.2945 | 0.0014286 | 30.0041 | 2.1358
6.9629 | 4.3582 | 87817.4069 | 2.2945 | 0.0014286 | 30.0041 | 2.1358
6.9698 | 4.3575 | 87802.4589 | 2.2949 | 0.0014283 | 30.0041 | 2.1358
6.9732 | 4.3571 | 87794.9989 | 2.2951 | 0.0014282 | 30.0041 | 2.1358
6.9904 | 4.3553 | 87757.7173 | 2.2961 | 0.0014273 | 30.0041 | 2.1358
6.9934 | 4.355 | 87751.0981 | 2.2962 | 0.0014272 | 30.0041 | 2.1358
6.9972 | 4.3545 | 87742.8279 | 2.2965 | 0.001427 | 30.0041 | 2.1358
6.9972 | 4.3545 | 87742.8285 | 2.2965 | 0.001427 | 30.0041 | 2.1358
7.0041 | 4.3538 | 87727.9233 | 2.2968 | 0.0014267 | 30.0041 | 2.1358
7.0075 | 4.3534 | 87720.4848 | 2.297 | 0.0014265 | 30.0041 | 2.1358
7.0247 | 4.3516 | 87683.3101 | 2.298 | 0.0014257 | 30.0041 | 2.1358
7.0278 | 4.3513 | 87676.7099 | 2.2982 | 0.0014256 | 30.0041 | 2.1358
7.0316 | 4.3509 | 87668.4635 | 2.2984 | 0.0014254 | 30.0041 | 2.1358
7.0316 | 4.3509 | 87668.464 | 2.2984 | 0.0014254 | 30.0041 | 2.1358
7.0385 | 4.3501 | 87653.6017 | 2.2988 | 0.0014251 | 30.0041 | 2.1358
7.0419 | 4.3498 | 87646.1845 | 2.299 | 0.0014249 | 30.0041 | 2.1358
7.0591 | 4.3479 | 87609.1166 | 2.3 | 0.0014241 | 30.0041 | 2.1358
7.0622 | 4.3476 | 87602.5354 | 2.3001 | 0.001424 | 30.0041 | 2.1358
7.066 | 4.3472 | 87594.3127 | 2.3003 | 0.0014238 | 30.0041 | 2.1358
7.066 | 4.3472 | 87594.3133 | 2.3003 | 0.0014238 | 30.0041 | 2.1358
7.0729 | 4.3464 | 87579.4936 | 2.3007 | 0.0014235 | 30.0041 | 2.1358
7.0763 | 4.3461 | 87572.0978 | 2.3009 | 0.0014233 | 30.0041 | 2.1358
7.0936 | 4.3442 | 87535.1366 | 2.3019 | 0.0014225 | 30.0041 | 2.1358
7.0966 | 4.3439 | 87528.5743 | 2.3021 | 0.0014224 | 30.0041 | 2.1358
7.1005 | 4.3435 | 87520.3753 | 2.3023 | 0.0014222 | 30.0041 | 2.1358
7.1005 | 4.3435 | 87520.3758 | 2.3023 | 0.0014222 | 30.0041 | 2.1358
7.1074 | 4.3428 | 87505.5989 | 2.3027 | 0.0014219 | 30.0041 | 2.1358
7.1108 | 4.3424 | 87498.2243 | 2.3029 | 0.0014217 | 30.0041 | 2.1358
7.1281 | 4.3406 | 87461.3696 | 2.3038 | 0.0014209 | 30.004 | 2.1358
7.1311 | 4.3403 | 87454.8263 | 2.304 | 0.0014208 | 30.004 | 2.1358
7.135 | 4.3399 | 87446.6509 | 2.3042 | 0.0014206 | 30.004 | 2.1358
7.135 | 4.3399 | 87446.6514 | 2.3042 | 0.0014206 | 30.004 | 2.1358
7.1419 | 4.3391 | 87431.9171 | 2.3046 | 0.0014203 | 30.004 | 2.1358
7.1453 | 4.3388 | 87424.5638 | 2.3048 | 0.0014201 | 30.004 | 2.1358
7.1626 | 4.3369 | 87387.8154 | 2.3058 | 0.0014193 | 30.004 | 2.1358
7.1657 | 4.3366 | 87381.291 | 2.3059 | 0.0014192 | 30.004 | 2.1358
7.1695 | 4.3362 | 87373.1392 | 2.3062 | 0.001419 | 30.004 | 2.1358
7.1695 | 4.3362 | 87373.1397 | 2.3062 | 0.001419 | 30.004 | 2.1358
7.1765 | 4.3355 | 87358.4479 | 2.3066 | 0.0014187 | 30.004 | 2.1358
7.1799 | 4.3351 | 87351.1159 | 2.3067 | 0.0014185 | 30.004 | 2.1358
7.1972 | 4.3333 | 87314.4737 | 2.3077 | 0.0014177 | 30.004 | 2.1358
7.2003 | 4.333 | 87307.9681 | 2.3079 | 0.0014176 | 30.004 | 2.1358
7.2042 | 4.3326 | 87299.8399 | 2.3081 | 0.0014174 | 30.004 | 2.1358
7.2042 | 4.3326 | 87299.8405 | 2.3081 | 0.0014174 | 30.004 | 2.1358
7.2111 | 4.3318 | 87285.1911 | 2.3085 | 0.0014171 | 30.004 | 2.1358
7.2146 | 4.3315 | 87277.8803 | 2.3087 | 0.0014169 | 30.004 | 2.1358
7.2319 | 4.3297 | 87241.3442 | 2.3096 | 0.0014161 | 30.004 | 2.1358
7.235 | 4.3293 | 87234.8574 | 2.3098 | 0.001416 | 30.004 | 2.1358
7.2388 | 4.3289 | 87226.7527 | 2.31 | 0.0014158 | 30.004 | 2.1358
7.2388 | 4.3289 | 87226.7533 | 2.31 | 0.0014158 | 30.004 | 2.1358
7.2458 | 4.3282 | 87212.1463 | 2.3104 | 0.0014155 | 30.004 | 2.1358
7.2493 | 4.3279 | 87204.8567 | 2.3106 | 0.0014154 | 30.004 | 2.1358
7.2666 | 4.3261 | 87168.4264 | 2.3116 | 0.0014146 | 30.004 | 2.1358
7.2697 | 4.3257 | 87161.9585 | 2.3117 | 0.0014144 | 30.004 | 2.1358
7.2736 | 4.3253 | 87153.8773 | 2.312 | 0.0014143 | 30.004 | 2.1358
7.2736 | 4.3253 | 87153.8778 | 2.312 | 0.0014143 | 30.004 | 2.1358
7.2805 | 4.3246 | 87139.3133 | 2.3123 | 0.0014139 | 30.004 | 2.1358
7.284 | 4.3242 | 87132.0448 | 2.3125 | 0.0014138 | 30.004 | 2.1358
7.3014 | 4.3224 | 87095.7202 | 2.3135 | 0.001413 | 30.004 | 2.1358
7.3045 | 4.3221 | 87089.2711 | 2.3137 | 0.0014129 | 30.004 | 2.1358
7.3083 | 4.3217 | 87081.2134 | 2.3139 | 0.0014127 | 30.004 | 2.1358
7.3083 | 4.3217 | 87081.2139 | 2.3139 | 0.0014127 | 30.004 | 2.1358
7.3153 | 4.321 | 87066.6916 | 2.3143 | 0.0014124 | 30.004 | 2.1358
7.3188 | 4.3206 | 87059.4442 | 2.3145 | 0.0014122 | 30.004 | 2.1358
7.3362 | 4.3188 | 87023.2252 | 2.3154 | 0.0014114 | 30.004 | 2.1358
7.3393 | 4.3185 | 87016.7948 | 2.3156 | 0.0014113 | 30.004 | 2.1358
7.3432 | 4.3181 | 87008.7605 | 2.3158 | 0.0014111 | 30.004 | 2.1358
7.3432 | 4.3181 | 87008.7611 | 2.3158 | 0.0014111 | 30.004 | 2.1358
7.3502 | 4.3174 | 86994.281 | 2.3162 | 0.0014108 | 30.004 | 2.1358
7.3536 | 4.3171 | 86987.0547 | 2.3164 | 0.0014107 | 30.004 | 2.1358
7.3711 | 4.3153 | 86950.9412 | 2.3174 | 0.0014099 | 30.004 | 2.1358
7.3742 | 4.3149 | 86944.5295 | 2.3175 | 0.0014097 | 30.004 | 2.1358
7.3781 | 4.3145 | 86936.5186 | 2.3177 | 0.0014096 | 30.004 | 2.1358
7.3781 | 4.3145 | 86936.5191 | 2.3177 | 0.0014096 | 30.004 | 2.1358
7.3851 | 4.3138 | 86922.0812 | 2.3181 | 0.0014092 | 30.004 | 2.1358
7.3886 | 4.3135 | 86914.876 | 2.3183 | 0.0014091 | 30.004 | 2.1358
7.406 | 4.3117 | 86878.8677 | 2.3193 | 0.0014083 | 30.004 | 2.1358
7.4091 | 4.3114 | 86872.4746 | 2.3194 | 0.0014082 | 30.004 | 2.1358
7.413 | 4.311 | 86864.4871 | 2.3197 | 0.001408 | 30.004 | 2.1358
7.413 | 4.311 | 86864.4877 | 2.3197 | 0.001408 | 30.004 | 2.1358
7.42 | 4.3103 | 86850.0918 | 2.32 | 0.0014077 | 30.004 | 2.1358
7.4235 | 4.3099 | 86842.9077 | 2.3202 | 0.0014075 | 30.004 | 2.1358
7.441 | 4.3081 | 86807.0044 | 2.3212 | 0.0014068 | 30.004 | 2.1358
7.4441 | 4.3078 | 86800.6301 | 2.3214 | 0.0014066 | 30.004 | 2.1358
7.448 | 4.3074 | 86792.6659 | 2.3216 | 0.0014065 | 30.004 | 2.1358
7.448 | 4.3074 | 86792.6664 | 2.3216 | 0.0014065 | 30.004 | 2.1358
7.455 | 4.3067 | 86778.3127 | 2.322 | 0.0014061 | 30.004 | 2.1358
7.4585 | 4.3063 | 86771.1495 | 2.3222 | 0.001406 | 30.004 | 2.1358
7.476 | 4.3046 | 86735.3512 | 2.3231 | 0.0014052 | 30.004 | 2.1358
7.4792 | 4.3043 | 86728.9955 | 2.3233 | 0.0014051 | 30.004 | 2.1358
7.4831 | 4.3039 | 86721.0546 | 2.3235 | 0.0014049 | 30.004 | 2.1358
7.4831 | 4.3039 | 86721.0551 | 2.3235 | 0.0014049 | 30.004 | 2.1358
7.4901 | 4.3031 | 86706.7433 | 2.3239 | 0.0014046 | 30.004 | 2.1358
7.4936 | 4.3028 | 86699.6011 | 2.3241 | 0.0014045 | 30.004 | 2.1358
7.5111 | 4.301 | 86663.9076 | 2.325 | 0.0014037 | 30.004 | 2.1358
7.5143 | 4.3007 | 86657.5705 | 2.3252 | 0.0014035 | 30.004 | 2.1358
7.5182 | 4.3003 | 86649.6528 | 2.3254 | 0.0014034 | 30.004 | 2.1358
7.5182 | 4.3003 | 86649.6534 | 2.3254 | 0.0014034 | 30.004 | 2.1358
7.5252 | 4.2996 | 86635.3835 | 2.3258 | 0.0014031 | 30.004 | 2.1358
7.5287 | 4.2993 | 86628.2622 | 2.326 | 0.0014029 | 30.004 | 2.1358
7.5463 | 4.2975 | 86592.6733 | 2.3269 | 0.0014021 | 30.004 | 2.1358
7.5494 | 4.2972 | 86586.3548 | 2.3271 | 0.001402 | 30.004 | 2.1358
7.5533 | 4.2968 | 86578.4604 | 2.3273 | 0.0014018 | 30.004 | 2.1358
7.5533 | 4.2968 | 86578.4609 | 2.3273 | 0.0014018 | 30.004 | 2.1358
7.5604 | 4.2961 | 86564.2329 | 2.3277 | 0.0014015 | 30.004 | 2.1358
7.5639 | 4.2957 | 86557.1325 | 2.3279 | 0.0014014 | 30.004 | 2.1358
7.5815 | 4.294 | 86521.6481 | 2.3289 | 0.0014006 | 30.004 | 2.1358
7.5846 | 4.2937 | 86515.3481 | 2.329 | 0.0014005 | 30.004 | 2.1358
7.5885 | 4.2933 | 86507.4769 | 2.3292 | 0.0014003 | 30.004 | 2.1358
7.5885 | 4.2933 | 86507.4774 | 2.3292 | 0.0014003 | 30.004 | 2.1358
7.5956 | 4.2926 | 86493.2912 | 2.3296 | 0.0014 | 30.004 | 2.1358
7.5991 | 4.2922 | 86486.2116 | 2.3298 | 0.0013999 | 30.004 | 2.1358
7.6167 | 4.2905 | 86450.8315 | 2.3308 | 0.0013991 | 30.004 | 2.1358
7.6199 | 4.2901 | 86444.5501 | 2.3309 | 0.001399 | 30.004 | 2.1358
7.6238 | 4.2897 | 86436.702 | 2.3311 | 0.0013988 | 30.004 | 2.1358
7.6238 | 4.2897 | 86436.7026 | 2.3311 | 0.0013988 | 30.004 | 2.1358
7.6309 | 4.289 | 86422.558 | 2.3315 | 0.0013985 | 30.004 | 2.1358
7.6344 | 4.2887 | 86415.4994 | 2.3317 | 0.0013983 | 30.004 | 2.1358
7.6521 | 4.2869 | 86380.2234 | 2.3327 | 0.0013976 | 30.0039 | 2.1358
7.6552 | 4.2866 | 86373.9605 | 2.3328 | 0.0013974 | 30.0039 | 2.1358
7.6591 | 4.2862 | 86366.1355 | 2.333 | 0.0013973 | 30.0039 | 2.1358
7.6591 | 4.2862 | 86366.1361 | 2.333 | 0.0013973 | 30.0039 | 2.1358
7.6662 | 4.2855 | 86352.0332 | 2.3334 | 0.001397 | 30.0039 | 2.1358
7.6697 | 4.2852 | 86344.9953 | 2.3336 | 0.0013968 | 30.0039 | 2.1358
7.6874 | 4.2835 | 86309.8234 | 2.3346 | 0.0013961 | 30.0039 | 2.1358
7.6906 | 4.2831 | 86303.5789 | 2.3347 | 0.0013959 | 30.0039 | 2.1358
7.6945 | 4.2828 | 86295.7771 | 2.3349 | 0.0013958 | 30.0039 | 2.1358
7.6945 | 4.2828 | 86295.7776 | 2.3349 | 0.0013958 | 30.0039 | 2.1358
7.7016 | 4.2821 | 86281.7163 | 2.3353 | 0.0013955 | 30.0039 | 2.1358
7.7051 | 4.2817 | 86274.6992 | 2.3355 | 0.0013953 | 30.0039 | 2.1358
7.7228 | 4.28 | 86239.6311 | 2.3365 | 0.0013946 | 30.0039 | 2.1358
7.726 | 4.2797 | 86233.4051 | 2.3366 | 0.0013944 | 30.0039 | 2.1358
7.7299 | 4.2793 | 86225.6263 | 2.3368 | 0.0013943 | 30.0039 | 2.1358
7.7299 | 4.2793 | 86225.6269 | 2.3368 | 0.0013943 | 30.0039 | 2.1358
7.737 | 4.2786 | 86211.6071 | 2.3372 | 0.001394 | 30.0039 | 2.1358
7.7406 | 4.2782 | 86204.6108 | 2.3374 | 0.0013938 | 30.0039 | 2.1358
7.7583 | 4.2765 | 86169.6464 | 2.3384 | 0.0013931 | 30.0039 | 2.1358
7.7615 | 4.2762 | 86163.4388 | 2.3385 | 0.0013929 | 30.0039 | 2.1358
7.7654 | 4.2758 | 86155.683 | 2.3387 | 0.0013928 | 30.0039 | 2.1358
7.7654 | 4.2758 | 86155.6835 | 2.3387 | 0.0013928 | 30.0039 | 2.1358
7.7725 | 4.2751 | 86141.7053 | 2.3391 | 0.0013925 | 30.0039 | 2.1358
7.7761 | 4.2748 | 86134.7296 | 2.3393 | 0.0013923 | 30.0039 | 2.1358
7.7939 | 4.273 | 86099.8688 | 2.3403 | 0.0013916 | 30.0039 | 2.1358
7.797 | 4.2727 | 86093.6796 | 2.3404 | 0.0013914 | 30.0039 | 2.1358
7.801 | 4.2723 | 86085.9468 | 2.3406 | 0.0013913 | 30.0039 | 2.1358
7.801 | 4.2723 | 86085.9473 | 2.3406 | 0.0013913 | 30.0039 | 2.1358
7.8081 | 4.2717 | 86072.0105 | 2.341 | 0.001391 | 30.0039 | 2.1358
7.8116 | 4.2713 | 86065.0555 | 2.3412 | 0.0013908 | 30.0039 | 2.1358
7.8294 | 4.2696 | 86030.298 | 2.3421 | 0.0013901 | 30.0039 | 2.1358
7.8326 | 4.2693 | 86024.1272 | 2.3423 | 0.0013899 | 30.0039 | 2.1358
7.8366 | 4.2689 | 86016.4173 | 2.3425 | 0.0013898 | 30.0039 | 2.1358
7.8366 | 4.2689 | 86016.4179 | 2.3425 | 0.0013898 | 30.0039 | 2.1358
7.8437 | 4.2682 | 86002.5224 | 2.3429 | 0.0013895 | 30.0039 | 2.1358
7.8473 | 4.2679 | 85995.5881 | 2.3431 | 0.0013893 | 30.0039 | 2.1358
7.8651 | 4.2661 | 85960.9338 | 2.344 | 0.0013886 | 30.0039 | 2.1358
7.8682 | 4.2658 | 85954.7813 | 2.3442 | 0.0013885 | 30.0039 | 2.1358
7.8722 | 4.2655 | 85947.0944 | 2.3444 | 0.0013883 | 30.0039 | 2.1358
7.8722 | 4.2655 | 85947.0949 | 2.3444 | 0.0013883 | 30.0039 | 2.1358
7.8793 | 4.2648 | 85933.2407 | 2.3448 | 0.001388 | 30.0039 | 2.1358
7.8829 | 4.2644 | 85926.327 | 2.345 | 0.0013879 | 30.0039 | 2.1358
7.9008 | 4.2627 | 85891.7758 | 2.3459 | 0.0013871 | 30.0039 | 2.1358
7.9039 | 4.2624 | 85885.6417 | 2.3461 | 0.001387 | 30.0039 | 2.1358
7.9079 | 4.262 | 85877.9776 | 2.3463 | 0.0013868 | 30.0039 | 2.1358
7.9079 | 4.262 | 85877.9781 | 2.3463 | 0.0013868 | 30.0039 | 2.1358
7.9151 | 4.2613 | 85864.1651 | 2.3467 | 0.0013865 | 30.0039 | 2.1358
7.9186 | 4.261 | 85857.2721 | 2.3469 | 0.0013864 | 30.0039 | 2.1358
7.9365 | 4.2593 | 85822.8238 | 2.3478 | 0.0013856 | 30.0039 | 2.1358
7.9397 | 4.259 | 85816.7079 | 2.348 | 0.0013855 | 30.0039 | 2.1358
7.9437 | 4.2586 | 85809.0666 | 2.3482 | 0.0013854 | 30.0039 | 2.1358
7.9437 | 4.2586 | 85809.0672 | 2.3482 | 0.0013854 | 30.0039 | 2.1358
7.9508 | 4.2579 | 85795.2954 | 2.3486 | 0.0013851 | 30.0039 | 2.1358
7.9544 | 4.2576 | 85788.4229 | 2.3487 | 0.0013849 | 30.0039 | 2.1358
7.9723 | 4.2559 | 85754.0774 | 2.3497 | 0.0013842 | 30.0039 | 2.1358
7.9755 | 4.2556 | 85747.9797 | 2.3499 | 0.001384 | 30.0039 | 2.1358
7.9795 | 4.2552 | 85740.3613 | 2.3501 | 0.0013839 | 30.0039 | 2.1358
7.9795 | 4.2552 | 85740.3618 | 2.3501 | 0.0013839 | 30.0039 | 2.1358
7.9867 | 4.2545 | 85726.6311 | 2.3504 | 0.0013836 | 30.0039 | 2.1358
7.9903 | 4.2542 | 85719.7791 | 2.3506 | 0.0013834 | 30.0039 | 2.1358
8.0082 | 4.2525 | 85685.5362 | 2.3516 | 0.0013827 | 30.0039 | 2.1358
8.0114 | 4.2522 | 85679.4568 | 2.3517 | 0.0013826 | 30.0039 | 2.1358
8.0154 | 4.2518 | 85671.8611 | 2.3519 | 0.0013824 | 30.0039 | 2.1358
8.0154 | 4.2518 | 85671.8617 | 2.3519 | 0.0013824 | 30.0039 | 2.1358
8.0226 | 4.2511 | 85658.172 | 2.3523 | 0.0013821 | 30.0039 | 2.1358
8.0261 | 4.2508 | 85651.3405 | 2.3525 | 0.001382 | 30.0039 | 2.1358
8.0441 | 4.2491 | 85617.2001 | 2.3534 | 0.0013813 | 30.0039 | 2.1358
8.0473 | 4.2488 | 85611.1389 | 2.3536 | 0.0013811 | 30.0039 | 2.1358
8.0513 | 4.2484 | 85603.5659 | 2.3538 | 0.001381 | 30.0039 | 2.1358
8.0513 | 4.2484 | 85603.5665 | 2.3538 | 0.001381 | 30.0039 | 2.1358
8.0585 | 4.2477 | 85589.9178 | 2.3542 | 0.0013807 | 30.0039 | 2.1358
8.0621 | 4.2474 | 85583.1068 | 2.3544 | 0.0013805 | 30.0039 | 2.1358
8.0801 | 4.2457 | 85549.0686 | 2.3553 | 0.0013798 | 30.0039 | 2.1358
8.0833 | 4.2454 | 85543.0256 | 2.3555 | 0.0013797 | 30.0039 | 2.1358
8.0873 | 4.245 | 85535.4754 | 2.3557 | 0.0013795 | 30.0039 | 2.1358
8.0873 | 4.245 | 85535.4759 | 2.3557 | 0.0013795 | 30.0039 | 2.1358
8.0945 | 4.2444 | 85521.8682 | 2.3561 | 0.0013792 | 30.0039 | 2.1358
8.0981 | 4.244 | 85515.0776 | 2.3563 | 0.0013791 | 30.0039 | 2.1358
8.1161 | 4.2423 | 85481.1416 | 2.3572 | 0.0013784 | 30.0039 | 2.1358
8.1193 | 4.242 | 85475.1166 | 2.3574 | 0.0013782 | 30.0039 | 2.1358
8.1233 | 4.2417 | 85467.5891 | 2.3576 | 0.0013781 | 30.0039 | 2.1358
8.1233 | 4.2417 | 85467.5897 | 2.3576 | 0.0013781 | 30.0039 | 2.1358
8.1305 | 4.241 | 85454.0228 | 2.3579 | 0.0013778 | 30.0039 | 2.1358
8.1342 | 4.2407 | 85447.2526 | 2.3581 | 0.0013776 | 30.0039 | 2.1358
8.1522 | 4.239 | 85413.4186 | 2.3591 | 0.0013769 | 30.0039 | 2.1358
8.1554 | 4.2387 | 85407.4118 | 2.3592 | 0.0013768 | 30.0039 | 2.1358
8.1594 | 4.2383 | 85399.9069 | 2.3594 | 0.0013766 | 30.0039 | 2.1358
8.1594 | 4.2383 | 85399.9074 | 2.3594 | 0.0013766 | 30.0039 | 2.1358
8.1666 | 4.2376 | 85386.3813 | 2.3598 | 0.0013763 | 30.0039 | 2.1358
8.1703 | 4.2373 | 85379.6315 | 2.36 | 0.0013762 | 30.0039 | 2.1358
8.1883 | 4.2356 | 85345.8993 | 2.3609 | 0.0013755 | 30.0039 | 2.1358
8.1916 | 4.2353 | 85339.9106 | 2.3611 | 0.0013753 | 30.0039 | 2.1358
8.1956 | 4.235 | 85332.4283 | 2.3613 | 0.0013752 | 30.0039 | 2.1358
8.1956 | 4.235 | 85332.4289 | 2.3613 | 0.0013752 | 30.0039 | 2.1358
8.2028 | 4.2343 | 85318.9435 | 2.3617 | 0.0013749 | 30.0039 | 2.1358
8.2064 | 4.234 | 85312.214 | 2.3619 | 0.0013748 | 30.0039 | 2.1358
8.2245 | 4.2323 | 85278.5835 | 2.3628 | 0.001374 | 30.0039 | 2.1358
8.2278 | 4.232 | 85272.6129 | 2.3629 | 0.0013739 | 30.0039 | 2.1358
8.2318 | 4.2316 | 85265.1532 | 2.3632 | 0.0013738 | 30.0039 | 2.1358
8.2318 | 4.2316 | 85265.1537 | 2.3632 | 0.0013738 | 30.0039 | 2.1358
8.239 | 4.231 | 85251.709 | 2.3635 | 0.0013735 | 30.0039 | 2.1358
8.2427 | 4.2306 | 85244.9999 | 2.3637 | 0.0013733 | 30.0039 | 2.1358
8.2608 | 4.229 | 85211.4709 | 2.3646 | 0.0013726 | 30.0039 | 2.1358
8.264 | 4.2287 | 85205.5183 | 2.3648 | 0.0013725 | 30.0039 | 2.1358
8.268 | 4.2283 | 85198.0811 | 2.365 | 0.0013723 | 30.0039 | 2.1358
8.268 | 4.2283 | 85198.0816 | 2.365 | 0.0013723 | 30.0039 | 2.1358
8.2753 | 4.2276 | 85184.6776 | 2.3654 | 0.0013721 | 30.0038 | 2.1358
8.2789 | 4.2273 | 85177.9887 | 2.3656 | 0.0013719 | 30.0038 | 2.1358
8.2971 | 4.2256 | 85144.5611 | 2.3665 | 0.0013712 | 30.0038 | 2.1358
8.3003 | 4.2254 | 85138.6265 | 2.3667 | 0.0013711 | 30.0038 | 2.1358
8.3044 | 4.225 | 85131.2118 | 2.3669 | 0.0013709 | 30.0038 | 2.1358
8.3044 | 4.225 | 85131.2123 | 2.3669 | 0.0013709 | 30.0038 | 2.1358
8.3116 | 4.2243 | 85117.8488 | 2.3672 | 0.0013706 | 30.0038 | 2.1358
8.3153 | 4.224 | 85111.1802 | 2.3674 | 0.0013705 | 30.0038 | 2.1358
8.3335 | 4.2223 | 85077.8538 | 2.3684 | 0.0013698 | 30.0038 | 2.1358
8.3367 | 4.222 | 85071.9372 | 2.3685 | 0.0013697 | 30.0038 | 2.1358
8.3407 | 4.2217 | 85064.545 | 2.3687 | 0.0013695 | 30.0038 | 2.1358
8.3407 | 4.2217 | 85064.5455 | 2.3687 | 0.0013695 | 30.0038 | 2.1358
8.348 | 4.221 | 85051.2225 | 2.3691 | 0.0013692 | 30.0038 | 2.1358
8.3517 | 4.2207 | 85044.5741 | 2.3693 | 0.0013691 | 30.0038 | 2.1358
8.3699 | 4.219 | 85011.3488 | 2.3702 | 0.0013684 | 30.0038 | 2.1358
8.3731 | 4.2187 | 85005.4501 | 2.3704 | 0.0013682 | 30.0038 | 2.1358
8.3772 | 4.2184 | 84998.0803 | 2.3706 | 0.0013681 | 30.0038 | 2.1358
8.3772 | 4.2184 | 84998.0809 | 2.3706 | 0.0013681 | 30.0038 | 2.1358
8.3845 | 4.2177 | 84984.7983 | 2.3709 | 0.0013678 | 30.0038 | 2.1358
8.3881 | 4.2174 | 84978.1701 | 2.3711 | 0.0013677 | 30.0038 | 2.1358
8.4064 | 4.2157 | 84945.0457 | 2.3721 | 0.001367 | 30.0038 | 2.1358
8.4096 | 4.2155 | 84939.1649 | 2.3722 | 0.0013668 | 30.0038 | 2.1358
8.4137 | 4.2151 | 84931.8175 | 2.3724 | 0.0013667 | 30.0038 | 2.1358
8.4137 | 4.2151 | 84931.8181 | 2.3724 | 0.0013667 | 30.0038 | 2.1358
8.421 | 4.2144 | 84918.5758 | 2.3728 | 0.0013664 | 30.0038 | 2.1358
8.4246 | 4.2141 | 84911.9678 | 2.373 | 0.0013663 | 30.0038 | 2.1358
8.4429 | 4.2125 | 84878.9441 | 2.3739 | 0.0013656 | 30.0038 | 2.1358
8.4462 | 4.2122 | 84873.0813 | 2.3741 | 0.0013654 | 30.0038 | 2.1358
8.4502 | 4.2118 | 84865.7563 | 2.3743 | 0.0013653 | 30.0038 | 2.1358
8.4502 | 4.2118 | 84865.7568 | 2.3743 | 0.0013653 | 30.0038 | 2.1358
8.4575 | 4.2112 | 84852.5549 | 2.3746 | 0.001365 | 30.0038 | 2.1358
8.4612 | 4.2108 | 84845.967 | 2.3748 | 0.0013649 | 30.0038 | 2.1358
8.4795 | 4.2092 | 84813.0439 | 2.3757 | 0.0013642 | 30.0038 | 2.1358
8.4828 | 4.2089 | 84807.1989 | 2.3759 | 0.001364 | 30.0038 | 2.1358
8.4868 | 4.2085 | 84799.8963 | 2.3761 | 0.0013639 | 30.0038 | 2.1358
8.4868 | 4.2085 | 84799.8968 | 2.3761 | 0.0013639 | 30.0038 | 2.1358
8.4942 | 4.2079 | 84786.7351 | 2.3765 | 0.0013636 | 30.0038 | 2.1358
8.4978 | 4.2076 | 84780.1673 | 2.3767 | 0.0013635 | 30.0038 | 2.1358
8.5162 | 4.2059 | 84747.3447 | 2.3776 | 0.0013628 | 30.0038 | 2.1358
8.5194 | 4.2057 | 84741.5176 | 2.3778 | 0.0013627 | 30.0038 | 2.1358
8.5235 | 4.2053 | 84734.2372 | 2.378 | 0.0013625 | 30.0038 | 2.1358
8.5235 | 4.2053 | 84734.2377 | 2.378 | 0.0013625 | 30.0038 | 2.1358
8.5308 | 4.2046 | 84721.1162 | 2.3783 | 0.0013622 | 30.0038 | 2.1358
8.5345 | 4.2043 | 84714.5684 | 2.3785 | 0.0013621 | 30.0038 | 2.1358
8.5529 | 4.2027 | 84681.8462 | 2.3794 | 0.0013614 | 30.0038 | 2.1358
8.5561 | 4.2024 | 84676.0368 | 2.3796 | 0.0013613 | 30.0038 | 2.1358
8.5602 | 4.202 | 84668.7787 | 2.3798 | 0.0013611 | 30.0038 | 2.1358
8.5602 | 4.202 | 84668.7792 | 2.3798 | 0.0013611 | 30.0038 | 2.1358
8.5676 | 4.2014 | 84655.6979 | 2.3802 | 0.0013608 | 30.0038 | 2.1358
8.5712 | 4.2011 | 84649.1702 | 2.3803 | 0.0013607 | 30.0038 | 2.1358
8.5896 | 4.1995 | 84616.548 | 2.3813 | 0.00136 | 30.0038 | 2.1358
8.5929 | 4.1992 | 84610.7565 | 2.3814 | 0.0013599 | 30.0038 | 2.1358
8.597 | 4.1988 | 84603.5206 | 2.3816 | 0.0013597 | 30.0038 | 2.1358
8.597 | 4.1988 | 84603.5211 | 2.3816 | 0.0013597 | 30.0038 | 2.1358
8.6044 | 4.1982 | 84590.4798 | 2.382 | 0.0013595 | 30.0038 | 2.1358
8.608 | 4.1978 | 84583.9721 | 2.3822 | 0.0013593 | 30.0038 | 2.1358
8.6265 | 4.1962 | 84551.45 | 2.3831 | 0.0013586 | 30.0038 | 2.1358
8.6297 | 4.1959 | 84545.6762 | 2.3833 | 0.0013585 | 30.0038 | 2.1358
8.6338 | 4.1956 | 84538.4625 | 2.3835 | 0.0013584 | 30.0038 | 2.1358
8.6338 | 4.1956 | 84538.463 | 2.3835 | 0.0013584 | 30.0038 | 2.1358
8.6412 | 4.1949 | 84525.4617 | 2.3838 | 0.0013581 | 30.0038 | 2.1358
8.6449 | 4.1946 | 84518.9739 | 2.384 | 0.001358 | 30.0038 | 2.1358
8.6633 | 4.193 | 84486.5516 | 2.3849 | 0.0013573 | 30.0038 | 2.1358
8.6666 | 4.1927 | 84480.7956 | 2.3851 | 0.0013572 | 30.0038 | 2.1358
8.6707 | 4.1924 | 84473.6041 | 2.3853 | 0.001357 | 30.0038 | 2.1358
8.6707 | 4.1924 | 84473.6046 | 2.3853 | 0.001357 | 30.0038 | 2.1358
8.6781 | 4.1917 | 84460.6432 | 2.3857 | 0.0013567 | 30.0038 | 2.1358
8.6818 | 4.1914 | 84454.1754 | 2.3858 | 0.0013566 | 30.0038 | 2.1358
8.7003 | 4.1898 | 84421.8528 | 2.3868 | 0.0013559 | 30.0038 | 2.1358
8.7036 | 4.1895 | 84416.1145 | 2.3869 | 0.0013558 | 30.0038 | 2.1358
8.7077 | 4.1892 | 84408.9451 | 2.3871 | 0.0013556 | 30.0038 | 2.1358
8.7077 | 4.1892 | 84408.9456 | 2.3871 | 0.0013556 | 30.0038 | 2.1358
8.7151 | 4.1885 | 84396.0241 | 2.3875 | 0.0013554 | 30.0038 | 2.1358
8.7188 | 4.1882 | 84389.5762 | 2.3877 | 0.0013552 | 30.0038 | 2.1358
8.7373 | 4.1866 | 84357.3531 | 2.3886 | 0.0013545 | 30.0038 | 2.1358
8.7406 | 4.1863 | 84351.6325 | 2.3887 | 0.0013544 | 30.0038 | 2.1358
8.7447 | 4.186 | 84344.4852 | 2.3889 | 0.0013543 | 30.0038 | 2.1358
8.7447 | 4.186 | 84344.4857 | 2.3889 | 0.0013543 | 30.0038 | 2.1358
8.7521 | 4.1853 | 84331.604 | 2.3893 | 0.001354 | 30.0038 | 2.1358
8.7558 | 4.185 | 84325.176 | 2.3895 | 0.0013539 | 30.0038 | 2.1358
8.7743 | 4.1834 | 84293.0523 | 2.3904 | 0.0013532 | 30.0038 | 2.1358
8.7776 | 4.1831 | 84287.3493 | 2.3906 | 0.0013531 | 30.0038 | 2.1358
8.7817 | 4.1828 | 84280.2241 | 2.3908 | 0.0013529 | 30.0038 | 2.1358
8.7817 | 4.1828 | 84280.2246 | 2.3908 | 0.0013529 | 30.0038 | 2.1358
8.7892 | 4.1821 | 84267.3826 | 2.3911 | 0.0013527 | 30.0038 | 2.1358
8.7929 | 4.1818 | 84260.9745 | 2.3913 | 0.0013525 | 30.0038 | 2.1358
8.8114 | 4.1802 | 84228.9501 | 2.3922 | 0.0013518 | 30.0038 | 2.1358
8.8147 | 4.1799 | 84223.2647 | 2.3924 | 0.0013517 | 30.0038 | 2.1358
8.8189 | 4.1796 | 84216.1614 | 2.3926 | 0.0013516 | 30.0038 | 2.1358
8.8189 | 4.1796 | 84216.162 | 2.3926 | 0.0013516 | 30.0038 | 2.1358
8.8263 | 4.179 | 84203.3597 | 2.3929 | 0.0013513 | 30.0038 | 2.1358
8.83 | 4.1786 | 84196.9714 | 2.3931 | 0.0013512 | 30.0038 | 2.1358
8.8486 | 4.1771 | 84165.046 | 2.394 | 0.0013505 | 30.0038 | 2.1358
8.8519 | 4.1768 | 84159.3783 | 2.3942 | 0.0013504 | 30.0038 | 2.1358
8.856 | 4.1764 | 84152.297 | 2.3944 | 0.0013502 | 30.0038 | 2.1358
8.856 | 4.1764 | 84152.2975 | 2.3944 | 0.0013502 | 30.0038 | 2.1358
8.8635 | 4.1758 | 84139.5349 | 2.3948 | 0.00135 | 30.0038 | 2.1358
8.8672 | 4.1755 | 84133.1664 | 2.3949 | 0.0013498 | 30.0038 | 2.1358
8.8858 | 4.1739 | 84101.34 | 2.3958 | 0.0013492 | 30.0038 | 2.1358
8.8891 | 4.1736 | 84095.6897 | 2.396 | 0.001349 | 30.0038 | 2.1358
8.8933 | 4.1733 | 84088.6305 | 2.3962 | 0.0013489 | 30.0038 | 2.1358
8.8933 | 4.1733 | 84088.631 | 2.3962 | 0.0013489 | 30.0038 | 2.1358
8.9007 | 4.1726 | 84075.9079 | 2.3966 | 0.0013486 | 30.0038 | 2.1358
8.9045 | 4.1723 | 84069.5592 | 2.3968 | 0.0013485 | 30.0038 | 2.1358
8.9231 | 4.1707 | 84037.8315 | 2.3977 | 0.0013478 | 30.0038 | 2.1358
8.9264 | 4.1705 | 84032.1988 | 2.3978 | 0.0013477 | 30.0038 | 2.1358
8.9306 | 4.1701 | 84025.1615 | 2.398 | 0.0013476 | 30.0038 | 2.1358
8.9306 | 4.1701 | 84025.162 | 2.398 | 0.0013476 | 30.0038 | 2.1358
8.938 | 4.1695 | 84012.4785 | 2.3984 | 0.0013473 | 30.0038 | 2.1358
8.9418 | 4.1692 | 84006.1495 | 2.3986 | 0.0013472 | 30.0038 | 2.1358
8.9605 | 4.1676 | 83974.5204 | 2.3995 | 0.0013465 | 30.0038 | 2.1358
8.9638 | 4.1673 | 83968.9052 | 2.3996 | 0.0013464 | 30.0038 | 2.1358
8.9679 | 4.167 | 83961.8898 | 2.3998 | 0.0013462 | 30.0038 | 2.1358
8.9679 | 4.167 | 83961.8903 | 2.3998 | 0.0013462 | 30.0038 | 2.1358
8.9754 | 4.1663 | 83949.2462 | 2.4002 | 0.001346 | 30.0038 | 2.1358
8.9792 | 4.166 | 83942.9369 | 2.4004 | 0.0013458 | 30.0038 | 2.1358
8.9979 | 4.1645 | 83911.4063 | 2.4013 | 0.0013452 | 30.0038 | 2.1358
9.0012 | 4.1642 | 83905.8086 | 2.4014 | 0.0013451 | 30.0038 | 2.1358
9.0053 | 4.1638 | 83898.815 | 2.4016 | 0.0013449 | 30.0038 | 2.1358
9.0053 | 4.1638 | 83898.8155 | 2.4016 | 0.0013449 | 30.0038 | 2.1358
9.0128 | 4.1632 | 83886.2108 | 2.402 | 0.0013446 | 30.0038 | 2.1358
9.0166 | 4.1629 | 83879.9212 | 2.4022 | 0.0013445 | 30.0038 | 2.1358
9.0353 | 4.1613 | 83848.4889 | 2.4031 | 0.0013439 | 30.0038 | 2.1358
9.0387 | 4.1611 | 83842.9087 | 2.4032 | 0.0013437 | 30.0038 | 2.1358
9.0428 | 4.1607 | 83835.9369 | 2.4034 | 0.0013436 | 30.0038 | 2.1358
9.0428 | 4.1607 | 83835.9374 | 2.4034 | 0.0013436 | 30.0038 | 2.1358
9.0503 | 4.1601 | 83823.3721 | 2.4038 | 0.0013433 | 30.0038 | 2.1358
9.0541 | 4.1598 | 83817.1021 | 2.404 | 0.0013432 | 30.0038 | 2.1358
9.0728 | 4.1582 | 83785.768 | 2.4049 | 0.0013425 | 30.0038 | 2.1358
9.0762 | 4.158 | 83780.2052 | 2.405 | 0.0013424 | 30.0037 | 2.1358
9.0803 | 4.1576 | 83773.2552 | 2.4052 | 0.0013423 | 30.0037 | 2.1358
9.0803 | 4.1576 | 83773.2557 | 2.4052 | 0.0013423 | 30.0037 | 2.1358
9.0879 | 4.157 | 83760.7296 | 2.4056 | 0.001342 | 30.0037 | 2.1358
9.0916 | 4.1567 | 83754.4792 | 2.4058 | 0.0013419 | 30.0037 | 2.1358
9.1104 | 4.1551 | 83723.2431 | 2.4067 | 0.0013412 | 30.0037 | 2.1358
9.1138 | 4.1549 | 83717.6978 | 2.4068 | 0.0013411 | 30.0037 | 2.1358
9.1179 | 4.1545 | 83710.7695 | 2.407 | 0.001341 | 30.0037 | 2.1358
9.1179 | 4.1545 | 83710.77 | 2.407 | 0.001341 | 30.0037 | 2.1358
9.1255 | 4.1539 | 83698.2831 | 2.4074 | 0.0013407 | 30.0037 | 2.1358
9.1292 | 4.1536 | 83692.0523 | 2.4076 | 0.0013406 | 30.0037 | 2.1358
9.1481 | 4.152 | 83660.9141 | 2.4085 | 0.0013399 | 30.0037 | 2.1358
9.1514 | 4.1518 | 83655.3861 | 2.4086 | 0.0013398 | 30.0037 | 2.1358
9.1556 | 4.1514 | 83648.4796 | 2.4088 | 0.0013397 | 30.0037 | 2.1358
9.1556 | 4.1514 | 83648.4801 | 2.4088 | 0.0013397 | 30.0037 | 2.1358
9.1631 | 4.1508 | 83636.0324 | 2.4092 | 0.0013394 | 30.0037 | 2.1358
9.1669 | 4.1505 | 83629.8211 | 2.4093 | 0.0013393 | 30.0037 | 2.1358
9.1858 | 4.149 | 83598.7806 | 2.4102 | 0.0013386 | 30.0037 | 2.1358
9.1891 | 4.1487 | 83593.27 | 2.4104 | 0.0013385 | 30.0037 | 2.1358
9.1933 | 4.1483 | 83586.3851 | 2.4106 | 0.0013384 | 30.0037 | 2.1358
9.1933 | 4.1483 | 83586.3856 | 2.4106 | 0.0013384 | 30.0037 | 2.1358
9.2008 | 4.1477 | 83573.977 | 2.411 | 0.0013381 | 30.0037 | 2.1358
9.2046 | 4.1474 | 83567.7852 | 2.4111 | 0.001338 | 30.0037 | 2.1358
9.2235 | 4.1459 | 83536.8423 | 2.412 | 0.0013373 | 30.0037 | 2.1358
9.2269 | 4.1456 | 83531.349 | 2.4122 | 0.0013372 | 30.0037 | 2.1358
9.2311 | 4.1453 | 83524.4858 | 2.4124 | 0.0013371 | 30.0037 | 2.1358
9.2311 | 4.1453 | 83524.4863 | 2.4124 | 0.0013371 | 30.0037 | 2.1358
9.2386 | 4.1447 | 83512.1166 | 2.4127 | 0.0013368 | 30.0037 | 2.1358
9.2424 | 4.1444 | 83505.9444 | 2.4129 | 0.0013367 | 30.0037 | 2.1358
9.2613 | 4.1428 | 83475.0988 | 2.4138 | 0.001336 | 30.0037 | 2.1358
9.2647 | 4.1425 | 83469.6228 | 2.414 | 0.0013359 | 30.0037 | 2.1358
9.2689 | 4.1422 | 83462.7813 | 2.4142 | 0.0013358 | 30.0037 | 2.1358
9.2689 | 4.1422 | 83462.7818 | 2.4142 | 0.0013358 | 30.0037 | 2.1358
9.2765 | 4.1416 | 83450.4511 | 2.4145 | 0.0013355 | 30.0037 | 2.1358
9.2802 | 4.1413 | 83444.2983 | 2.4147 | 0.0013354 | 30.0037 | 2.1358
9.2992 | 4.1398 | 83413.55 | 2.4156 | 0.0013347 | 30.0037 | 2.1358
9.3026 | 4.1395 | 83408.0913 | 2.4158 | 0.0013346 | 30.0037 | 2.1358
9.3068 | 4.1392 | 83401.2713 | 2.416 | 0.0013345 | 30.0037 | 2.1358
9.3068 | 4.1392 | 83401.2718 | 2.416 | 0.0013345 | 30.0037 | 2.1358
9.3144 | 4.1385 | 83388.98 | 2.4163 | 0.0013342 | 30.0037 | 2.1358
9.3182 | 4.1382 | 83382.8467 | 2.4165 | 0.0013341 | 30.0037 | 2.1358
9.3371 | 4.1367 | 83352.1955 | 2.4174 | 0.0013335 | 30.0037 | 2.1358
9.3405 | 4.1365 | 83346.754 | 2.4175 | 0.0013334 | 30.0037 | 2.1358
9.3447 | 4.1361 | 83339.9556 | 2.4177 | 0.0013332 | 30.0037 | 2.1358
9.3447 | 4.1361 | 83339.9561 | 2.4177 | 0.0013332 | 30.0037 | 2.1358
9.3523 | 4.1355 | 83327.7032 | 2.4181 | 0.001333 | 30.0037 | 2.1358
9.3561 | 4.1352 | 83321.5892 | 2.4183 | 0.0013328 | 30.0037 | 2.1358
9.3751 | 4.1337 | 83291.0349 | 2.4191 | 0.0013322 | 30.0037 | 2.1358
9.3785 | 4.1334 | 83285.6107 | 2.4193 | 0.0013321 | 30.0037 | 2.1358
9.3827 | 4.1331 | 83278.8338 | 2.4195 | 0.0013319 | 30.0037 | 2.1358
9.3827 | 4.1331 | 83278.8343 | 2.4195 | 0.0013319 | 30.0037 | 2.1358
9.3903 | 4.1325 | 83266.6201 | 2.4199 | 0.0013317 | 30.0037 | 2.1358
9.3941 | 4.1322 | 83260.5256 | 2.42 | 0.0013316 | 30.0037 | 2.1358
9.4132 | 4.1307 | 83230.0681 | 2.4209 | 0.0013309 | 30.0037 | 2.1358
9.4165 | 4.1304 | 83224.661 | 2.4211 | 0.0013308 | 30.0037 | 2.1358
9.4208 | 4.1301 | 83217.9056 | 2.4213 | 0.0013307 | 30.0037 | 2.1358
9.4208 | 4.1301 | 83217.9061 | 2.4213 | 0.0013307 | 30.0037 | 2.1358
9.4284 | 4.1295 | 83205.7307 | 2.4216 | 0.0013304 | 30.0037 | 2.1358
9.4322 | 4.1292 | 83199.6555 | 2.4218 | 0.0013303 | 30.0037 | 2.1358
9.4513 | 4.1276 | 83169.2946 | 2.4227 | 0.0013297 | 30.0037 | 2.1358
9.4547 | 4.1274 | 83163.9047 | 2.4228 | 0.0013295 | 30.0037 | 2.1358
9.4589 | 4.127 | 83157.1708 | 2.423 | 0.0013294 | 30.0037 | 2.1358
9.4589 | 4.127 | 83157.1713 | 2.423 | 0.0013294 | 30.0037 | 2.1358
9.4665 | 4.1264 | 83145.0345 | 2.4234 | 0.0013291 | 30.0037 | 2.1358
9.4704 | 4.1261 | 83138.9786 | 2.4236 | 0.001329 | 30.0037 | 2.1358
9.4894 | 4.1246 | 83108.7143 | 2.4245 | 0.0013284 | 30.0037 | 2.1358
9.4928 | 4.1244 | 83103.3415 | 2.4246 | 0.0013283 | 30.0037 | 2.1358
9.4971 | 4.124 | 83096.6289 | 2.4248 | 0.0013281 | 30.0037 | 2.1358
9.4971 | 4.124 | 83096.6295 | 2.4248 | 0.0013281 | 30.0037 | 2.1358
9.5047 | 4.1234 | 83084.5313 | 2.4252 | 0.0013279 | 30.0037 | 2.1358
9.5086 | 4.1231 | 83078.4946 | 2.4253 | 0.0013278 | 30.0037 | 2.1358
9.5277 | 4.1216 | 83048.3267 | 2.4262 | 0.0013271 | 30.0037 | 2.1358
9.5311 | 4.1214 | 83042.971 | 2.4264 | 0.001327 | 30.0037 | 2.1358
9.5353 | 4.1211 | 83036.2798 | 2.4266 | 0.0013269 | 30.0037 | 2.1358
9.5353 | 4.1211 | 83036.2804 | 2.4266 | 0.0013269 | 30.0037 | 2.1358
9.543 | 4.1205 | 83024.2207 | 2.4269 | 0.0013266 | 30.0037 | 2.1358
9.5468 | 4.1202 | 83018.2033 | 2.4271 | 0.0013265 | 30.0037 | 2.1358
9.566 | 4.1187 | 82988.1316 | 2.428 | 0.0013259 | 30.0037 | 2.1358
9.5694 | 4.1184 | 82982.793 | 2.4281 | 0.0013258 | 30.0037 | 2.1358
9.5736 | 4.1181 | 82976.1232 | 2.4283 | 0.0013256 | 30.0037 | 2.1358
9.5736 | 4.1181 | 82976.1237 | 2.4283 | 0.0013256 | 30.0037 | 2.1358
9.5813 | 4.1175 | 82964.1025 | 2.4287 | 0.0013254 | 30.0037 | 2.1358
9.5851 | 4.1172 | 82958.1043 | 2.4289 | 0.0013253 | 30.0037 | 2.1358
9.6043 | 4.1157 | 82928.1286 | 2.4297 | 0.0013246 | 30.0037 | 2.1358
9.6077 | 4.1154 | 82922.8071 | 2.4299 | 0.0013245 | 30.0037 | 2.1358
9.612 | 4.1151 | 82916.1586 | 2.4301 | 0.0013244 | 30.0037 | 2.1358
9.612 | 4.1151 | 82916.1591 | 2.4301 | 0.0013244 | 30.0037 | 2.1358
9.6197 | 4.1145 | 82904.1764 | 2.4304 | 0.0013241 | 30.0037 | 2.1358
9.6235 | 4.1142 | 82898.1974 | 2.4306 | 0.001324 | 30.0037 | 2.1358
9.6427 | 4.1127 | 82868.3176 | 2.4315 | 0.0013234 | 30.0037 | 2.1358
9.6461 | 4.1125 | 82863.0131 | 2.4316 | 0.0013233 | 30.0037 | 2.1358
9.6504 | 4.1121 | 82856.3859 | 2.4318 | 0.0013231 | 30.0037 | 2.1358
9.6504 | 4.1121 | 82856.3864 | 2.4318 | 0.0013231 | 30.0037 | 2.1358
9.6581 | 4.1115 | 82844.442 | 2.4322 | 0.0013229 | 30.0037 | 2.1358
9.662 | 4.1112 | 82838.4822 | 2.4324 | 0.0013228 | 30.0037 | 2.1358
9.6812 | 4.1098 | 82808.6981 | 2.4332 | 0.0013222 | 30.0037 | 2.1358
9.6846 | 4.1095 | 82803.4106 | 2.4334 | 0.001322 | 30.0037 | 2.1358
9.6889 | 4.1092 | 82796.8046 | 2.4336 | 0.0013219 | 30.0037 | 2.1358
9.6889 | 4.1092 | 82796.8052 | 2.4336 | 0.0013219 | 30.0037 | 2.1358
9.6966 | 4.1086 | 82784.8991 | 2.4339 | 0.0013217 | 30.0037 | 2.1358
9.7005 | 4.1083 | 82778.9584 | 2.4341 | 0.0013215 | 30.0037 | 2.1358
9.7197 | 4.1068 | 82749.2699 | 2.435 | 0.0013209 | 30.0037 | 2.1358
9.7232 | 4.1065 | 82743.9994 | 2.4351 | 0.0013208 | 30.0037 | 2.1358
9.7274 | 4.1062 | 82737.4146 | 2.4353 | 0.0013207 | 30.0037 | 2.1358
9.7274 | 4.1062 | 82737.4151 | 2.4353 | 0.0013207 | 30.0037 | 2.1358
9.7352 | 4.1056 | 82725.5473 | 2.4357 | 0.0013204 | 30.0037 | 2.1358
9.739 | 4.1053 | 82719.6257 | 2.4359 | 0.0013203 | 30.0037 | 2.1358
9.7583 | 4.1039 | 82690.0326 | 2.4367 | 0.0013197 | 30.0037 | 2.1358
9.7618 | 4.1036 | 82684.7791 | 2.4369 | 0.0013196 | 30.0037 | 2.1358
9.766 | 4.1033 | 82678.2155 | 2.4371 | 0.0013194 | 30.0037 | 2.1358
9.766 | 4.1033 | 82678.216 | 2.4371 | 0.0013194 | 30.0037 | 2.1358
9.7738 | 4.1027 | 82666.3864 | 2.4374 | 0.0013192 | 30.0037 | 2.1358
9.7776 | 4.1024 | 82660.4838 | 2.4376 | 0.0013191 | 30.0037 | 2.1358
9.797 | 4.1009 | 82630.9861 | 2.4385 | 0.0013185 | 30.0037 | 2.1358
9.8004 | 4.1007 | 82625.7495 | 2.4386 | 0.0013184 | 30.0037 | 2.1358
9.8047 | 4.1004 | 82619.207 | 2.4388 | 0.0013182 | 30.0037 | 2.1358
9.8047 | 4.1004 | 82619.2075 | 2.4388 | 0.0013182 | 30.0037 | 2.1358
9.8124 | 4.0998 | 82607.416 | 2.4392 | 0.001318 | 30.0037 | 2.1358
9.8163 | 4.0995 | 82601.5325 | 2.4393 | 0.0013179 | 30.0037 | 2.1358
9.8357 | 4.098 | 82572.1299 | 2.4402 | 0.0013173 | 30.0037 | 2.1358
9.8391 | 4.0978 | 82566.9102 | 2.4404 | 0.0013171 | 30.0037 | 2.1358
9.8434 | 4.0974 | 82560.3888 | 2.4405 | 0.001317 | 30.0037 | 2.1358
9.8434 | 4.0974 | 82560.3894 | 2.4405 | 0.001317 | 30.0037 | 2.1358
9.8512 | 4.0969 | 82548.6359 | 2.4409 | 0.0013168 | 30.0037 | 2.1358
9.8551 | 4.0966 | 82542.7714 | 2.4411 | 0.0013166 | 30.0037 | 2.1358
9.8745 | 4.0951 | 82513.4637 | 2.4419 | 0.001316 | 30.0037 | 2.1358
9.8779 | 4.0949 | 82508.2609 | 2.4421 | 0.0013159 | 30.0037 | 2.1358
9.8822 | 4.0945 | 82501.7607 | 2.4423 | 0.0013158 | 30.0037 | 2.1358
9.8822 | 4.0945 | 82501.7612 | 2.4423 | 0.0013158 | 30.0037 | 2.1358
9.89 | 4.094 | 82490.0457 | 2.4426 | 0.0013156 | 30.0037 | 2.1358
9.8939 | 4.0937 | 82484.2002 | 2.4428 | 0.0013154 | 30.0037 | 2.1358
9.9133 | 4.0922 | 82454.9874 | 2.4437 | 0.0013148 | 30.0037 | 2.1358
9.9167 | 4.092 | 82449.8014 | 2.4438 | 0.0013147 | 30.0037 | 2.1358
9.9211 | 4.0916 | 82443.3222 | 2.444 | 0.0013146 | 30.0037 | 2.1358
9.9211 | 4.0916 | 82443.3227 | 2.444 | 0.0013146 | 30.0037 | 2.1358
9.9288 | 4.0911 | 82431.6452 | 2.4444 | 0.0013143 | 30.0037 | 2.1358
9.9327 | 4.0908 | 82425.8186 | 2.4445 | 0.0013142 | 30.0037 | 2.1358
9.9522 | 4.0893 | 82396.7005 | 2.4454 | 0.0013136 | 30.0037 | 2.1358
9.9556 | 4.0891 | 82391.5313 | 2.4455 | 0.0013135 | 30.0037 | 2.1358
9.96 | 4.0887 | 82385.0731 | 2.4457 | 0.0013134 | 30.0037 | 2.1358
9.96 | 4.0887 | 82385.0737 | 2.4457 | 0.0013134 | 30.0037 | 2.1358
9.9678 | 4.0882 | 82373.434 | 2.4461 | 0.0013131 | 30.0037 | 2.1358
9.9717 | 4.0879 | 82367.6263 | 2.4463 | 0.001313 | 30.0037 | 2.1358
9.9911 | 4.0864 | 82338.6028 | 2.4471 | 0.0013124 | 30.0037 | 2.1358
9.9946 | 4.0862 | 82333.4504 | 2.4473 | 0.0013123 | 30.0037 | 2.1358
9.9989 | 4.0859 | 82327.0132 | 2.4475 | 0.0013122 | 30.0037 | 2.1358
9.9989 | 4.0859 | 82327.0137 | 2.4475 | 0.0013122 | 30.0037 | 2.1358
10.0067 | 4.0853 | 82315.4119 | 2.4478 | 0.0013119 | 30.0037 | 2.1358
10.0106 | 4.085 | 82309.6231 | 2.448 | 0.0013118 | 30.0037 | 2.1358
10.0302 | 4.0836 | 82280.6939 | 2.4488 | 0.0013112 | 30.0037 | 2.1358
10.0336 | 4.0833 | 82275.5583 | 2.449 | 0.0013111 | 30.0037 | 2.1358
10.038 | 4.083 | 82269.1421 | 2.4492 | 0.001311 | 30.0037 | 2.1358
10.038 | 4.083 | 82269.1426 | 2.4492 | 0.001311 | 30.0037 | 2.1358
10.0458 | 4.0824 | 82257.5785 | 2.4495 | 0.0013107 | 30.0037 | 2.1358
10.0497 | 4.0821 | 82251.8086 | 2.4497 | 0.0013106 | 30.0037 | 2.1358
10.0692 | 4.0807 | 82222.9736 | 2.4506 | 0.00131 | 30.0037 | 2.1358
10.0727 | 4.0804 | 82217.8547 | 2.4507 | 0.0013099 | 30.0037 | 2.1358
10.0771 | 4.0801 | 82211.4594 | 2.4509 | 0.0013098 | 30.0037 | 2.1358
10.0771 | 4.0801 | 82211.4599 | 2.4509 | 0.0013098 | 30.0037 | 2.1358
10.0849 | 4.0796 | 82199.9336 | 2.4512 | 0.0013096 | 30.0037 | 2.1358
10.0888 | 4.0793 | 82194.1824 | 2.4514 | 0.0013094 | 30.0037 | 2.1358
10.1084 | 4.0778 | 82165.4416 | 2.4523 | 0.0013088 | 30.0037 | 2.1358
10.1119 | 4.0776 | 82160.3394 | 2.4524 | 0.0013087 | 30.0037 | 2.1358
10.1162 | 4.0773 | 82153.965 | 2.4526 | 0.0013086 | 30.0037 | 2.1358
10.1162 | 4.0773 | 82153.9655 | 2.4526 | 0.0013086 | 30.0037 | 2.1358
10.124 | 4.0767 | 82142.4768 | 2.453 | 0.0013084 | 30.0037 | 2.1358
10.128 | 4.0764 | 82136.7445 | 2.4531 | 0.0013083 | 30.0037 | 2.1358
10.1476 | 4.075 | 82108.0975 | 2.454 | 0.0013077 | 30.0037 | 2.1358
10.1511 | 4.0747 | 82103.0121 | 2.4541 | 0.0013076 | 30.0037 | 2.1358
10.1554 | 4.0744 | 82096.6585 | 2.4543 | 0.0013074 | 30.0037 | 2.1358
10.1554 | 4.0744 | 82096.659 | 2.4543 | 0.0013074 | 30.0037 | 2.1358
10.1633 | 4.0739 | 82085.2078 | 2.4547 | 0.0013072 | 30.0037 | 2.1358
10.1672 | 4.0736 | 82079.4943 | 2.4548 | 0.0013071 | 30.0037 | 2.1358
10.1868 | 4.0722 | 82050.9412 | 2.4557 | 0.0013065 | 30.0036 | 2.1358
10.1903 | 4.0719 | 82045.8723 | 2.4558 | 0.0013064 | 30.0036 | 2.1358
10.1947 | 4.0716 | 82039.5396 | 2.456 | 0.0013063 | 30.0036 | 2.1358
10.1947 | 4.0716 | 82039.5401 | 2.456 | 0.0013063 | 30.0036 | 2.1358
10.2026 | 4.071 | 82028.1264 | 2.4564 | 0.001306 | 30.0036 | 2.1358
10.2065 | 4.0708 | 82022.4316 | 2.4565 | 0.0013059 | 30.0036 | 2.1358
10.2262 | 4.0693 | 81993.9721 | 2.4574 | 0.0013053 | 30.0036 | 2.1357
10.2297 | 4.0691 | 81988.92 | 2.4576 | 0.0013052 | 30.0036 | 2.1357
10.234 | 4.0688 | 81982.608 | 2.4577 | 0.0013051 | 30.0036 | 2.1357
10.234 | 4.0688 | 81982.6085 | 2.4577 | 0.0013051 | 30.0036 | 2.1357
10.2419 | 4.0682 | 81971.2323 | 2.4581 | 0.0013048 | 30.0036 | 2.1357
10.2458 | 4.0679 | 81965.5562 | 2.4583 | 0.0013047 | 30.0036 | 2.1357
10.2655 | 4.0665 | 81937.1902 | 2.4591 | 0.0013041 | 30.0036 | 2.1357
10.2691 | 4.0663 | 81932.1546 | 2.4593 | 0.001304 | 30.0036 | 2.1357
10.2734 | 4.066 | 81925.8634 | 2.4594 | 0.0013039 | 30.0036 | 2.1357
10.2734 | 4.066 | 81925.8639 | 2.4594 | 0.0013039 | 30.0036 | 2.1357
10.2813 | 4.0654 | 81914.5251 | 2.4598 | 0.0013037 | 30.0036 | 2.1357
10.2853 | 4.0651 | 81908.8677 | 2.46 | 0.0013036 | 30.0036 | 2.1357
10.305 | 4.0637 | 81880.595 | 2.4608 | 0.001303 | 30.0036 | 2.1357
10.3085 | 4.0635 | 81875.576 | 2.461 | 0.0013029 | 30.0036 | 2.1357
10.3129 | 4.0632 | 81869.3055 | 2.4611 | 0.0013027 | 30.0036 | 2.1357
10.3129 | 4.0632 | 81869.306 | 2.4611 | 0.0013027 | 30.0036 | 2.1357
10.3208 | 4.0626 | 81858.0045 | 2.4615 | 0.0013025 | 30.0036 | 2.1357
10.3247 | 4.0623 | 81852.3658 | 2.4617 | 0.0013024 | 30.0036 | 2.1357
10.3445 | 4.0609 | 81824.1863 | 2.4625 | 0.0013018 | 30.0036 | 2.1357
10.348 | 4.0607 | 81819.1838 | 2.4626 | 0.0013017 | 30.0036 | 2.1357
10.3524 | 4.0604 | 81812.934 | 2.4628 | 0.0013016 | 30.0036 | 2.1357
10.3524 | 4.0604 | 81812.9345 | 2.4628 | 0.0013016 | 30.0036 | 2.1357
10.3603 | 4.0598 | 81801.6704 | 2.4632 | 0.0013014 | 30.0036 | 2.1357
10.3643 | 4.0595 | 81796.0502 | 2.4633 | 0.0013012 | 30.0036 | 2.1357
10.3841 | 4.0581 | 81767.9638 | 2.4642 | 0.0013007 | 30.0036 | 2.1357
10.3876 | 4.0579 | 81762.9778 | 2.4643 | 0.0013006 | 30.0036 | 2.1357
10.392 | 4.0576 | 81756.7487 | 2.4645 | 0.0013004 | 30.0036 | 2.1357
10.392 | 4.0576 | 81756.7492 | 2.4645 | 0.0013004 | 30.0036 | 2.1357
10.3999 | 4.057 | 81745.5222 | 2.4649 | 0.0013002 | 30.0036 | 2.1357
10.4039 | 4.0567 | 81739.9206 | 2.465 | 0.0013001 | 30.0036 | 2.1357
10.4237 | 4.0553 | 81711.9271 | 2.4659 | 0.0012995 | 30.0036 | 2.1357
10.4272 | 4.0551 | 81706.9577 | 2.466 | 0.0012994 | 30.0036 | 2.1357
10.4316 | 4.0548 | 81700.7491 | 2.4662 | 0.0012993 | 30.0036 | 2.1357
10.4316 | 4.0548 | 81700.7496 | 2.4662 | 0.0012993 | 30.0036 | 2.1357
10.4396 | 4.0542 | 81689.5598 | 2.4666 | 0.0012991 | 30.0036 | 2.1357
10.4436 | 4.054 | 81683.9768 | 2.4667 | 0.0012989 | 30.0036 | 2.1357
10.4634 | 4.0526 | 81656.076 | 2.4676 | 0.0012984 | 30.0036 | 2.1357
10.4669 | 4.0523 | 81651.1231 | 2.4677 | 0.0012983 | 30.0036 | 2.1357
10.4713 | 4.052 | 81644.9351 | 2.4679 | 0.0012981 | 30.0036 | 2.1357
10.4713 | 4.052 | 81644.9356 | 2.4679 | 0.0012981 | 30.0036 | 2.1357
10.4793 | 4.0515 | 81633.7829 | 2.4682 | 0.0012979 | 30.0036 | 2.1357
10.4833 | 4.0512 | 81628.2184 | 2.4684 | 0.0012978 | 30.0036 | 2.1357
10.5032 | 4.0498 | 81600.4102 | 2.4692 | 0.0012972 | 30.0036 | 2.1357
10.5067 | 4.0496 | 81595.4737 | 2.4694 | 0.0012971 | 30.0036 | 2.1357
10.5111 | 4.0493 | 81589.3062 | 2.4696 | 0.001297 | 30.0036 | 2.1357
10.5111 | 4.0493 | 81589.3068 | 2.4696 | 0.001297 | 30.0036 | 2.1357
10.5191 | 4.0487 | 81578.1911 | 2.4699 | 0.0012968 | 30.0036 | 2.1357
10.5231 | 4.0484 | 81572.6451 | 2.4701 | 0.0012967 | 30.0036 | 2.1357
10.543 | 4.0471 | 81544.9294 | 2.4709 | 0.0012961 | 30.0036 | 2.1357
10.5465 | 4.0468 | 81540.0093 | 2.4711 | 0.001296 | 30.0036 | 2.1357
10.551 | 4.0465 | 81533.8623 | 2.4713 | 0.0012959 | 30.0036 | 2.1357
10.551 | 4.0465 | 81533.8629 | 2.4713 | 0.0012959 | 30.0036 | 2.1357
10.5589 | 4.046 | 81522.7842 | 2.4716 | 0.0012956 | 30.0036 | 2.1357
10.5629 | 4.0457 | 81517.2566 | 2.4718 | 0.0012955 | 30.0036 | 2.1357
10.5829 | 4.0443 | 81489.6332 | 2.4726 | 0.001295 | 30.0036 | 2.1357
10.5864 | 4.0441 | 81484.7295 | 2.4728 | 0.0012949 | 30.0036 | 2.1357
10.5908 | 4.0438 | 81478.6031 | 2.4729 | 0.0012947 | 30.0036 | 2.1357
10.5908 | 4.0438 | 81478.6036 | 2.4729 | 0.0012947 | 30.0036 | 2.1357
10.5988 | 4.0432 | 81467.5618 | 2.4733 | 0.0012945 | 30.0036 | 2.1357
10.6028 | 4.0429 | 81462.0527 | 2.4734 | 0.0012944 | 30.0036 | 2.1357
10.6228 | 4.0416 | 81434.5214 | 2.4743 | 0.0012938 | 30.0036 | 2.1357
10.6264 | 4.0413 | 81429.6341 | 2.4744 | 0.0012937 | 30.0036 | 2.1357
10.6308 | 4.041 | 81423.5281 | 2.4746 | 0.0012936 | 30.0036 | 2.1357
10.6308 | 4.041 | 81423.5286 | 2.4746 | 0.0012936 | 30.0036 | 2.1357
10.6388 | 4.0405 | 81412.5237 | 2.4749 | 0.0012934 | 30.0036 | 2.1357
10.6428 | 4.0402 | 81407.033 | 2.4751 | 0.0012933 | 30.0036 | 2.1357
10.6628 | 4.0389 | 81379.5937 | 2.4759 | 0.0012927 | 30.0036 | 2.1357
10.6664 | 4.0386 | 81374.7227 | 2.4761 | 0.0012926 | 30.0036 | 2.1357
10.6708 | 4.0383 | 81368.6371 | 2.4763 | 0.0012925 | 30.0036 | 2.1357
10.6708 | 4.0383 | 81368.6376 | 2.4763 | 0.0012925 | 30.0036 | 2.1357
10.6788 | 4.0378 | 81357.6696 | 2.4766 | 0.0012923 | 30.0036 | 2.1357
10.6829 | 4.0375 | 81352.1972 | 2.4768 | 0.0012921 | 30.0036 | 2.1357
10.7029 | 4.0361 | 81324.8498 | 2.4776 | 0.0012916 | 30.0036 | 2.1357
10.7065 | 4.0359 | 81319.9951 | 2.4778 | 0.0012915 | 30.0036 | 2.1357
10.7109 | 4.0356 | 81313.9299 | 2.4779 | 0.0012914 | 30.0036 | 2.1357
10.7109 | 4.0356 | 81313.9304 | 2.4779 | 0.0012914 | 30.0036 | 2.1357
10.7189 | 4.0351 | 81302.9991 | 2.4783 | 0.0012911 | 30.0036 | 2.1357
10.723 | 4.0348 | 81297.5451 | 2.4784 | 0.001291 | 30.0036 | 2.1357
10.743 | 4.0334 | 81270.2893 | 2.4793 | 0.0012905 | 30.0036 | 2.1357
10.7466 | 4.0332 | 81265.4509 | 2.4794 | 0.0012904 | 30.0036 | 2.1357
10.7511 | 4.0329 | 81259.4061 | 2.4796 | 0.0012902 | 30.0036 | 2.1357
10.7511 | 4.0329 | 81259.4066 | 2.4796 | 0.0012902 | 30.0036 | 2.1357
10.7591 | 4.0324 | 81248.512 | 2.4799 | 0.00129 | 30.0036 | 2.1357
10.7631 | 4.0321 | 81243.0763 | 2.4801 | 0.0012899 | 30.0036 | 2.1357
10.7832 | 4.0307 | 81215.9121 | 2.4809 | 0.0012894 | 30.0036 | 2.1357
10.7868 | 4.0305 | 81211.09 | 2.4811 | 0.0012893 | 30.0036 | 2.1357
10.7913 | 4.0302 | 81205.0654 | 2.4813 | 0.0012891 | 30.0036 | 2.1357
10.7913 | 4.0302 | 81205.0659 | 2.4813 | 0.0012891 | 30.0036 | 2.1357
10.7993 | 4.0297 | 81194.2079 | 2.4816 | 0.0012889 | 30.0036 | 2.1357
10.8033 | 4.0294 | 81188.7905 | 2.4818 | 0.0012888 | 30.0036 | 2.1357
10.8235 | 4.028 | 81161.7177 | 2.4826 | 0.0012882 | 30.0036 | 2.1357
10.8271 | 4.0278 | 81156.9118 | 2.4827 | 0.0012882 | 30.0036 | 2.1357
10.8315 | 4.0275 | 81150.9076 | 2.4829 | 0.001288 | 30.0036 | 2.1357
10.8315 | 4.0275 | 81150.9081 | 2.4829 | 0.001288 | 30.0036 | 2.1357
10.8396 | 4.027 | 81140.0866 | 2.4833 | 0.0012878 | 30.0036 | 2.1357
10.8436 | 4.0267 | 81134.6875 | 2.4834 | 0.0012877 | 30.0036 | 2.1357
10.8638 | 4.0254 | 81107.706 | 2.4842 | 0.0012871 | 30.0036 | 2.1357
10.8674 | 4.0251 | 81102.9163 | 2.4844 | 0.001287 | 30.0036 | 2.1357
10.8719 | 4.0248 | 81096.9323 | 2.4846 | 0.0012869 | 30.0036 | 2.1357
10.8719 | 4.0248 | 81096.9328 | 2.4846 | 0.0012869 | 30.0036 | 2.1357
10.88 | 4.0243 | 81086.1478 | 2.4849 | 0.0012867 | 30.0036 | 2.1357
10.884 | 4.024 | 81080.7669 | 2.4851 | 0.0012866 | 30.0036 | 2.1357
10.9042 | 4.0227 | 81053.8765 | 2.4859 | 0.001286 | 30.0036 | 2.1357
10.9078 | 4.0225 | 81049.103 | 2.486 | 0.001286 | 30.0036 | 2.1357
10.9123 | 4.0222 | 81043.1392 | 2.4862 | 0.0012858 | 30.0036 | 2.1357
10.9123 | 4.0222 | 81043.1397 | 2.4862 | 0.0012858 | 30.0036 | 2.1357
10.9204 | 4.0216 | 81032.3912 | 2.4866 | 0.0012856 | 30.0036 | 2.1357
10.9244 | 4.0214 | 81027.0285 | 2.4867 | 0.0012855 | 30.0036 | 2.1357
10.9446 | 4.02 | 81000.229 | 2.4875 | 0.001285 | 30.0036 | 2.1357
10.9482 | 4.0198 | 80995.4716 | 2.4877 | 0.0012849 | 30.0036 | 2.1357
10.9527 | 4.0195 | 80989.5281 | 2.4879 | 0.0012847 | 30.0036 | 2.1357
10.9527 | 4.0195 | 80989.5286 | 2.4879 | 0.0012847 | 30.0036 | 2.1357
10.9608 | 4.019 | 80978.8164 | 2.4882 | 0.0012845 | 30.0036 | 2.1357
10.9649 | 4.0187 | 80973.4719 | 2.4884 | 0.0012844 | 30.0036 | 2.1357
10.9852 | 4.0174 | 80946.7632 | 2.4892 | 0.0012839 | 30.0036 | 2.1357
10.9888 | 4.0171 | 80942.022 | 2.4893 | 0.0012838 | 30.0036 | 2.1357
10.9933 | 4.0169 | 80936.0986 | 2.4895 | 0.0012836 | 30.0036 | 2.1357
10.9933 | 4.0169 | 80936.0991 | 2.4895 | 0.0012836 | 30.0036 | 2.1357
11.0014 | 4.0163 | 80925.4232 | 2.4898 | 0.0012834 | 30.0036 | 2.1357
11.0054 | 4.0161 | 80920.0969 | 2.49 | 0.0012833 | 30.0036 | 2.1357
11.0257 | 4.0147 | 80893.4788 | 2.4908 | 0.0012828 | 30.0036 | 2.1357
11.0293 | 4.0145 | 80888.7537 | 2.491 | 0.0012827 | 30.0036 | 2.1357
11.0339 | 4.0142 | 80882.8504 | 2.4911 | 0.0012826 | 30.0036 | 2.1357
11.0339 | 4.0142 | 80882.8509 | 2.4911 | 0.0012826 | 30.0036 | 2.1357
11.042 | 4.0137 | 80872.2113 | 2.4915 | 0.0012823 | 30.0036 | 2.1357
11.046 | 4.0134 | 80866.9031 | 2.4916 | 0.0012822 | 30.0036 | 2.1357
11.0664 | 4.0121 | 80840.3755 | 2.4925 | 0.0012817 | 30.0036 | 2.1357
11.07 | 4.0119 | 80835.6665 | 2.4926 | 0.0012816 | 30.0036 | 2.1357
11.0745 | 4.0116 | 80829.7833 | 2.4928 | 0.0012815 | 30.0036 | 2.1357
11.0745 | 4.0116 | 80829.7838 | 2.4928 | 0.0012815 | 30.0036 | 2.1357
11.0826 | 4.0111 | 80819.1804 | 2.4931 | 0.0012813 | 30.0036 | 2.1357
11.0867 | 4.0108 | 80813.8902 | 2.4933 | 0.0012812 | 30.0036 | 2.1357
11.1071 | 4.0095 | 80787.4531 | 2.4941 | 0.0012806 | 30.0036 | 2.1357
11.1107 | 4.0092 | 80782.76 | 2.4942 | 0.0012805 | 30.0036 | 2.1357
11.1152 | 4.009 | 80776.8969 | 2.4944 | 0.0012804 | 30.0036 | 2.1357
11.1152 | 4.009 | 80776.8974 | 2.4944 | 0.0012804 | 30.0036 | 2.1357
11.1234 | 4.0084 | 80766.3302 | 2.4947 | 0.0012802 | 30.0036 | 2.1357
11.1275 | 4.0082 | 80761.0581 | 2.4949 | 0.0012801 | 30.0036 | 2.1357
11.1478 | 4.0069 | 80734.7111 | 2.4957 | 0.0012796 | 30.0036 | 2.1357
11.1515 | 4.0066 | 80730.0341 | 2.4959 | 0.0012795 | 30.0036 | 2.1357
11.156 | 4.0063 | 80724.191 | 2.496 | 0.0012793 | 30.0036 | 2.1357
11.156 | 4.0063 | 80724.1915 | 2.496 | 0.0012793 | 30.0036 | 2.1357
11.1642 | 4.0058 | 80713.6603 | 2.4964 | 0.0012791 | 30.0036 | 2.1357
11.1683 | 4.0056 | 80708.4062 | 2.4965 | 0.001279 | 30.0036 | 2.1357
11.1887 | 4.0043 | 80682.1493 | 2.4973 | 0.0012785 | 30.0036 | 2.1357
11.1923 | 4.004 | 80677.4883 | 2.4975 | 0.0012784 | 30.0036 | 2.1357
11.1968 | 4.0037 | 80671.6652 | 2.4977 | 0.0012783 | 30.0036 | 2.1357
11.1968 | 4.0037 | 80671.6657 | 2.4977 | 0.0012783 | 30.0036 | 2.1357
11.205 | 4.0032 | 80661.1706 | 2.498 | 0.0012781 | 30.0036 | 2.1357
11.2091 | 4.003 | 80655.9345 | 2.4982 | 0.001278 | 30.0036 | 2.1357
11.2296 | 4.0017 | 80629.7675 | 2.499 | 0.0012774 | 30.0036 | 2.1357
11.2332 | 4.0014 | 80625.1225 | 2.4991 | 0.0012773 | 30.0036 | 2.1357
11.2378 | 4.0011 | 80619.3193 | 2.4993 | 0.0012772 | 30.0036 | 2.1357
11.2378 | 4.0011 | 80619.3198 | 2.4993 | 0.0012772 | 30.0036 | 2.1357
11.2459 | 4.0006 | 80608.8606 | 2.4996 | 0.001277 | 30.0036 | 2.1357
11.25 | 4.0004 | 80603.6425 | 2.4998 | 0.0012769 | 30.0036 | 2.1357
11.2705 | 3.9991 | 80577.5653 | 2.5006 | 0.0012764 | 30.0036 | 2.1357
11.2742 | 3.9988 | 80572.9362 | 2.5007 | 0.0012763 | 30.0036 | 2.1357
11.2787 | 3.9985 | 80567.1529 | 2.5009 | 0.0012761 | 30.0036 | 2.1357
11.2787 | 3.9985 | 80567.1534 | 2.5009 | 0.0012761 | 30.0036 | 2.1357
11.2869 | 3.998 | 80556.7302 | 2.5012 | 0.0012759 | 30.0036 | 2.1357
11.291 | 3.9978 | 80551.53 | 2.5014 | 0.0012758 | 30.0036 | 2.1357
11.3116 | 3.9965 | 80525.5423 | 2.5022 | 0.0012753 | 30.0036 | 2.1357
11.3152 | 3.9963 | 80520.9292 | 2.5023 | 0.0012752 | 30.0036 | 2.1357
11.3198 | 3.996 | 80515.1658 | 2.5025 | 0.0012751 | 30.0036 | 2.1357
11.3198 | 3.996 | 80515.1663 | 2.5025 | 0.0012751 | 30.0036 | 2.1357
11.328 | 3.9955 | 80504.7789 | 2.5028 | 0.0012749 | 30.0036 | 2.1357
11.3321 | 3.9952 | 80499.5966 | 2.503 | 0.0012748 | 30.0036 | 2.1357
11.3526 | 3.9939 | 80473.6985 | 2.5038 | 0.0012743 | 30.0036 | 2.1357
11.3563 | 3.9937 | 80469.1012 | 2.504 | 0.0012742 | 30.0036 | 2.1357
11.3609 | 3.9934 | 80463.3577 | 2.5041 | 0.001274 | 30.0036 | 2.1357
11.3609 | 3.9934 | 80463.3582 | 2.5041 | 0.001274 | 30.0036 | 2.1357
11.3691 | 3.9929 | 80453.0066 | 2.5045 | 0.0012738 | 30.0036 | 2.1357
11.3732 | 3.9926 | 80447.8421 | 2.5046 | 0.0012737 | 30.0036 | 2.1357
11.3938 | 3.9913 | 80422.0333 | 2.5054 | 0.0012732 | 30.0036 | 2.1357
11.3975 | 3.9911 | 80417.4519 | 2.5056 | 0.0012731 | 30.0036 | 2.1357
11.402 | 3.9908 | 80411.7282 | 2.5057 | 0.001273 | 30.0036 | 2.1357
11.402 | 3.9908 | 80411.7287 | 2.5057 | 0.001273 | 30.0036 | 2.1357
11.4103 | 3.9903 | 80401.4129 | 2.5061 | 0.0012728 | 30.0036 | 2.1357
11.4144 | 3.9901 | 80396.2662 | 2.5062 | 0.0012727 | 30.0036 | 2.1357
11.435 | 3.9888 | 80370.5466 | 2.507 | 0.0012722 | 30.0036 | 2.1357
11.4387 | 3.9886 | 80365.981 | 2.5072 | 0.0012721 | 30.0036 | 2.1357
11.4433 | 3.9883 | 80360.2771 | 2.5073 | 0.001272 | 30.0036 | 2.1357
11.4433 | 3.9883 | 80360.2776 | 2.5073 | 0.001272 | 30.0036 | 2.1357
11.4515 | 3.9878 | 80349.9974 | 2.5077 | 0.0012717 | 30.0036 | 2.1357
11.4556 | 3.9875 | 80344.8686 | 2.5078 | 0.0012716 | 30.0036 | 2.1357
11.4763 | 3.9862 | 80319.238 | 2.5086 | 0.0012711 | 30.0036 | 2.1357
11.48 | 3.986 | 80314.6882 | 2.5088 | 0.001271 | 30.0036 | 2.1357
11.4846 | 3.9857 | 80309.0041 | 2.5089 | 0.0012709 | 30.0036 | 2.1357
11.4846 | 3.9857 | 80309.0046 | 2.5089 | 0.0012709 | 30.0036 | 2.1357
11.4928 | 3.9852 | 80298.76 | 2.5093 | 0.0012707 | 30.0036 | 2.1357
11.497 | 3.985 | 80293.649 | 2.5094 | 0.0012706 | 30.0036 | 2.1357
11.5176 | 3.9837 | 80268.1072 | 2.5102 | 0.0012701 | 30.0036 | 2.1357
11.5213 | 3.9835 | 80263.5733 | 2.5104 | 0.00127 | 30.0036 | 2.1357
11.5259 | 3.9832 | 80257.9088 | 2.5105 | 0.0012699 | 30.0036 | 2.1357
11.5259 | 3.9832 | 80257.9093 | 2.5105 | 0.0012699 | 30.0036 | 2.1357
11.5342 | 3.9827 | 80247.7003 | 2.5109 | 0.0012697 | 30.0036 | 2.1357
11.5383 | 3.9824 | 80242.6071 | 2.511 | 0.0012696 | 30.0036 | 2.1357
11.5591 | 3.9812 | 80217.154 | 2.5118 | 0.0012691 | 30.0036 | 2.1357
11.5627 | 3.981 | 80212.6358 | 2.512 | 0.001269 | 30.0036 | 2.1357
11.5673 | 3.9807 | 80206.9911 | 2.5121 | 0.0012689 | 30.0036 | 2.1357
11.5673 | 3.9807 | 80206.9916 | 2.5121 | 0.0012689 | 30.0036 | 2.1357
11.5756 | 3.9802 | 80196.8181 | 2.5125 | 0.0012687 | 30.0036 | 2.1357
11.5798 | 3.9799 | 80191.7425 | 2.5126 | 0.0012685 | 30.0036 | 2.1357
11.6005 | 3.9787 | 80166.3781 | 2.5134 | 0.001268 | 30.0036 | 2.1357
11.6042 | 3.9784 | 80161.8756 | 2.5135 | 0.0012679 | 30.0036 | 2.1357
11.6088 | 3.9782 | 80156.2505 | 2.5137 | 0.0012678 | 30.0036 | 2.1357
11.6088 | 3.9782 | 80156.251 | 2.5137 | 0.0012678 | 30.0036 | 2.1357
11.6171 | 3.9777 | 80146.1129 | 2.514 | 0.0012676 | 30.0036 | 2.1357
11.6213 | 3.9774 | 80141.0551 | 2.5142 | 0.0012675 | 30.0036 | 2.1357
11.6421 | 3.9762 | 80115.779 | 2.515 | 0.001267 | 30.0036 | 2.1357
11.6458 | 3.9759 | 80111.2923 | 2.5151 | 0.0012669 | 30.0036 | 2.1357
11.6504 | 3.9757 | 80105.6868 | 2.5153 | 0.0012668 | 30.0036 | 2.1357
11.6504 | 3.9757 | 80105.6873 | 2.5153 | 0.0012668 | 30.0036 | 2.1357
11.6587 | 3.9752 | 80095.5846 | 2.5156 | 0.0012666 | 30.0036 | 2.1357
11.6629 | 3.9749 | 80090.5444 | 2.5158 | 0.0012665 | 30.0036 | 2.1357
11.6837 | 3.9737 | 80065.3567 | 2.5166 | 0.001266 | 30.0036 | 2.1357
11.6874 | 3.9734 | 80060.8856 | 2.5167 | 0.0012659 | 30.0036 | 2.1357
11.692 | 3.9732 | 80055.2997 | 2.5169 | 0.0012658 | 30.0036 | 2.1357
11.692 | 3.9732 | 80055.3002 | 2.5169 | 0.0012658 | 30.0036 | 2.1357
11.7003 | 3.9727 | 80045.2328 | 2.5172 | 0.0012656 | 30.0036 | 2.1357
11.7045 | 3.9724 | 80040.2103 | 2.5174 | 0.0012655 | 30.0036 | 2.1357
11.7253 | 3.9712 | 80015.1107 | 2.5182 | 0.001265 | 30.0036 | 2.1357
11.7291 | 3.9709 | 80010.6552 | 2.5183 | 0.0012649 | 30.0036 | 2.1357
11.7337 | 3.9707 | 80005.0889 | 2.5185 | 0.0012648 | 30.0036 | 2.1357
11.7337 | 3.9707 | 80005.0894 | 2.5185 | 0.0012648 | 30.0036 | 2.1357
11.742 | 3.9702 | 79995.0573 | 2.5188 | 0.0012646 | 30.0036 | 2.1357
11.7462 | 3.9699 | 79990.0523 | 2.5189 | 0.0012645 | 30.0036 | 2.1357
11.7671 | 3.9687 | 79965.0407 | 2.5197 | 0.001264 | 30.0036 | 2.1357
11.7708 | 3.9685 | 79960.6009 | 2.5199 | 0.0012639 | 30.0036 | 2.1357
11.7754 | 3.9682 | 79955.0541 | 2.52 | 0.0012638 | 30.0036 | 2.1357
11.7754 | 3.9682 | 79955.0546 | 2.52 | 0.0012638 | 30.0036 | 2.1357
11.7838 | 3.9677 | 79945.0577 | 2.5204 | 0.0012636 | 30.0036 | 2.1357
11.788 | 3.9674 | 79940.0703 | 2.5205 | 0.0012635 | 30.0036 | 2.1357
11.8089 | 3.9662 | 79915.1465 | 2.5213 | 0.001263 | 30.0036 | 2.1357
11.8126 | 3.966 | 79910.7223 | 2.5214 | 0.0012629 | 30.0036 | 2.1357
11.8172 | 3.9657 | 79905.195 | 2.5216 | 0.0012628 | 30.0036 | 2.1357
11.8172 | 3.9657 | 79905.1955 | 2.5216 | 0.0012628 | 30.0036 | 2.1357
11.8256 | 3.9652 | 79895.2337 | 2.5219 | 0.0012626 | 30.0036 | 2.1357
11.8298 | 3.965 | 79890.2639 | 2.5221 | 0.0012625 | 30.0036 | 2.1357
11.8507 | 3.9637 | 79865.4278 | 2.5229 | 0.001262 | 30.0036 | 2.1357
11.8545 | 3.9635 | 79861.0191 | 2.523 | 0.0012619 | 30.0036 | 2.1357
11.8591 | 3.9632 | 79855.5113 | 2.5232 | 0.0012618 | 30.0036 | 2.1357
11.8591 | 3.9632 | 79855.5118 | 2.5232 | 0.0012618 | 30.0036 | 2.1357
11.8675 | 3.9627 | 79845.5851 | 2.5235 | 0.0012616 | 30.0036 | 2.1357
11.8717 | 3.9625 | 79840.6328 | 2.5237 | 0.0012615 | 30.0036 | 2.1357
11.8927 | 3.9613 | 79815.8842 | 2.5244 | 0.001261 | 30.0036 | 2.1357
11.8964 | 3.9611 | 79811.4911 | 2.5246 | 0.0012609 | 30.0036 | 2.1357
11.9011 | 3.9608 | 79806.0027 | 2.5248 | 0.0012608 | 30.0036 | 2.1357
11.9011 | 3.9608 | 79806.0032 | 2.5248 | 0.0012608 | 30.0036 | 2.1357
11.9095 | 3.9603 | 79796.1116 | 2.5251 | 0.0012606 | 30.0036 | 2.1357
11.9137 | 3.96 | 79791.1767 | 2.5252 | 0.0012605 | 30.0036 | 2.1357
11.9347 | 3.9588 | 79766.5156 | 2.526 | 0.00126 | 30.0036 | 2.1357
11.9384 | 3.9586 | 79762.138 | 2.5261 | 0.0012599 | 30.0036 | 2.1357
11.9431 | 3.9583 | 79756.669 | 2.5263 | 0.0012598 | 30.0036 | 2.1357
11.9431 | 3.9583 | 79756.6695 | 2.5263 | 0.0012598 | 30.0036 | 2.1357
11.9515 | 3.9578 | 79746.8128 | 2.5266 | 0.0012596 | 30.0036 | 2.1357
11.9557 | 3.9576 | 79741.8954 | 2.5268 | 0.0012595 | 30.0036 | 2.1357
11.9767 | 3.9564 | 79717.3215 | 2.5276 | 0.001259 | 30.0036 | 2.1357
11.9805 | 3.9562 | 79712.9594 | 2.5277 | 0.0012589 | 30.0036 | 2.1357
11.9852 | 3.9559 | 79707.5097 | 2.5279 | 0.0012588 | 30.0035 | 2.1357
11.9852 | 3.9559 | 79707.5102 | 2.5279 | 0.0012588 | 30.0035 | 2.1357
11.9936 | 3.9554 | 79697.6884 | 2.5282 | 0.0012586 | 30.0035 | 2.1357
11.9978 | 3.9552 | 79692.7885 | 2.5283 | 0.0012585 | 30.0035 | 2.1357
12.0189 | 3.954 | 79668.3017 | 2.5291 | 0.001258 | 30.0035 | 2.1357
12.0226 | 3.9537 | 79663.955 | 2.5293 | 0.0012579 | 30.0035 | 2.1357
12.0273 | 3.9535 | 79658.5247 | 2.5294 | 0.0012578 | 30.0035 | 2.1357
12.0273 | 3.9535 | 79658.5252 | 2.5294 | 0.0012578 | 30.0035 | 2.1357
12.0357 | 3.953 | 79648.7382 | 2.5297 | 0.0012576 | 30.0035 | 2.1357
12.04 | 3.9527 | 79643.8557 | 2.5299 | 0.0012575 | 30.0035 | 2.1357
12.0611 | 3.9515 | 79619.4558 | 2.5307 | 0.001257 | 30.0035 | 2.1357
12.0648 | 3.9513 | 79615.1247 | 2.5308 | 0.0012569 | 30.0035 | 2.1357
12.0695 | 3.951 | 79609.7136 | 2.531 | 0.0012568 | 30.0035 | 2.1357
12.0695 | 3.951 | 79609.7141 | 2.531 | 0.0012568 | 30.0035 | 2.1357
12.078 | 3.9506 | 79599.9619 | 2.5313 | 0.0012566 | 30.0035 | 2.1357
12.0822 | 3.9503 | 79595.0968 | 2.5314 | 0.0012565 | 30.0035 | 2.1357
12.1033 | 3.9491 | 79570.7837 | 2.5322 | 0.001256 | 30.0035 | 2.1357
12.1071 | 3.9489 | 79566.4679 | 2.5324 | 0.001256 | 30.0035 | 2.1357
12.1118 | 3.9486 | 79561.0762 | 2.5325 | 0.0012558 | 30.0035 | 2.1357
12.1118 | 3.9486 | 79561.0767 | 2.5325 | 0.0012558 | 30.0035 | 2.1357
12.1202 | 3.9482 | 79551.3592 | 2.5328 | 0.0012557 | 30.0035 | 2.1357
12.1245 | 3.9479 | 79546.5114 | 2.533 | 0.0012556 | 30.0035 | 2.1357
12.1456 | 3.9467 | 79522.285 | 2.5338 | 0.0012551 | 30.0035 | 2.1357
12.1494 | 3.9465 | 79517.9846 | 2.5339 | 0.001255 | 30.0035 | 2.1357
12.1541 | 3.9462 | 79512.6121 | 2.5341 | 0.0012549 | 30.0035 | 2.1357
12.1541 | 3.9462 | 79512.6125 | 2.5341 | 0.0012549 | 30.0035 | 2.1357
12.1626 | 3.9457 | 79502.9298 | 2.5344 | 0.0012547 | 30.0035 | 2.1357
12.1668 | 3.9455 | 79498.0992 | 2.5345 | 0.0012546 | 30.0035 | 2.1357
12.188 | 3.9443 | 79473.9593 | 2.5353 | 0.0012541 | 30.0035 | 2.1357
12.1918 | 3.9441 | 79469.6743 | 2.5354 | 0.001254 | 30.0035 | 2.1357
12.1965 | 3.9438 | 79464.321 | 2.5356 | 0.0012539 | 30.0035 | 2.1357
12.1965 | 3.9438 | 79464.3215 | 2.5356 | 0.0012539 | 30.0035 | 2.1357
12.205 | 3.9434 | 79454.6733 | 2.5359 | 0.0012537 | 30.0035 | 2.1357
12.2093 | 3.9431 | 79449.86 | 2.5361 | 0.0012536 | 30.0035 | 2.1357
12.2305 | 3.9419 | 79425.8065 | 2.5368 | 0.0012531 | 30.0035 | 2.1357
12.2343 | 3.9417 | 79421.5368 | 2.537 | 0.0012531 | 30.0035 | 2.1357
12.239 | 3.9414 | 79416.2026 | 2.5371 | 0.0012529 | 30.0035 | 2.1357
12.239 | 3.9414 | 79416.2031 | 2.5371 | 0.0012529 | 30.0035 | 2.1357
12.2475 | 3.941 | 79406.5895 | 2.5374 | 0.0012528 | 30.0035 | 2.1357
12.2517 | 3.9407 | 79401.7935 | 2.5376 | 0.0012527 | 30.0035 | 2.1357
12.273 | 3.9395 | 79377.8262 | 2.5384 | 0.0012522 | 30.0035 | 2.1357
12.2768 | 3.9393 | 79373.5718 | 2.5385 | 0.0012521 | 30.0035 | 2.1357
12.2815 | 3.9391 | 79368.2568 | 2.5387 | 0.001252 | 30.0035 | 2.1357
12.2815 | 3.9391 | 79368.2572 | 2.5387 | 0.001252 | 30.0035 | 2.1357
12.29 | 3.9386 | 79358.6781 | 2.539 | 0.0012518 | 30.0035 | 2.1357
12.2943 | 3.9384 | 79353.8993 | 2.5391 | 0.0012517 | 30.0035 | 2.1357
12.3156 | 3.9372 | 79330.018 | 2.5399 | 0.0012512 | 30.0035 | 2.1357
12.3194 | 3.937 | 79325.779 | 2.54 | 0.0012511 | 30.0035 | 2.1357
12.3241 | 3.9367 | 79320.483 | 2.5402 | 0.001251 | 30.0035 | 2.1357
12.3241 | 3.9367 | 79320.4835 | 2.5402 | 0.001251 | 30.0035 | 2.1357
12.3327 | 3.9362 | 79310.9388 | 2.5405 | 0.0012508 | 30.0035 | 2.1357
12.3369 | 3.936 | 79306.1772 | 2.5407 | 0.0012507 | 30.0035 | 2.1357
12.3583 | 3.9348 | 79282.3818 | 2.5414 | 0.0012503 | 30.0035 | 2.1357
12.3621 | 3.9346 | 79278.158 | 2.5416 | 0.0012502 | 30.0035 | 2.1357
12.3668 | 3.9343 | 79272.8811 | 2.5417 | 0.0012501 | 30.0035 | 2.1357
12.3668 | 3.9343 | 79272.8816 | 2.5417 | 0.0012501 | 30.0035 | 2.1357
12.3753 | 3.9339 | 79263.3713 | 2.542 | 0.0012499 | 30.0035 | 2.1357
12.3796 | 3.9336 | 79258.6269 | 2.5422 | 0.0012498 | 30.0035 | 2.1357
12.401 | 3.9325 | 79234.9173 | 2.5429 | 0.0012493 | 30.0035 | 2.1357
12.4048 | 3.9322 | 79230.7087 | 2.5431 | 0.0012492 | 30.0035 | 2.1357
12.4095 | 3.932 | 79225.4508 | 2.5432 | 0.0012491 | 30.0035 | 2.1357
12.4095 | 3.932 | 79225.4513 | 2.5432 | 0.0012491 | 30.0035 | 2.1357
12.4181 | 3.9315 | 79215.9753 | 2.5436 | 0.0012489 | 30.0035 | 2.1357
12.4224 | 3.9313 | 79211.248 | 2.5437 | 0.0012488 | 30.0035 | 2.1357
12.4438 | 3.9301 | 79187.624 | 2.5445 | 0.0012484 | 30.0035 | 2.1357
12.4476 | 3.9299 | 79183.4306 | 2.5446 | 0.0012483 | 30.0035 | 2.1357
12.4523 | 3.9296 | 79178.1918 | 2.5448 | 0.0012482 | 30.0035 | 2.1357
12.4523 | 3.9296 | 79178.1923 | 2.5448 | 0.0012482 | 30.0035 | 2.1357
12.4609 | 3.9292 | 79168.7505 | 2.5451 | 0.001248 | 30.0035 | 2.1357
12.4652 | 3.9289 | 79164.0403 | 2.5452 | 0.0012479 | 30.0035 | 2.1357
12.4866 | 3.9278 | 79140.5018 | 2.546 | 0.0012474 | 30.0035 | 2.1357
12.4904 | 3.9276 | 79136.3236 | 2.5461 | 0.0012473 | 30.0035 | 2.1357
12.4952 | 3.9273 | 79131.1037 | 2.5463 | 0.0012472 | 30.0035 | 2.1357
12.4952 | 3.9273 | 79131.1042 | 2.5463 | 0.0012472 | 30.0035 | 2.1357
12.5038 | 3.9268 | 79121.6966 | 2.5466 | 0.0012471 | 30.0035 | 2.1357
12.5081 | 3.9266 | 79117.0035 | 2.5467 | 0.001247 | 30.0035 | 2.1357
12.5295 | 3.9254 | 79093.5503 | 2.5475 | 0.0012465 | 30.0035 | 2.1357
12.5334 | 3.9252 | 79089.3873 | 2.5476 | 0.0012464 | 30.0035 | 2.1357
12.5381 | 3.925 | 79084.1863 | 2.5478 | 0.0012463 | 30.0035 | 2.1357
12.5381 | 3.925 | 79084.1868 | 2.5478 | 0.0012463 | 30.0035 | 2.1357
12.5467 | 3.9245 | 79074.8133 | 2.5481 | 0.0012461 | 30.0035 | 2.1357
12.551 | 3.9243 | 79070.1373 | 2.5482 | 0.001246 | 30.0035 | 2.1357
12.5725 | 3.9231 | 79046.7693 | 2.549 | 0.0012456 | 30.0035 | 2.1357
12.5764 | 3.9229 | 79042.6213 | 2.5491 | 0.0012455 | 30.0035 | 2.1357
12.5811 | 3.9227 | 79037.4393 | 2.5493 | 0.0012454 | 30.0035 | 2.1357
12.5811 | 3.9227 | 79037.4398 | 2.5493 | 0.0012454 | 30.0035 | 2.1357
12.5898 | 3.9222 | 79028.1004 | 2.5496 | 0.0012452 | 30.0035 | 2.1357
12.5941 | 3.922 | 79023.4413 | 2.5497 | 0.0012451 | 30.0035 | 2.1357
12.6156 | 3.9208 | 79000.1583 | 2.5505 | 0.0012446 | 30.0035 | 2.1357
12.6194 | 3.9206 | 78996.0255 | 2.5506 | 0.0012445 | 30.0035 | 2.1357
12.6242 | 3.9203 | 78990.8624 | 2.5508 | 0.0012444 | 30.0035 | 2.1357
12.6242 | 3.9203 | 78990.8628 | 2.5508 | 0.0012444 | 30.0035 | 2.1357
12.6328 | 3.9199 | 78981.5575 | 2.5511 | 0.0012443 | 30.0035 | 2.1357
12.6371 | 3.9197 | 78976.9154 | 2.5512 | 0.0012442 | 30.0035 | 2.1357
12.6587 | 3.9185 | 78953.7173 | 2.552 | 0.0012437 | 30.0035 | 2.1357
12.6625 | 3.9183 | 78949.5995 | 2.5521 | 0.0012436 | 30.0035 | 2.1357
12.6673 | 3.918 | 78944.4552 | 2.5523 | 0.0012435 | 30.0035 | 2.1357
12.6673 | 3.918 | 78944.4557 | 2.5523 | 0.0012435 | 30.0035 | 2.1357
12.676 | 3.9176 | 78935.1843 | 2.5526 | 0.0012433 | 30.0035 | 2.1357
12.6803 | 3.9174 | 78930.5591 | 2.5527 | 0.0012432 | 30.0035 | 2.1357
12.7019 | 3.9162 | 78907.4458 | 2.5535 | 0.0012428 | 30.0035 | 2.1357
12.7057 | 3.916 | 78903.3431 | 2.5536 | 0.0012427 | 30.0035 | 2.1357
12.7105 | 3.9157 | 78898.2175 | 2.5538 | 0.0012426 | 30.0035 | 2.1357
12.7105 | 3.9157 | 78898.218 | 2.5538 | 0.0012426 | 30.0035 | 2.1357
12.7192 | 3.9153 | 78888.9805 | 2.5541 | 0.0012424 | 30.0035 | 2.1357
12.7235 | 3.9151 | 78884.3723 | 2.5542 | 0.0012423 | 30.0035 | 2.1357
12.7452 | 3.9139 | 78861.3435 | 2.555 | 0.0012419 | 30.0035 | 2.1357
12.749 | 3.9137 | 78857.2558 | 2.5551 | 0.0012418 | 30.0035 | 2.1357
12.7538 | 3.9135 | 78852.1491 | 2.5553 | 0.0012417 | 30.0035 | 2.1357
12.7538 | 3.9135 | 78852.1496 | 2.5553 | 0.0012417 | 30.0035 | 2.1357
12.7625 | 3.913 | 78842.9459 | 2.5556 | 0.0012415 | 30.0035 | 2.1357
12.7668 | 3.9128 | 78838.3546 | 2.5557 | 0.0012414 | 30.0035 | 2.1357
12.7885 | 3.9116 | 78815.4102 | 2.5565 | 0.001241 | 30.0035 | 2.1357
12.7923 | 3.9114 | 78811.3375 | 2.5566 | 0.0012409 | 30.0035 | 2.1357
12.7971 | 3.9112 | 78806.2495 | 2.5568 | 0.0012408 | 30.0035 | 2.1357
12.7971 | 3.9112 | 78806.25 | 2.5568 | 0.0012408 | 30.0035 | 2.1357
12.8058 | 3.9107 | 78797.0801 | 2.5571 | 0.0012406 | 30.0035 | 2.1357
12.8102 | 3.9105 | 78792.5057 | 2.5572 | 0.0012405 | 30.0035 | 2.1357
12.8319 | 3.9094 | 78769.6456 | 2.558 | 0.00124 | 30.0035 | 2.1357
12.8357 | 3.9092 | 78765.5879 | 2.5581 | 0.00124 | 30.0035 | 2.1357
12.8405 | 3.9089 | 78760.5186 | 2.5583 | 0.0012399 | 30.0035 | 2.1357
12.8405 | 3.9089 | 78760.519 | 2.5583 | 0.0012399 | 30.0035 | 2.1357
12.8492 | 3.9085 | 78751.3829 | 2.5586 | 0.0012397 | 30.0035 | 2.1357
12.8536 | 3.9082 | 78746.8252 | 2.5587 | 0.0012396 | 30.0035 | 2.1357
12.8753 | 3.9071 | 78724.0493 | 2.5594 | 0.0012391 | 30.0035 | 2.1357
12.8792 | 3.9069 | 78720.0065 | 2.5596 | 0.0012391 | 30.0035 | 2.1357
12.884 | 3.9067 | 78714.9559 | 2.5597 | 0.001239 | 30.0035 | 2.1357
12.884 | 3.9067 | 78714.9564 | 2.5597 | 0.001239 | 30.0035 | 2.1357
12.8927 | 3.9062 | 78705.8539 | 2.56 | 0.0012388 | 30.0035 | 2.1357
12.8971 | 3.906 | 78701.3131 | 2.5602 | 0.0012387 | 30.0035 | 2.1357
12.9188 | 3.9049 | 78678.6211 | 2.5609 | 0.0012382 | 30.0035 | 2.1357
12.9227 | 3.9047 | 78674.5933 | 2.561 | 0.0012382 | 30.0035 | 2.1357
12.9276 | 3.9044 | 78669.5613 | 2.5612 | 0.0012381 | 30.0035 | 2.1357
12.9276 | 3.9044 | 78669.5617 | 2.5612 | 0.0012381 | 30.0035 | 2.1357
12.9363 | 3.904 | 78660.4928 | 2.5615 | 0.0012379 | 30.0035 | 2.1357
12.9406 | 3.9037 | 78655.9688 | 2.5617 | 0.0012378 | 30.0035 | 2.1357
12.9624 | 3.9026 | 78633.3607 | 2.5624 | 0.0012373 | 30.0035 | 2.1357
12.9663 | 3.9024 | 78629.3477 | 2.5625 | 0.0012373 | 30.0035 | 2.1357
12.9712 | 3.9022 | 78624.3343 | 2.5627 | 0.0012372 | 30.0035 | 2.1357
12.9712 | 3.9022 | 78624.3348 | 2.5627 | 0.0012372 | 30.0035 | 2.1357
12.9799 | 3.9017 | 78615.2994 | 2.563 | 0.001237 | 30.0035 | 2.1357
12.9843 | 3.9015 | 78610.7922 | 2.5631 | 0.0012369 | 30.0035 | 2.1357
13.0061 | 3.9004 | 78588.2678 | 2.5639 | 0.0012364 | 30.0035 | 2.1357
13.01 | 3.9002 | 78584.2696 | 2.564 | 0.0012364 | 30.0035 | 2.1357
13.0148 | 3.8999 | 78579.2748 | 2.5642 | 0.0012363 | 30.0035 | 2.1357
13.0148 | 3.8999 | 78579.2753 | 2.5642 | 0.0012363 | 30.0035 | 2.1357
13.0236 | 3.8995 | 78570.2734 | 2.5644 | 0.0012361 | 30.0035 | 2.1357
13.0279 | 3.8993 | 78565.7828 | 2.5646 | 0.001236 | 30.0035 | 2.1357
13.0498 | 3.8981 | 78543.342 | 2.5653 | 0.0012355 | 30.0035 | 2.1357
13.0537 | 3.8979 | 78539.3587 | 2.5655 | 0.0012355 | 30.0035 | 2.1357
13.0586 | 3.8977 | 78534.3824 | 2.5656 | 0.0012354 | 30.0035 | 2.1357
13.0586 | 3.8977 | 78534.3829 | 2.5656 | 0.0012354 | 30.0035 | 2.1357
13.0673 | 3.8972 | 78525.4144 | 2.5659 | 0.0012352 | 30.0035 | 2.1357
13.0717 | 3.897 | 78520.9406 | 2.5661 | 0.0012351 | 30.0035 | 2.1357
13.0936 | 3.8959 | 78498.5831 | 2.5668 | 0.0012347 | 30.0035 | 2.1357
13.0975 | 3.8957 | 78494.6147 | 2.5669 | 0.0012346 | 30.0035 | 2.1357
13.1024 | 3.8955 | 78489.6569 | 2.5671 | 0.0012345 | 30.0035 | 2.1357
13.1024 | 3.8955 | 78489.6574 | 2.5671 | 0.0012345 | 30.0035 | 2.1357
13.1111 | 3.895 | 78480.7223 | 2.5674 | 0.0012343 | 30.0035 | 2.1357
13.1155 | 3.8948 | 78476.265 | 2.5675 | 0.0012342 | 30.0035 | 2.1357
13.1375 | 3.8937 | 78453.9908 | 2.5682 | 0.0012338 | 30.0035 | 2.1357
13.1414 | 3.8935 | 78450.0372 | 2.5684 | 0.0012337 | 30.0035 | 2.1357
13.1462 | 3.8933 | 78445.0979 | 2.5685 | 0.0012336 | 30.0035 | 2.1357
13.1462 | 3.8933 | 78445.0983 | 2.5685 | 0.0012336 | 30.0035 | 2.1357
13.155 | 3.8928 | 78436.1965 | 2.5688 | 0.0012334 | 30.0035 | 2.1357
13.1594 | 3.8926 | 78431.7559 | 2.569 | 0.0012333 | 30.0035 | 2.1357
13.1814 | 3.8915 | 78409.5648 | 2.5697 | 0.0012329 | 30.0035 | 2.1357
13.1853 | 3.8913 | 78405.6259 | 2.5698 | 0.0012328 | 30.0035 | 2.1357
13.1902 | 3.8911 | 78400.7051 | 2.57 | 0.0012327 | 30.0035 | 2.1357
13.1902 | 3.8911 | 78400.7055 | 2.57 | 0.0012327 | 30.0035 | 2.1357
13.199 | 3.8906 | 78391.837 | 2.5703 | 0.0012325 | 30.0035 | 2.1357
13.2034 | 3.8904 | 78387.413 | 2.5704 | 0.0012325 | 30.0035 | 2.1357
13.2254 | 3.8893 | 78365.3049 | 2.5712 | 0.001232 | 30.0035 | 2.1357
13.2293 | 3.8891 | 78361.3807 | 2.5713 | 0.0012319 | 30.0035 | 2.1357
13.2342 | 3.8889 | 78356.4782 | 2.5714 | 0.0012318 | 30.0035 | 2.1357
13.2342 | 3.8889 | 78356.4787 | 2.5714 | 0.0012318 | 30.0035 | 2.1357
13.243 | 3.8884 | 78347.6433 | 2.5717 | 0.0012317 | 30.0035 | 2.1357
13.2474 | 3.8882 | 78343.2359 | 2.5719 | 0.0012316 | 30.0035 | 2.1357
13.2695 | 3.8871 | 78321.2106 | 2.5726 | 0.0012311 | 30.0035 | 2.1357
13.2734 | 3.8869 | 78317.3011 | 2.5727 | 0.0012311 | 30.0035 | 2.1357
13.2783 | 3.8867 | 78312.417 | 2.5729 | 0.001231 | 30.0035 | 2.1357
13.2783 | 3.8867 | 78312.4175 | 2.5729 | 0.001231 | 30.0035 | 2.1357
13.2871 | 3.8862 | 78303.6152 | 2.5732 | 0.0012308 | 30.0035 | 2.1357
13.2915 | 3.886 | 78299.2244 | 2.5733 | 0.0012307 | 30.0035 | 2.1357
13.3136 | 3.8849 | 78277.2817 | 2.574 | 0.0012303 | 30.0035 | 2.1357
13.3175 | 3.8847 | 78273.3869 | 2.5742 | 0.0012302 | 30.0035 | 2.1357
13.3224 | 3.8845 | 78268.5211 | 2.5743 | 0.0012301 | 30.0035 | 2.1357
13.3224 | 3.8845 | 78268.5216 | 2.5743 | 0.0012301 | 30.0035 | 2.1357
13.3313 | 3.8841 | 78259.7524 | 2.5746 | 0.0012299 | 30.0035 | 2.1357
13.3357 | 3.8839 | 78255.3781 | 2.5748 | 0.0012298 | 30.0035 | 2.1357
13.3578 | 3.8828 | 78233.5179 | 2.5755 | 0.0012294 | 30.0035 | 2.1357
13.3617 | 3.8826 | 78229.6378 | 2.5756 | 0.0012293 | 30.0035 | 2.1357
13.3666 | 3.8823 | 78224.7903 | 2.5758 | 0.0012292 | 30.0035 | 2.1357
13.3666 | 3.8823 | 78224.7908 | 2.5758 | 0.0012292 | 30.0035 | 2.1357
13.3755 | 3.8819 | 78216.0546 | 2.5761 | 0.0012291 | 30.0035 | 2.1357
13.3799 | 3.8817 | 78211.6967 | 2.5762 | 0.001229 | 30.0035 | 2.1357
13.402 | 3.8806 | 78189.9189 | 2.5769 | 0.0012286 | 30.0035 | 2.1357
13.406 | 3.8804 | 78186.0534 | 2.577 | 0.0012285 | 30.0035 | 2.1357
13.4109 | 3.8802 | 78181.2243 | 2.5772 | 0.0012284 | 30.0035 | 2.1357
13.4109 | 3.8802 | 78181.2247 | 2.5772 | 0.0012284 | 30.0035 | 2.1357
13.4198 | 3.8797 | 78172.5215 | 2.5775 | 0.0012282 | 30.0035 | 2.1357
13.4242 | 3.8795 | 78168.1801 | 2.5776 | 0.0012281 | 30.0035 | 2.1357
13.4464 | 3.8784 | 78146.4845 | 2.5784 | 0.0012277 | 30.0035 | 2.1357
13.4503 | 3.8783 | 78142.6336 | 2.5785 | 0.0012276 | 30.0035 | 2.1357
13.4552 | 3.878 | 78137.8226 | 2.5786 | 0.0012275 | 30.0035 | 2.1357
13.4552 | 3.878 | 78137.8231 | 2.5786 | 0.0012275 | 30.0035 | 2.1357
13.4641 | 3.8776 | 78129.1528 | 2.5789 | 0.0012274 | 30.0035 | 2.1357
13.4686 | 3.8774 | 78124.8278 | 2.5791 | 0.0012273 | 30.0035 | 2.1357
13.4908 | 3.8763 | 78103.2142 | 2.5798 | 0.0012268 | 30.0035 | 2.1357
13.4947 | 3.8761 | 78099.3779 | 2.5799 | 0.0012268 | 30.0035 | 2.1357
13.4997 | 3.8759 | 78094.5852 | 2.5801 | 0.0012267 | 30.0035 | 2.1357
13.4997 | 3.8759 | 78094.5857 | 2.5801 | 0.0012267 | 30.0035 | 2.1357
13.5086 | 3.8754 | 78085.9482 | 2.5803 | 0.0012265 | 30.0035 | 2.1357
13.513 | 3.8752 | 78081.6395 | 2.5805 | 0.0012264 | 30.0035 | 2.1357
13.5352 | 3.8742 | 78060.1079 | 2.5812 | 0.001226 | 30.0035 | 2.1357
13.5392 | 3.874 | 78056.2861 | 2.5813 | 0.0012259 | 30.0035 | 2.1357
13.5441 | 3.8737 | 78051.5116 | 2.5815 | 0.0012258 | 30.0035 | 2.1357
13.5441 | 3.8737 | 78051.5121 | 2.5815 | 0.0012258 | 30.0035 | 2.1357
13.5531 | 3.8733 | 78042.9074 | 2.5818 | 0.0012257 | 30.0035 | 2.1357
13.5575 | 3.8731 | 78038.6151 | 2.5819 | 0.0012256 | 30.0035 | 2.1357
13.5798 | 3.872 | 78017.1652 | 2.5826 | 0.0012251 | 30.0035 | 2.1357
13.5837 | 3.8718 | 78013.358 | 2.5827 | 0.0012251 | 30.0035 | 2.1357
13.5887 | 3.8716 | 78008.6016 | 2.5829 | 0.001225 | 30.0035 | 2.1357
13.5887 | 3.8716 | 78008.6021 | 2.5829 | 0.001225 | 30.0035 | 2.1357
13.5976 | 3.8712 | 78000.0301 | 2.5832 | 0.0012248 | 30.0035 | 2.1357
13.6021 | 3.871 | 77995.7541 | 2.5833 | 0.0012247 | 30.0035 | 2.1357
13.6244 | 3.8699 | 77974.3859 | 2.584 | 0.0012243 | 30.0035 | 2.1357
13.6284 | 3.8697 | 77970.5931 | 2.5842 | 0.0012242 | 30.0035 | 2.1357
13.6333 | 3.8695 | 77965.8548 | 2.5843 | 0.0012241 | 30.0035 | 2.1357
13.6333 | 3.8695 | 77965.8553 | 2.5843 | 0.0012241 | 30.0035 | 2.1357
13.6422 | 3.8691 | 77957.3159 | 2.5846 | 0.001224 | 30.0035 | 2.1357
13.6467 | 3.8689 | 77953.0563 | 2.5847 | 0.0012239 | 30.0035 | 2.1357
13.6691 | 3.8678 | 77931.7696 | 2.5855 | 0.0012235 | 30.0035 | 2.1357
13.673 | 3.8676 | 77927.9912 | 2.5856 | 0.0012234 | 30.0035 | 2.1357
13.678 | 3.8674 | 77923.271 | 2.5857 | 0.0012233 | 30.0035 | 2.1357
13.678 | 3.8674 | 77923.2715 | 2.5857 | 0.0012233 | 30.0035 | 2.1357
13.6869 | 3.867 | 77914.7648 | 2.586 | 0.0012231 | 30.0035 | 2.1357
13.6914 | 3.8667 | 77910.5214 | 2.5862 | 0.001223 | 30.0035 | 2.1357
13.7138 | 3.8657 | 77889.316 | 2.5869 | 0.0012226 | 30.0035 | 2.1357
13.7178 | 3.8655 | 77885.5521 | 2.587 | 0.0012226 | 30.0035 | 2.1357
13.7228 | 3.8653 | 77880.8499 | 2.5871 | 0.0012225 | 30.0035 | 2.1357
13.7228 | 3.8653 | 77880.8504 | 2.5871 | 0.0012225 | 30.0035 | 2.1357
13.7317 | 3.8648 | 77872.3762 | 2.5874 | 0.0012223 | 30.0035 | 2.1357
13.7362 | 3.8646 | 77868.1491 | 2.5876 | 0.0012222 | 30.0035 | 2.1357
13.7586 | 3.8636 | 77847.0248 | 2.5883 | 0.0012218 | 30.0035 | 2.1357
13.7626 | 3.8634 | 77843.2753 | 2.5884 | 0.0012217 | 30.0035 | 2.1357
13.7676 | 3.8632 | 77838.5912 | 2.5885 | 0.0012216 | 30.0035 | 2.1357
13.7676 | 3.8632 | 77838.5917 | 2.5885 | 0.0012216 | 30.0035 | 2.1357
13.7766 | 3.8628 | 77830.1499 | 2.5888 | 0.0012215 | 30.0035 | 2.1357
13.781 | 3.8625 | 77825.939 | 2.589 | 0.0012214 | 30.0035 | 2.1357
13.8035 | 3.8615 | 77804.8958 | 2.5897 | 0.001221 | 30.0035 | 2.1357
13.8075 | 3.8613 | 77801.1607 | 2.5898 | 0.0012209 | 30.0035 | 2.1357
13.8125 | 3.8611 | 77796.4945 | 2.5899 | 0.0012208 | 30.0035 | 2.1357
13.8125 | 3.8611 | 77796.495 | 2.5899 | 0.0012208 | 30.0035 | 2.1357
13.8215 | 3.8607 | 77788.0857 | 2.5902 | 0.0012206 | 30.0035 | 2.1357
13.826 | 3.8605 | 77783.8909 | 2.5904 | 0.0012206 | 30.0035 | 2.1357
13.8484 | 3.8594 | 77762.9286 | 2.5911 | 0.0012201 | 30.0035 | 2.1357
13.8524 | 3.8592 | 77759.2079 | 2.5912 | 0.0012201 | 30.0035 | 2.1357
13.8574 | 3.859 | 77754.5597 | 2.5913 | 0.00122 | 30.0035 | 2.1357
13.8574 | 3.859 | 77754.5601 | 2.5913 | 0.00122 | 30.0035 | 2.1357
13.8664 | 3.8586 | 77746.1831 | 2.5916 | 0.0012198 | 30.0035 | 2.1357
13.8709 | 3.8584 | 77742.0046 | 2.5918 | 0.0012197 | 30.0035 | 2.1357
13.8934 | 3.8573 | 77721.1229 | 2.5925 | 0.0012193 | 30.0035 | 2.1357
13.8974 | 3.8572 | 77717.4166 | 2.5926 | 0.0012192 | 30.0035 | 2.1357
13.9025 | 3.8569 | 77712.7863 | 2.5927 | 0.0012192 | 30.0035 | 2.1357
13.9025 | 3.8569 | 77712.7867 | 2.5927 | 0.0012192 | 30.0035 | 2.1357
13.9115 | 3.8565 | 77704.442 | 2.593 | 0.001219 | 30.0035 | 2.1357
13.916 | 3.8563 | 77700.2796 | 2.5932 | 0.0012189 | 30.0035 | 2.1357
13.9385 | 3.8553 | 77679.4785 | 2.5938 | 0.0012185 | 30.0035 | 2.1357
13.9425 | 3.8551 | 77675.7865 | 2.594 | 0.0012184 | 30.0035 | 2.1357
13.9475 | 3.8549 | 77671.1741 | 2.5941 | 0.0012183 | 30.0035 | 2.1357
13.9475 | 3.8549 | 77671.1745 | 2.5941 | 0.0012183 | 30.0035 | 2.1357
13.9566 | 3.8545 | 77662.8621 | 2.5944 | 0.0012182 | 30.0035 | 2.1357
13.9611 | 3.8542 | 77658.7157 | 2.5945 | 0.0012181 | 30.0035 | 2.1357
13.9837 | 3.8532 | 77637.9951 | 2.5952 | 0.0012177 | 30.0035 | 2.1357
13.9877 | 3.853 | 77634.3173 | 2.5954 | 0.0012176 | 30.0035 | 2.1357
13.9927 | 3.8528 | 77629.7227 | 2.5955 | 0.0012175 | 30.0035 | 2.1357
13.9927 | 3.8528 | 77629.7232 | 2.5955 | 0.0012175 | 30.0035 | 2.1357
14.0018 | 3.8524 | 77621.4429 | 2.5958 | 0.0012174 | 30.0035 | 2.1357
14.0063 | 3.8522 | 77617.3126 | 2.5959 | 0.0012173 | 30.0035 | 2.1357
14.0289 | 3.8512 | 77596.6723 | 2.5966 | 0.0012169 | 30.0035 | 2.1357
14.0329 | 3.851 | 77593.0088 | 2.5967 | 0.0012168 | 30.0035 | 2.1357
14.0379 | 3.8508 | 77588.432 | 2.5969 | 0.0012167 | 30.0035 | 2.1357
14.0379 | 3.8508 | 77588.4325 | 2.5969 | 0.0012167 | 30.0035 | 2.1357
14.047 | 3.8504 | 77580.1843 | 2.5972 | 0.0012166 | 30.0035 | 2.1357
14.0515 | 3.8501 | 77576.0701 | 2.5973 | 0.0012165 | 30.0035 | 2.1357
14.0742 | 3.8491 | 77555.5098 | 2.598 | 0.0012161 | 30.0035 | 2.1357
14.0782 | 3.8489 | 77551.8605 | 2.5981 | 0.001216 | 30.0035 | 2.1357
14.0832 | 3.8487 | 77547.3016 | 2.5983 | 0.0012159 | 30.0035 | 2.1357
14.0832 | 3.8487 | 77547.302 | 2.5983 | 0.0012159 | 30.0035 | 2.1357
14.0923 | 3.8483 | 77539.0859 | 2.5985 | 0.0012157 | 30.0035 | 2.1357
14.0969 | 3.8481 | 77534.9877 | 2.5987 | 0.0012157 | 30.0035 | 2.1357
14.1195 | 3.8471 | 77514.5074 | 2.5994 | 0.0012153 | 30.0035 | 2.1357
14.1236 | 3.8469 | 77510.8723 | 2.5995 | 0.0012152 | 30.0035 | 2.1357
14.1286 | 3.8467 | 77506.3311 | 2.5996 | 0.0012151 | 30.0035 | 2.1357
14.1286 | 3.8467 | 77506.3316 | 2.5996 | 0.0012151 | 30.0035 | 2.1357
14.1377 | 3.8463 | 77498.1475 | 2.5999 | 0.0012149 | 30.0035 | 2.1357
14.1422 | 3.8461 | 77494.0652 | 2.6001 | 0.0012149 | 30.0035 | 2.1357
14.165 | 3.8451 | 77473.6648 | 2.6007 | 0.0012145 | 30.0035 | 2.1357
14.169 | 3.8449 | 77470.0439 | 2.6009 | 0.0012144 | 30.0035 | 2.1357
14.1741 | 3.8447 | 77465.5203 | 2.601 | 0.0012143 | 30.0035 | 2.1357
14.1741 | 3.8447 | 77465.5208 | 2.601 | 0.0012143 | 30.0035 | 2.1357
14.1832 | 3.8443 | 77457.3686 | 2.6013 | 0.0012141 | 30.0035 | 2.1357
14.1877 | 3.8441 | 77453.3023 | 2.6014 | 0.0012141 | 30.0035 | 2.1357
14.2105 | 3.843 | 77432.9816 | 2.6021 | 0.0012137 | 30.0035 | 2.1357
14.2145 | 3.8429 | 77429.3748 | 2.6022 | 0.0012136 | 30.0035 | 2.1357
14.2196 | 3.8426 | 77424.869 | 2.6024 | 0.0012135 | 30.0035 | 2.1357
14.2196 | 3.8426 | 77424.8695 | 2.6024 | 0.0012135 | 30.0035 | 2.1357
14.2287 | 3.8422 | 77416.7492 | 2.6026 | 0.0012134 | 30.0035 | 2.1357
14.2332 | 3.842 | 77412.6987 | 2.6028 | 0.0012133 | 30.0035 | 2.1357
14.256 | 3.841 | 77392.4575 | 2.6035 | 0.0012129 | 30.0035 | 2.1357
14.2601 | 3.8409 | 77388.8649 | 2.6036 | 0.0012128 | 30.0035 | 2.1357
14.2651 | 3.8406 | 77384.3767 | 2.6037 | 0.0012127 | 30.0035 | 2.1357
14.2651 | 3.8406 | 77384.3772 | 2.6037 | 0.0012127 | 30.0035 | 2.1357
14.2743 | 3.8402 | 77376.2887 | 2.604 | 0.0012126 | 30.0035 | 2.1357
14.2788 | 3.84 | 77372.2542 | 2.6041 | 0.0012125 | 30.0035 | 2.1357
14.3016 | 3.839 | 77352.0923 | 2.6048 | 0.0012121 | 30.0035 | 2.1357
14.3057 | 3.8389 | 77348.5138 | 2.6049 | 0.001212 | 30.0035 | 2.1357
14.3108 | 3.8386 | 77344.0432 | 2.6051 | 0.0012119 | 30.0035 | 2.1357
14.3108 | 3.8386 | 77344.0437 | 2.6051 | 0.0012119 | 30.0035 | 2.1357
14.3199 | 3.8382 | 77335.987 | 2.6054 | 0.0012118 | 30.0035 | 2.1357
14.3245 | 3.838 | 77331.9683 | 2.6055 | 0.0012117 | 30.0035 | 2.1357
14.3473 | 3.837 | 77311.8857 | 2.6062 | 0.0012113 | 30.0035 | 2.1357
14.3514 | 3.8369 | 77308.3212 | 2.6063 | 0.0012112 | 30.0035 | 2.1357
14.3565 | 3.8366 | 77303.8682 | 2.6064 | 0.0012111 | 30.0035 | 2.1357
14.3565 | 3.8366 | 77303.8687 | 2.6064 | 0.0012111 | 30.0035 | 2.1357
14.3656 | 3.8362 | 77295.8437 | 2.6067 | 0.001211 | 30.0035 | 2.1357
14.3702 | 3.836 | 77291.8408 | 2.6069 | 0.0012109 | 30.0035 | 2.1357
14.3931 | 3.8351 | 77271.8373 | 2.6075 | 0.0012105 | 30.0035 | 2.1357
14.3972 | 3.8349 | 77268.2869 | 2.6076 | 0.0012105 | 30.0035 | 2.1357
14.4023 | 3.8347 | 77263.8515 | 2.6078 | 0.0012104 | 30.0035 | 2.1357
14.4023 | 3.8347 | 77263.8519 | 2.6078 | 0.0012104 | 30.0035 | 2.1357
14.4114 | 3.8343 | 77255.8586 | 2.6081 | 0.0012102 | 30.0035 | 2.1357
14.416 | 3.8341 | 77251.8715 | 2.6082 | 0.0012101 | 30.0035 | 2.1357
14.4389 | 3.8331 | 77231.9469 | 2.6089 | 0.0012097 | 30.0035 | 2.1357
14.443 | 3.8329 | 77228.4105 | 2.609 | 0.0012097 | 30.0035 | 2.1357
14.4481 | 3.8327 | 77223.9926 | 2.6091 | 0.0012096 | 30.0035 | 2.1357
14.4481 | 3.8327 | 77223.993 | 2.6091 | 0.0012096 | 30.0035 | 2.1357
14.4573 | 3.8323 | 77216.0312 | 2.6094 | 0.0012094 | 30.0035 | 2.1357
14.4619 | 3.8321 | 77212.0599 | 2.6095 | 0.0012094 | 30.0035 | 2.1357
14.4849 | 3.8311 | 77192.2142 | 2.6102 | 0.001209 | 30.0035 | 2.1357
14.4889 | 3.8309 | 77188.6917 | 2.6103 | 0.0012089 | 30.0035 | 2.1357
14.494 | 3.8307 | 77184.2913 | 2.6105 | 0.0012088 | 30.0035 | 2.1357
14.494 | 3.8307 | 77184.2918 | 2.6105 | 0.0012088 | 30.0035 | 2.1357
14.5032 | 3.8303 | 77176.3615 | 2.6108 | 0.0012087 | 30.0035 | 2.1357
14.5078 | 3.8301 | 77172.4059 | 2.6109 | 0.0012086 | 30.0035 | 2.1357
14.5308 | 3.8291 | 77152.6388 | 2.6116 | 0.0012082 | 30.0035 | 2.1357
14.5349 | 3.829 | 77149.1303 | 2.6117 | 0.0012081 | 30.0035 | 2.1357
14.54 | 3.8287 | 77144.7473 | 2.6118 | 0.001208 | 30.0035 | 2.1357
14.54 | 3.8287 | 77144.7478 | 2.6118 | 0.001208 | 30.0035 | 2.1357
14.5492 | 3.8284 | 77136.8489 | 2.6121 | 0.0012079 | 30.0035 | 2.1357
14.5538 | 3.8282 | 77132.9091 | 2.6122 | 0.0012078 | 30.0035 | 2.1357
14.5769 | 3.8272 | 77113.2204 | 2.6129 | 0.0012074 | 30.0035 | 2.1357
14.581 | 3.827 | 77109.7259 | 2.613 | 0.0012074 | 30.0035 | 2.1357
14.5861 | 3.8268 | 77105.3603 | 2.6132 | 0.0012073 | 30.0035 | 2.1357
14.5861 | 3.8268 | 77105.3608 | 2.6132 | 0.0012073 | 30.0035 | 2.1357
14.5953 | 3.8264 | 77097.4933 | 2.6134 | 0.0012071 | 30.0035 | 2.1357
14.5999 | 3.8262 | 77093.5691 | 2.6136 | 0.001207 | 30.0035 | 2.1357
14.623 | 3.8252 | 77073.9588 | 2.6142 | 0.0012067 | 30.0035 | 2.1357
14.6271 | 3.8251 | 77070.4782 | 2.6143 | 0.0012066 | 30.0035 | 2.1357
14.6322 | 3.8248 | 77066.13 | 2.6145 | 0.0012065 | 30.0035 | 2.1357
14.6322 | 3.8248 | 77066.1305 | 2.6145 | 0.0012065 | 30.0035 | 2.1357
14.6414 | 3.8245 | 77058.2944 | 2.6147 | 0.0012064 | 30.0035 | 2.1357
14.6461 | 3.8243 | 77054.3858 | 2.6149 | 0.0012063 | 30.0035 | 2.1357
14.6692 | 3.8233 | 77034.8537 | 2.6155 | 0.0012059 | 30.0035 | 2.1357
14.6733 | 3.8231 | 77031.387 | 2.6157 | 0.0012058 | 30.0035 | 2.1357
14.6784 | 3.8229 | 77027.0561 | 2.6158 | 0.0012058 | 30.0035 | 2.1357
14.6784 | 3.8229 | 77027.0566 | 2.6158 | 0.0012058 | 30.0035 | 2.1357
14.6876 | 3.8225 | 77019.2517 | 2.6161 | 0.0012056 | 30.0035 | 2.1357
14.6923 | 3.8223 | 77015.3588 | 2.6162 | 0.0012055 | 30.0035 | 2.1357
14.7154 | 3.8214 | 76995.9047 | 2.6169 | 0.0012051 | 30.0035 | 2.1357
14.7195 | 3.8212 | 76992.4518 | 2.617 | 0.0012051 | 30.0035 | 2.1357
14.7247 | 3.821 | 76988.1383 | 2.6171 | 0.001205 | 30.0035 | 2.1357
14.7247 | 3.821 | 76988.1388 | 2.6171 | 0.001205 | 30.0035 | 2.1357
14.7339 | 3.8206 | 76980.3652 | 2.6174 | 0.0012048 | 30.0035 | 2.1357
14.7386 | 3.8204 | 76976.4878 | 2.6175 | 0.0012048 | 30.0035 | 2.1357
14.7617 | 3.8194 | 76957.1116 | 2.6182 | 0.0012044 | 30.0035 | 2.1357
14.7658 | 3.8193 | 76953.6725 | 2.6183 | 0.0012043 | 30.0035 | 2.1357
14.771 | 3.8191 | 76949.3763 | 2.6184 | 0.0012042 | 30.0035 | 2.1357
14.771 | 3.8191 | 76949.3767 | 2.6184 | 0.0012042 | 30.0035 | 2.1357
14.7803 | 3.8187 | 76941.6343 | 2.6187 | 0.0012041 | 30.0035 | 2.1357
14.7849 | 3.8185 | 76937.7725 | 2.6188 | 0.001204 | 30.0035 | 2.1357
14.8081 | 3.8175 | 76918.474 | 2.6195 | 0.0012036 | 30.0035 | 2.1357
14.8122 | 3.8174 | 76915.0488 | 2.6196 | 0.0012036 | 30.0035 | 2.1357
14.8174 | 3.8171 | 76910.7697 | 2.6198 | 0.0012035 | 30.0035 | 2.1357
14.8174 | 3.8171 | 76910.7702 | 2.6198 | 0.0012035 | 30.0035 | 2.1357
14.8267 | 3.8168 | 76903.0589 | 2.62 | 0.0012033 | 30.0035 | 2.1357
14.8313 | 3.8166 | 76899.2126 | 2.6202 | 0.0012033 | 30.0035 | 2.1357
14.8546 | 3.8156 | 76879.9917 | 2.6208 | 0.0012029 | 30.0035 | 2.1357
14.8587 | 3.8154 | 76876.5802 | 2.6209 | 0.0012028 | 30.0035 | 2.1357
14.8639 | 3.8152 | 76872.3184 | 2.6211 | 0.0012027 | 30.0035 | 2.1357
14.8639 | 3.8152 | 76872.3189 | 2.6211 | 0.0012027 | 30.0035 | 2.1357
14.8732 | 3.8148 | 76864.6386 | 2.6213 | 0.0012026 | 30.0035 | 2.1357
14.8778 | 3.8147 | 76860.8078 | 2.6215 | 0.0012025 | 30.0035 | 2.1357
14.9011 | 3.8137 | 76841.6643 | 2.6221 | 0.0012021 | 30.0035 | 2.1357
14.9052 | 3.8135 | 76838.2666 | 2.6222 | 0.0012021 | 30.0035 | 2.1357
14.9104 | 3.8133 | 76834.022 | 2.6224 | 0.001202 | 30.0035 | 2.1357
14.9104 | 3.8133 | 76834.0224 | 2.6224 | 0.001202 | 30.0035 | 2.1357
14.9197 | 3.813 | 76826.3731 | 2.6226 | 0.0012019 | 30.0035 | 2.1357
14.9244 | 3.8128 | 76822.5578 | 2.6228 | 0.0012018 | 30.0035 | 2.1357
14.9477 | 3.8118 | 76803.4916 | 2.6234 | 0.0012014 | 30.0035 | 2.1357
14.9518 | 3.8116 | 76800.1076 | 2.6235 | 0.0012013 | 30.0035 | 2.1357
14.957 | 3.8114 | 76795.8801 | 2.6237 | 0.0012013 | 30.0035 | 2.1357
14.957 | 3.8114 | 76795.8806 | 2.6237 | 0.0012013 | 30.0035 | 2.1357
14.9656 | 3.8111 | 76788.8619 | 2.6239 | 0.0012011 | 30.0035 | 2.1357
14.9699 | 3.8109 | 76785.3605 | 2.624 | 0.0012011 | 30.0035 | 2.1357
14.9914 | 3.81 | 76767.8621 | 2.6246 | 0.0012007 | 30.0035 | 2.1357
14.9952 | 3.8099 | 76764.7561 | 2.6247 | 0.0012007 | 30.0035 | 2.1357
15 | 3.8097 | 76760.8756 | 2.6249 | 0.0012006 | 30.0035 | 2.1357
15 | 3.8097 | 76760.876 | 2.6249 | 0.0012006 | 30.0035 | 2.1357
0 | 5.6048 | 112902.036 | 1.7842 | 0 | 30 | 2.1354
0.0015395 | 5.6043 | 112893.3315 | 1.7843 | 3.1086e-05 | 30.0002 | 2.1354
0.0023092 | 5.6041 | 112888.9815 | 1.7844 | 4.6143e-05 | 30.0002 | 2.1355
0.0061579 | 5.6029 | 112867.2348 | 1.7848 | 0.00012089 | 30.0007 | 2.1355
0.0068421 | 5.6027 | 112863.3702 | 1.7849 | 0.00013388 | 30.0007 | 2.1355
0.0076974 | 5.6024 | 112858.54 | 1.7849 | 0.00015002 | 30.0008 | 2.1355
0.0076974 | 5.6024 | 112858.5401 | 1.7849 | 0.00015005 | 30.0008 | 2.1355
0.00029422 | 5.6047 | 112900.3726 | 1.7842 | 5.9409e-06 | 30 | 2.1354
0.00044132 | 5.6046 | 112899.5409 | 1.7842 | 8.8937e-06 | 30 | 2.1354
0.0011769 | 5.6044 | 112895.3825 | 1.7843 | 2.3638e-05 | 30.0001 | 2.1354
0.0013076 | 5.6044 | 112894.6433 | 1.7843 | 2.6248e-05 | 30.0001 | 2.1354
0.0014711 | 5.6043 | 112893.7193 | 1.7843 | 2.9508e-05 | 30.0002 | 2.1354
0.0014711 | 5.6043 | 112893.7193 | 1.7843 | 2.9508e-05 | 30.0002 | 2.1354
0.0017653 | 5.6042 | 112892.0561 | 1.7844 | 3.537e-05 | 30.0002 | 2.1355
0.0019124 | 5.6042 | 112891.2246 | 1.7844 | 3.8283e-05 | 30.0002 | 2.1355
0.0026479 | 5.604 | 112887.0672 | 1.7845 | 5.283e-05 | 30.0003 | 2.1355
0.0027787 | 5.6039 | 112886.3282 | 1.7845 | 5.5406e-05 | 30.0003 | 2.1355
0.0029422 | 5.6039 | 112885.4044 | 1.7845 | 5.8621e-05 | 30.0003 | 2.1355
0.0029422 | 5.6039 | 112885.4044 | 1.7845 | 5.8621e-05 | 30.0003 | 2.1355
0.0032531 | 5.6038 | 112883.6469 | 1.7845 | 6.4734e-05 | 30.0003 | 2.1355
0.0034086 | 5.6037 | 112882.7682 | 1.7845 | 6.7771e-05 | 30.0004 | 2.1355
0.0041861 | 5.6035 | 112878.3748 | 1.7846 | 8.2933e-05 | 30.0004 | 2.1355
0.0043243 | 5.6035 | 112877.5939 | 1.7846 | 8.5618e-05 | 30.0005 | 2.1355
0.0044971 | 5.6034 | 112876.6177 | 1.7846 | 8.8968e-05 | 30.0005 | 2.1355
0.0044971 | 5.6034 | 112876.6177 | 1.7846 | 8.8968e-05 | 30.0005 | 2.1355
0.0048149 | 5.6033 | 112874.8223 | 1.7847 | 9.5124e-05 | 30.0005 | 2.1355
0.0049738 | 5.6033 | 112873.9247 | 1.7847 | 9.8182e-05 | 30.0005 | 2.1355
0.0057682 | 5.603 | 112869.4367 | 1.7848 | 0.00011345 | 30.0006 | 2.1355
0.0059094 | 5.603 | 112868.6389 | 1.7848 | 0.00011615 | 30.0006 | 2.1355
0.006086 | 5.6029 | 112867.6417 | 1.7848 | 0.00011952 | 30.0006 | 2.1355
0.006086 | 5.6029 | 112867.6417 | 1.7848 | 0.00011952 | 30.0006 | 2.1355
0.0064112 | 5.6028 | 112865.8049 | 1.7848 | 0.00012573 | 30.0007 | 2.1355
0.0065737 | 5.6028 | 112864.8866 | 1.7848 | 0.00012881 | 30.0007 | 2.1355
0.0073867 | 5.6025 | 112860.2952 | 1.7849 | 0.0001442 | 30.0008 | 2.1355
0.0075312 | 5.6025 | 112859.479 | 1.7849 | 0.00014693 | 30.0008 | 2.1355
0.0077119 | 5.6024 | 112858.4588 | 1.7849 | 0.00015032 | 30.0008 | 2.1355
0.0077119 | 5.6024 | 112858.4588 | 1.7849 | 0.00015032 | 30.0008 | 2.1355
0.0080448 | 5.6023 | 112856.5788 | 1.785 | 0.00015658 | 30.0009 | 2.1355
0.0082113 | 5.6023 | 112855.6389 | 1.785 | 0.00015969 | 30.0009 | 2.1355
0.0090436 | 5.602 | 112850.9395 | 1.7851 | 0.0001752 | 30.001 | 2.1355
0.0091915 | 5.602 | 112850.1042 | 1.7851 | 0.00017794 | 30.001 | 2.1355
0.0093765 | 5.6019 | 112849.06 | 1.7851 | 0.00018137 | 30.001 | 2.1355
0.0093765 | 5.6019 | 112849.06 | 1.7851 | 0.00018137 | 30.001 | 2.1355
0.0097175 | 5.6018 | 112847.1349 | 1.7851 | 0.00018768 | 30.001 | 2.1355
0.009888 | 5.6018 | 112846.1724 | 1.7851 | 0.00019081 | 30.0011 | 2.1355
0.010741 | 5.6015 | 112841.3601 | 1.7852 | 0.00020644 | 30.0011 | 2.1355
0.010892 | 5.6015 | 112840.5047 | 1.7852 | 0.00020921 | 30.0012 | 2.1355
0.011082 | 5.6014 | 112839.4355 | 1.7853 | 0.00021266 | 30.0012 | 2.1355
0.011082 | 5.6014 | 112839.4355 | 1.7853 | 0.00021266 | 30.0012 | 2.1355
0.011431 | 5.6013 | 112837.463 | 1.7853 | 0.00021902 | 30.0012 | 2.1355
0.011606 | 5.6013 | 112836.4769 | 1.7853 | 0.00022217 | 30.0012 | 2.1355
0.012479 | 5.601 | 112831.5465 | 1.7854 | 0.00023793 | 30.0013 | 2.1355
0.012635 | 5.6009 | 112830.6701 | 1.7854 | 0.00024072 | 30.0013 | 2.1356
0.012829 | 5.6009 | 112829.5746 | 1.7854 | 0.00024419 | 30.0014 | 2.1356
0.012829 | 5.6009 | 112829.5746 | 1.7854 | 0.00024419 | 30.0014 | 2.1356
0.013187 | 5.6008 | 112827.5526 | 1.7855 | 0.00025061 | 30.0014 | 2.1356
0.013366 | 5.6007 | 112826.5418 | 1.7855 | 0.00025379 | 30.0014 | 2.1356
0.014262 | 5.6005 | 112821.4874 | 1.7856 | 0.00026967 | 30.0015 | 2.1356
0.014422 | 5.6004 | 112820.589 | 1.7856 | 0.00027248 | 30.0015 | 2.1356
0.014621 | 5.6004 | 112819.466 | 1.7856 | 0.00027598 | 30.0016 | 2.1356
0.014621 | 5.6004 | 112819.4661 | 1.7856 | 0.00027598 | 30.0016 | 2.1356
0.014988 | 5.6002 | 112817.3921 | 1.7856 | 0.00028245 | 30.0016 | 2.1356
0.015172 | 5.6002 | 112816.3552 | 1.7857 | 0.00028565 | 30.0016 | 2.1356
0.016092 | 5.5999 | 112811.1709 | 1.7857 | 0.00030166 | 30.0017 | 2.1356
0.016255 | 5.5999 | 112810.2494 | 1.7858 | 0.00030449 | 30.0017 | 2.1356
0.016459 | 5.5998 | 112809.0975 | 1.7858 | 0.00030803 | 30.0018 | 2.1356
0.016459 | 5.5998 | 112809.0976 | 1.7858 | 0.00030802 | 30.0018 | 2.1356
0.016837 | 5.5997 | 112806.9689 | 1.7858 | 0.00031454 | 30.0018 | 2.1356
0.017025 | 5.5996 | 112805.9048 | 1.7858 | 0.00031778 | 30.0018 | 2.1356
0.017969 | 5.5993 | 112800.5839 | 1.7859 | 0.00033391 | 30.0019 | 2.1356
0.018137 | 5.5993 | 112799.6381 | 1.7859 | 0.00033677 | 30.0019 | 2.1356
0.018347 | 5.5992 | 112798.4559 | 1.786 | 0.00034033 | 30.002 | 2.1356
0.018347 | 5.5992 | 112798.456 | 1.786 | 0.00034032 | 30.002 | 2.1356
0.018734 | 5.5991 | 112796.2699 | 1.786 | 0.0003469 | 30.002 | 2.1356
0.018928 | 5.5991 | 112795.177 | 1.786 | 0.00035016 | 30.002 | 2.1356
0.019898 | 5.5988 | 112789.7124 | 1.7861 | 0.00036642 | 30.0021 | 2.1356
0.02007 | 5.5987 | 112788.7411 | 1.7861 | 0.0003693 | 30.0021 | 2.1356
0.020286 | 5.5987 | 112787.527 | 1.7861 | 0.00037289 | 30.0022 | 2.1356
0.020286 | 5.5987 | 112787.5271 | 1.7861 | 0.00037289 | 30.0022 | 2.1356
0.020684 | 5.5985 | 112785.2804 | 1.7862 | 0.00037952 | 30.0022 | 2.1356
0.020884 | 5.5985 | 112784.1572 | 1.7862 | 0.0003828 | 30.0022 | 2.1356
0.02188 | 5.5982 | 112778.5413 | 1.7863 | 0.0003992 | 30.0023 | 2.1356
0.022058 | 5.5981 | 112777.5431 | 1.7863 | 0.0004021 | 30.0023 | 2.1356
0.022279 | 5.5981 | 112776.2954 | 1.7863 | 0.00040572 | 30.0024 | 2.1356
0.022279 | 5.5981 | 112776.2954 | 1.7863 | 0.00040571 | 30.0024 | 2.1356
0.022689 | 5.5979 | 112773.9849 | 1.7864 | 0.0004124 | 30.0024 | 2.1356
0.022894 | 5.5979 | 112772.8298 | 1.7864 | 0.00041572 | 30.0024 | 2.1356
0.02392 | 5.5976 | 112767.0542 | 1.7865 | 0.00043225 | 30.0025 | 2.1357
0.024102 | 5.5975 | 112766.0276 | 1.7865 | 0.00043517 | 30.0026 | 2.1357
0.02433 | 5.5975 | 112764.7444 | 1.7865 | 0.00043882 | 30.0026 | 2.1357
0.02433 | 5.5975 | 112764.7445 | 1.7865 | 0.00043882 | 30.0026 | 2.1357
0.024752 | 5.5973 | 112762.3664 | 1.7866 | 0.00044556 | 30.0026 | 2.1357
0.024963 | 5.5973 | 112761.1775 | 1.7866 | 0.0004489 | 30.0027 | 2.1357
0.026019 | 5.597 | 112755.2333 | 1.7867 | 0.00046558 | 30.0028 | 2.1357
0.026206 | 5.5969 | 112754.1767 | 1.7867 | 0.00046852 | 30.0028 | 2.1357
0.026441 | 5.5968 | 112752.856 | 1.7867 | 0.0004722 | 30.0028 | 2.1357
0.026441 | 5.5968 | 112752.8561 | 1.7867 | 0.00047219 | 30.0028 | 2.1357
0.026876 | 5.5967 | 112750.4066 | 1.7868 | 0.000479 | 30.0029 | 2.1357
0.027094 | 5.5966 | 112749.182 | 1.7868 | 0.00048237 | 30.0029 | 2.1357
0.028181 | 5.5963 | 112743.0592 | 1.7869 | 0.00049918 | 30.003 | 2.1357
0.028375 | 5.5963 | 112741.9709 | 1.7869 | 0.00050215 | 30.003 | 2.1357
0.028616 | 5.5962 | 112740.6106 | 1.7869 | 0.00050586 | 30.003 | 2.1357
0.028616 | 5.5962 | 112740.6107 | 1.7869 | 0.00050586 | 30.003 | 2.1357
0.029065 | 5.596 | 112738.0854 | 1.787 | 0.00051272 | 30.0031 | 2.1357
0.02929 | 5.596 | 112736.823 | 1.787 | 0.00051612 | 30.0031 | 2.1357
0.030411 | 5.5956 | 112730.511 | 1.7871 | 0.00053308 | 30.0032 | 2.1357
0.030611 | 5.5956 | 112729.389 | 1.7871 | 0.00053608 | 30.0033 | 2.1357
0.03086 | 5.5955 | 112727.9866 | 1.7871 | 0.00053981 | 30.0033 | 2.1357
0.03086 | 5.5955 | 112727.9868 | 1.7871 | 0.00053981 | 30.0033 | 2.1357
0.031323 | 5.5954 | 112725.3811 | 1.7872 | 0.00054674 | 30.0033 | 2.1357
0.031555 | 5.5953 | 112724.0785 | 1.7872 | 0.00055017 | 30.0034 | 2.1357
0.032713 | 5.595 | 112717.5656 | 1.7873 | 0.00056727 | 30.0035 | 2.1357
0.032918 | 5.5949 | 112716.4079 | 1.7873 | 0.0005703 | 30.0035 | 2.1357
0.033176 | 5.5948 | 112714.9609 | 1.7874 | 0.00057406 | 30.0035 | 2.1357
0.033176 | 5.5948 | 112714.961 | 1.7874 | 0.00057406 | 30.0035 | 2.1357
0.033654 | 5.5947 | 112712.2698 | 1.7874 | 0.00058105 | 30.0036 | 2.1357
0.033894 | 5.5946 | 112710.9245 | 1.7874 | 0.00058451 | 30.0036 | 2.1357
0.03509 | 5.5943 | 112704.1978 | 1.7875 | 0.00060177 | 30.0037 | 2.1358
0.035303 | 5.5942 | 112703.0022 | 1.7876 | 0.00060482 | 30.0038 | 2.1358
0.035568 | 5.5941 | 112701.5077 | 1.7876 | 0.00060862 | 30.0038 | 2.1358
0.035568 | 5.5941 | 112701.5078 | 1.7876 | 0.00060861 | 30.0038 | 2.1358
0.036063 | 5.594 | 112698.7255 | 1.7876 | 0.00061567 | 30.0038 | 2.1358
0.036311 | 5.5939 | 112697.3346 | 1.7877 | 0.00061917 | 30.0039 | 2.1358
0.037548 | 5.5935 | 112690.3802 | 1.7878 | 0.00063658 | 30.004 | 2.1358
0.037768 | 5.5935 | 112689.144 | 1.7878 | 0.00063966 | 30.004 | 2.1358
0.038043 | 5.5934 | 112687.5989 | 1.7878 | 0.00064349 | 30.004 | 2.1358
0.038043 | 5.5934 | 112687.5991 | 1.7878 | 0.00064348 | 30.004 | 2.1358
0.038556 | 5.5932 | 112684.7194 | 1.7879 | 0.00065061 | 30.0041 | 2.1358
0.038812 | 5.5932 | 112683.2799 | 1.7879 | 0.00065414 | 30.0041 | 2.1358
0.040093 | 5.5928 | 112676.0822 | 1.788 | 0.00067171 | 30.0043 | 2.1358
0.040321 | 5.5927 | 112674.8028 | 1.788 | 0.00067482 | 30.0043 | 2.1358
0.040605 | 5.5926 | 112673.2037 | 1.7881 | 0.00067868 | 30.0043 | 2.1358
0.040605 | 5.5926 | 112673.2038 | 1.7881 | 0.00067868 | 30.0043 | 2.1358
0.041137 | 5.5925 | 112670.22 | 1.7881 | 0.00068588 | 30.0044 | 2.1358
0.041402 | 5.5924 | 112668.7284 | 1.7881 | 0.00068943 | 30.0044 | 2.1358
0.04273 | 5.592 | 112661.2704 | 1.7883 | 0.00070717 | 30.0045 | 2.1358
0.042966 | 5.5919 | 112659.9448 | 1.7883 | 0.00071031 | 30.0046 | 2.1358
0.043261 | 5.5919 | 112658.2878 | 1.7883 | 0.00071421 | 30.0046 | 2.1358
0.043261 | 5.5919 | 112658.288 | 1.7883 | 0.0007142 | 30.0046 | 2.1358
0.043813 | 5.5917 | 112655.1924 | 1.7884 | 0.00072148 | 30.0047 | 2.1358
0.044088 | 5.5916 | 112653.645 | 1.7884 | 0.00072507 | 30.0047 | 2.1358
0.045467 | 5.5912 | 112645.9077 | 1.7885 | 0.00074298 | 30.0048 | 2.1359
0.045712 | 5.5911 | 112644.5325 | 1.7885 | 0.00074614 | 30.0049 | 2.1359
0.046018 | 5.5911 | 112642.8135 | 1.7886 | 0.00075008 | 30.0049 | 2.1359
0.046018 | 5.5911 | 112642.8136 | 1.7886 | 0.00075007 | 30.0049 | 2.1359
0.046591 | 5.5909 | 112639.5979 | 1.7886 | 0.00075742 | 30.005 | 2.1359
0.046877 | 5.5908 | 112637.9904 | 1.7887 | 0.00076105 | 30.005 | 2.1359
0.04831 | 5.5904 | 112629.9529 | 1.7888 | 0.00077914 | 30.0051 | 2.1359
0.048565 | 5.5903 | 112628.5243 | 1.7888 | 0.00078233 | 30.0052 | 2.1359
0.048883 | 5.5902 | 112626.7386 | 1.7888 | 0.0007863 | 30.0052 | 2.1359
0.048883 | 5.5902 | 112626.7388 | 1.7888 | 0.0007863 | 30.0052 | 2.1359
0.049479 | 5.59 | 112623.3935 | 1.7889 | 0.00079373 | 30.0053 | 2.1359
0.049777 | 5.59 | 112621.7213 | 1.7889 | 0.00079739 | 30.0053 | 2.1359
0.051268 | 5.5895 | 112613.3601 | 1.7891 | 0.00081566 | 30.0055 | 2.1359
0.051533 | 5.5894 | 112611.8739 | 1.7891 | 0.00081889 | 30.0055 | 2.1359
0.051865 | 5.5893 | 112610.0164 | 1.7891 | 0.0008229 | 30.0055 | 2.1359
0.051865 | 5.5893 | 112610.0165 | 1.7891 | 0.00082289 | 30.0055 | 2.1359
0.052486 | 5.5892 | 112606.5312 | 1.7892 | 0.0008304 | 30.0056 | 2.1359
0.052797 | 5.5891 | 112604.789 | 1.7892 | 0.00083411 | 30.0056 | 2.1359
0.054351 | 5.5886 | 112596.0778 | 1.7894 | 0.00085257 | 30.0058 | 2.1359
0.054627 | 5.5885 | 112594.5296 | 1.7894 | 0.00085582 | 30.0058 | 2.1359
0.054972 | 5.5884 | 112592.5942 | 1.7894 | 0.00085987 | 30.0059 | 2.1359
0.054972 | 5.5884 | 112592.5944 | 1.7894 | 0.00085986 | 30.0059 | 2.1359
0.055621 | 5.5882 | 112588.9573 | 1.7895 | 0.00086746 | 30.0059 | 2.1359
0.055946 | 5.5882 | 112587.1392 | 1.7895 | 0.0008712 | 30.006 | 2.1359
0.057568 | 5.5877 | 112578.0486 | 1.7897 | 0.00088986 | 30.0061 | 2.136
0.057857 | 5.5876 | 112576.4328 | 1.7897 | 0.00089315 | 30.0062 | 2.136
0.058217 | 5.5875 | 112574.4133 | 1.7897 | 0.00089724 | 30.0062 | 2.136
0.058217 | 5.5875 | 112574.4134 | 1.7897 | 0.00089723 | 30.0062 | 2.136
0.058896 | 5.5873 | 112570.6111 | 1.7898 | 0.00090492 | 30.0063 | 2.136
0.059236 | 5.5872 | 112568.7105 | 1.7898 | 0.0009087 | 30.0063 | 2.136
0.060933 | 5.5867 | 112559.2071 | 1.79 | 0.00092756 | 30.0064 | 2.136
0.061234 | 5.5866 | 112557.5181 | 1.79 | 0.00093089 | 30.0065 | 2.136
0.061611 | 5.5865 | 112555.4068 | 1.79 | 0.00093502 | 30.0065 | 2.136
0.061611 | 5.5865 | 112555.407 | 1.79 | 0.00093501 | 30.0065 | 2.136
0.062323 | 5.5863 | 112551.4244 | 1.7901 | 0.00094279 | 30.0065 | 2.136
0.062679 | 5.5862 | 112549.4336 | 1.7901 | 0.00094662 | 30.0065 | 2.136
0.064457 | 5.5857 | 112539.4798 | 1.7903 | 0.00096569 | 30.0066 | 2.136
0.064773 | 5.5856 | 112537.7106 | 1.7903 | 0.00096905 | 30.0066 | 2.136
0.065168 | 5.5855 | 112535.4993 | 1.7904 | 0.00097323 | 30.0067 | 2.136
0.065168 | 5.5855 | 112535.4995 | 1.7904 | 0.00097322 | 30.0067 | 2.136
0.065915 | 5.5853 | 112531.3193 | 1.7904 | 0.00098109 | 30.0067 | 2.136
0.066289 | 5.5852 | 112529.2298 | 1.7905 | 0.00098497 | 30.0067 | 2.136
0.068157 | 5.5846 | 112518.7824 | 1.7906 | 0.0010043 | 30.0068 | 2.136
0.068489 | 5.5845 | 112516.9256 | 1.7907 | 0.0010077 | 30.0069 | 2.136
0.068904 | 5.5844 | 112514.6046 | 1.7907 | 0.0010119 | 30.0069 | 2.136
0.068904 | 5.5844 | 112514.6048 | 1.7907 | 0.0010119 | 30.0069 | 2.136
0.06969 | 5.5842 | 112510.2073 | 1.7908 | 0.0010198 | 30.0069 | 2.136
0.070083 | 5.5841 | 112508.0092 | 1.7908 | 0.0010238 | 30.0069 | 2.136
0.072049 | 5.5835 | 112497.0188 | 1.791 | 0.0010433 | 30.007 | 2.136
0.072399 | 5.5834 | 112495.0654 | 1.791 | 0.0010467 | 30.0071 | 2.136
0.072836 | 5.5833 | 112492.6239 | 1.7911 | 0.001051 | 30.0071 | 2.136
0.072836 | 5.5833 | 112492.6241 | 1.7911 | 0.001051 | 30.0071 | 2.136
0.073665 | 5.583 | 112487.9865 | 1.7911 | 0.0010591 | 30.0071 | 2.1361
0.07408 | 5.5829 | 112485.6683 | 1.7912 | 0.001063 | 30.0072 | 2.1361
0.076155 | 5.5823 | 112474.0779 | 1.7914 | 0.0010828 | 30.0073 | 2.1361
0.076524 | 5.5822 | 112472.018 | 1.7914 | 0.0010863 | 30.0073 | 2.1361
0.076985 | 5.5821 | 112469.4432 | 1.7915 | 0.0010906 | 30.0073 | 2.1361
0.076985 | 5.5821 | 112469.4434 | 1.7915 | 0.0010906 | 30.0073 | 2.1361
0.077863 | 5.5818 | 112464.5391 | 1.7915 | 0.0010988 | 30.0074 | 2.1361
0.078302 | 5.5817 | 112462.0877 | 1.7916 | 0.0011028 | 30.0074 | 2.1361
0.080497 | 5.5811 | 112449.8312 | 1.7918 | 0.0011228 | 30.0075 | 2.1361
0.080887 | 5.5809 | 112447.6528 | 1.7918 | 0.0011263 | 30.0075 | 2.1361
0.081375 | 5.5808 | 112444.9301 | 1.7919 | 0.0011307 | 30.0076 | 2.1361
0.081375 | 5.5808 | 112444.9303 | 1.7919 | 0.0011307 | 30.0076 | 2.1361
0.082307 | 5.5805 | 112439.7284 | 1.7919 | 0.001139 | 30.0076 | 2.1361
0.082773 | 5.5804 | 112437.1283 | 1.792 | 0.001143 | 30.0076 | 2.1361
0.085103 | 5.5797 | 112424.1281 | 1.7922 | 0.0011633 | 30.0078 | 2.1361
0.085518 | 5.5796 | 112421.8177 | 1.7922 | 0.0011669 | 30.0078 | 2.1361
0.086035 | 5.5795 | 112418.9297 | 1.7923 | 0.0011713 | 30.0078 | 2.1361
0.086035 | 5.5795 | 112418.93 | 1.7923 | 0.0011713 | 30.0078 | 2.1361
0.087028 | 5.5792 | 112413.3939 | 1.7924 | 0.0011797 | 30.0079 | 2.1361
0.087524 | 5.579 | 112410.6268 | 1.7924 | 0.0011838 | 30.0079 | 2.1361
0.090006 | 5.5783 | 112396.7917 | 1.7926 | 0.0012044 | 30.008 | 2.1361
0.090447 | 5.5782 | 112394.3329 | 1.7927 | 0.001208 | 30.0081 | 2.1361
0.090998 | 5.5781 | 112391.2596 | 1.7927 | 0.0012125 | 30.0081 | 2.1361
0.090998 | 5.5781 | 112391.2599 | 1.7927 | 0.0012124 | 30.0081 | 2.1361
0.09206 | 5.5777 | 112385.346 | 1.7928 | 0.001221 | 30.0081 | 2.1361
0.09259 | 5.5776 | 112382.3902 | 1.7929 | 0.0012252 | 30.0082 | 2.1361
0.095243 | 5.5768 | 112367.6118 | 1.7931 | 0.001246 | 30.0083 | 2.1362
0.095715 | 5.5767 | 112364.9853 | 1.7932 | 0.0012497 | 30.0083 | 2.1362
0.096304 | 5.5765 | 112361.7025 | 1.7932 | 0.0012542 | 30.0084 | 2.1362
0.096304 | 5.5765 | 112361.7027 | 1.7932 | 0.0012542 | 30.0084 | 2.1362
0.097443 | 5.5762 | 112355.359 | 1.7933 | 0.0012629 | 30.0084 | 2.1362
0.098013 | 5.5761 | 112352.1884 | 1.7934 | 0.0012671 | 30.0085 | 2.1362
0.10086 | 5.5752 | 112336.336 | 1.7936 | 0.0012882 | 30.0086 | 2.1362
0.10137 | 5.5751 | 112333.5187 | 1.7937 | 0.001292 | 30.0087 | 2.1362
0.102 | 5.5749 | 112329.9974 | 1.7937 | 0.0012965 | 30.0087 | 2.1362
0.102 | 5.5749 | 112329.9977 | 1.7937 | 0.0012965 | 30.0087 | 2.1362
0.10323 | 5.5746 | 112323.1606 | 1.7939 | 0.0013054 | 30.0088 | 2.1362
0.10384 | 5.5744 | 112319.7434 | 1.7939 | 0.0013097 | 30.0088 | 2.1362
0.10692 | 5.5735 | 112302.6587 | 1.7942 | 0.0013311 | 30.009 | 2.1362
0.10746 | 5.5734 | 112299.6225 | 1.7942 | 0.0013349 | 30.009 | 2.1362
0.10814 | 5.5732 | 112295.8275 | 1.7943 | 0.0013395 | 30.009 | 2.1362
0.10814 | 5.5732 | 112295.8278 | 1.7943 | 0.0013394 | 30.009 | 2.1362
0.10948 | 5.5728 | 112288.4193 | 1.7944 | 0.0013485 | 30.0091 | 2.1362
0.11014 | 5.5726 | 112284.7166 | 1.7945 | 0.0013528 | 30.0091 | 2.1362
0.11348 | 5.5717 | 112266.2048 | 1.7948 | 0.0013746 | 30.0093 | 2.1362
0.11407 | 5.5715 | 112262.915 | 1.7948 | 0.0013784 | 30.0094 | 2.1362
0.11481 | 5.5713 | 112258.8032 | 1.7949 | 0.0013831 | 30.0094 | 2.1362
0.11481 | 5.5713 | 112258.8035 | 1.7949 | 0.001383 | 30.0094 | 2.1362
0.11626 | 5.5709 | 112250.7261 | 1.795 | 0.0013922 | 30.0095 | 2.1363
0.11699 | 5.5707 | 112246.6893 | 1.7951 | 0.0013967 | 30.0095 | 2.1363
0.12063 | 5.5696 | 112226.5074 | 1.7954 | 0.0014187 | 30.0097 | 2.1363
0.12127 | 5.5695 | 112222.9209 | 1.7955 | 0.0014226 | 30.0097 | 2.1363
0.12208 | 5.5692 | 112218.4382 | 1.7956 | 0.0014274 | 30.0097 | 2.1363
0.12208 | 5.5692 | 112218.4385 | 1.7956 | 0.0014273 | 30.0097 | 2.1363
0.12368 | 5.5688 | 112209.5688 | 1.7957 | 0.0014367 | 30.0098 | 2.1363
0.12448 | 5.5686 | 112205.1362 | 1.7958 | 0.0014412 | 30.0098 | 2.1363
0.12848 | 5.5674 | 112182.9759 | 1.7962 | 0.0014636 | 30.0099 | 2.1363
0.12919 | 5.5672 | 112179.0379 | 1.7962 | 0.0014675 | 30.0099 | 2.1363
0.13008 | 5.567 | 112174.116 | 1.7963 | 0.0014723 | 30.01 | 2.1363
0.13008 | 5.567 | 112174.1163 | 1.7963 | 0.0014722 | 30.01 | 2.1363
0.13185 | 5.5665 | 112164.2945 | 1.7965 | 0.0014818 | 30.01 | 2.1363
0.13274 | 5.5662 | 112159.3864 | 1.7965 | 0.0014864 | 30.01 | 2.1363
0.13717 | 5.565 | 112134.849 | 1.7969 | 0.0015091 | 30.0101 | 2.1363
0.13796 | 5.5648 | 112130.4888 | 1.797 | 0.0015131 | 30.0102 | 2.1363
0.13894 | 5.5645 | 112125.0391 | 1.7971 | 0.001518 | 30.0102 | 2.1363
0.13894 | 5.5645 | 112125.0395 | 1.7971 | 0.0015179 | 30.0102 | 2.1363
0.14093 | 5.5639 | 112114.0537 | 1.7973 | 0.0015276 | 30.0103 | 2.1363
0.14192 | 5.5637 | 112108.5642 | 1.7974 | 0.0015323 | 30.0103 | 2.1363
0.14689 | 5.5623 | 112081.1211 | 1.7978 | 0.0015554 | 30.0104 | 2.1363
0.14777 | 5.562 | 112076.2447 | 1.7979 | 0.0015594 | 30.0104 | 2.1363
0.14887 | 5.5617 | 112070.1501 | 1.798 | 0.0015643 | 30.0105 | 2.1363
0.14887 | 5.5617 | 112070.1505 | 1.798 | 0.0015642 | 30.0105 | 2.1363
0.15112 | 5.5611 | 112057.7103 | 1.7982 | 0.0015742 | 30.0105 | 2.1363
0.15225 | 5.5608 | 112051.4946 | 1.7983 | 0.0015789 | 30.0106 | 2.1363
0.15788 | 5.5592 | 112020.4217 | 1.7988 | 0.0016023 | 30.0107 | 2.1364
0.15888 | 5.5589 | 112014.9006 | 1.7989 | 0.0016065 | 30.0107 | 2.1364
0.16013 | 5.5586 | 112008.0003 | 1.799 | 0.0016114 | 30.0108 | 2.1364
0.16013 | 5.5586 | 112008.0008 | 1.799 | 0.0016113 | 30.0108 | 2.1364
0.16273 | 5.5579 | 111993.6888 | 1.7993 | 0.0016215 | 30.0108 | 2.1364
0.16402 | 5.5575 | 111986.5386 | 1.7994 | 0.0016263 | 30.0109 | 2.1364
0.17051 | 5.5557 | 111950.7953 | 1.8 | 0.00165 | 30.0111 | 2.1364
0.17167 | 5.5554 | 111944.4447 | 1.8001 | 0.0016542 | 30.0111 | 2.1364
0.17311 | 5.555 | 111936.5081 | 1.8002 | 0.0016592 | 30.0111 | 2.1364
0.17311 | 5.555 | 111936.5086 | 1.8002 | 0.001659 | 30.0111 | 2.1364
0.17617 | 5.5541 | 111919.673 | 1.8005 | 0.0016695 | 30.0112 | 2.1364
0.1777 | 5.5537 | 111911.2631 | 1.8006 | 0.0016744 | 30.0112 | 2.1364
0.18534 | 5.5516 | 111869.2247 | 1.8013 | 0.0016985 | 30.0114 | 2.1364
0.1867 | 5.5512 | 111861.7564 | 1.8014 | 0.0017028 | 30.0114 | 2.1364
0.1884 | 5.5508 | 111852.4232 | 1.8016 | 0.0017078 | 30.0114 | 2.1364
0.1884 | 5.5508 | 111852.4238 | 1.8016 | 0.0017074 | 30.0114 | 2.1364
0.19215 | 5.5497 | 111831.8467 | 1.8019 | 0.0017184 | 30.0115 | 2.1364
0.19402 | 5.5492 | 111821.5698 | 1.8021 | 0.0017234 | 30.0115 | 2.1364
0.20339 | 5.5466 | 111770.2029 | 1.8029 | 0.001748 | 30.0116 | 2.1364
0.20505 | 5.5462 | 111761.0785 | 1.803 | 0.0017525 | 30.0116 | 2.1364
0.20714 | 5.5456 | 111749.6765 | 1.8032 | 0.0017575 | 30.0116 | 2.1364
0.20714 | 5.5456 | 111749.6772 | 1.8032 | 0.001757 | 30.0116 | 2.1364
0.2123 | 5.5442 | 111721.3859 | 1.8037 | 0.0017693 | 30.0117 | 2.1364
0.21489 | 5.5435 | 111707.2622 | 1.8039 | 0.0017747 | 30.0117 | 2.1365
0.2278 | 5.5399 | 111636.6775 | 1.8051 | 0.0018016 | 30.0119 | 2.1365
0.2301 | 5.5393 | 111624.143 | 1.8053 | 0.0018067 | 30.0119 | 2.1365
0.23297 | 5.5385 | 111608.4816 | 1.8055 | 0.0018119 | 30.012 | 2.1365
0.23297 | 5.5385 | 111608.4828 | 1.8055 | 0.0018108 | 30.012 | 2.1365
0.23849 | 5.537 | 111578.3653 | 1.806 | 0.0018208 | 30.012 | 2.1365
0.24125 | 5.5363 | 111563.3314 | 1.8063 | 0.0018251 | 30.0121 | 2.1365
0.25505 | 5.5325 | 111488.2005 | 1.8075 | 0.0018465 | 30.0121 | 2.1365
0.25751 | 5.5319 | 111474.8597 | 1.8077 | 0.0018507 | 30.0121 | 2.1365
0.26057 | 5.531 | 111458.1912 | 1.808 | 0.0018548 | 30.0121 | 2.1365
0.26057 | 5.531 | 111458.1924 | 1.808 | 0.0018538 | 30.0121 | 2.1365
0.26545 | 5.5297 | 111431.6651 | 1.8084 | 0.0018603 | 30.0122 | 2.1365
0.2679 | 5.529 | 111418.4208 | 1.8086 | 0.0018631 | 30.0122 | 2.1365
0.2801 | 5.5257 | 111352.229 | 1.8097 | 0.0018772 | 30.0122 | 2.1365
0.28227 | 5.5252 | 111340.474 | 1.8099 | 0.0018799 | 30.0122 | 2.1365
0.28499 | 5.5244 | 111325.7859 | 1.8101 | 0.0018826 | 30.0122 | 2.1365
0.28499 | 5.5244 | 111325.7868 | 1.8101 | 0.0018821 | 30.0122 | 2.1365
0.28987 | 5.5231 | 111299.3262 | 1.8106 | 0.001887 | 30.0123 | 2.1365
0.29232 | 5.5225 | 111286.1151 | 1.8108 | 0.0018892 | 30.0123 | 2.1365
0.30454 | 5.5192 | 111220.0895 | 1.8119 | 0.0018998 | 30.0123 | 2.1365
0.30671 | 5.5186 | 111208.364 | 1.8121 | 0.0019019 | 30.0123 | 2.1365
0.30942 | 5.5179 | 111193.7127 | 1.8123 | 0.0019039 | 30.0123 | 2.1365
0.30942 | 5.5179 | 111193.7135 | 1.8123 | 0.0019035 | 30.0123 | 2.1365
0.31433 | 5.5165 | 111167.2668 | 1.8127 | 0.0019072 | 30.0123 | 2.1365
0.31678 | 5.5159 | 111154.0627 | 1.8129 | 0.0019088 | 30.0123 | 2.1365
0.32904 | 5.5126 | 111088.0719 | 1.814 | 0.0019168 | 30.0123 | 2.1365
0.33121 | 5.512 | 111076.3526 | 1.8142 | 0.0019183 | 30.0123 | 2.1365
0.33394 | 5.5113 | 111061.7091 | 1.8145 | 0.0019198 | 30.0123 | 2.1365
0.33394 | 5.5113 | 111061.7099 | 1.8145 | 0.0019195 | 30.0123 | 2.1365
0.33885 | 5.51 | 111035.307 | 1.8149 | 0.0019222 | 30.0123 | 2.1365
0.34131 | 5.5093 | 111022.1247 | 1.8151 | 0.0019234 | 30.0123 | 2.1365
0.35359 | 5.506 | 110956.2431 | 1.8162 | 0.0019292 | 30.0123 | 2.1365
0.35577 | 5.5055 | 110944.5433 | 1.8164 | 0.0019304 | 30.0123 | 2.1365
0.3585 | 5.5047 | 110929.9241 | 1.8166 | 0.0019315 | 30.0123 | 2.1365
0.3585 | 5.5047 | 110929.9248 | 1.8166 | 0.0019312 | 30.0123 | 2.1365
0.36342 | 5.5034 | 110903.57 | 1.8171 | 0.0019332 | 30.0123 | 2.1365
0.36588 | 5.5028 | 110890.4117 | 1.8173 | 0.001934 | 30.0123 | 2.1365
0.37818 | 5.4995 | 110824.6502 | 1.8183 | 0.0019382 | 30.0123 | 2.1365
0.38037 | 5.4989 | 110812.9717 | 1.8185 | 0.001939 | 30.0123 | 2.1365
0.38311 | 5.4982 | 110798.3791 | 1.8188 | 0.0019398 | 30.0123 | 2.1365
0.38311 | 5.4982 | 110798.3798 | 1.8188 | 0.0019396 | 30.0123 | 2.1365
0.38803 | 5.4969 | 110772.0754 | 1.8192 | 0.001941 | 30.0122 | 2.1365
0.3905 | 5.4962 | 110758.9423 | 1.8194 | 0.0019416 | 30.0122 | 2.1365
0.40282 | 5.493 | 110693.3067 | 1.8205 | 0.0019445 | 30.0122 | 2.1365
0.40501 | 5.4924 | 110681.6505 | 1.8207 | 0.001945 | 30.0122 | 2.1365
0.40775 | 5.4917 | 110667.0859 | 1.8209 | 0.0019456 | 30.0122 | 2.1365
0.40775 | 5.4917 | 110667.0866 | 1.8209 | 0.0019454 | 30.0122 | 2.1365
0.41269 | 5.4904 | 110640.8342 | 1.8214 | 0.0019463 | 30.0122 | 2.1365
0.41516 | 5.4897 | 110627.7272 | 1.8216 | 0.0019467 | 30.0122 | 2.1365
0.4275 | 5.4865 | 110562.2215 | 1.8227 | 0.0019486 | 30.0122 | 2.1365
0.4297 | 5.4859 | 110550.5885 | 1.8229 | 0.001949 | 30.0121 | 2.1365
0.43244 | 5.4852 | 110536.0527 | 1.8231 | 0.0019493 | 30.0121 | 2.1365
0.43244 | 5.4852 | 110536.0534 | 1.8231 | 0.0019492 | 30.0121 | 2.1365
0.43738 | 5.4839 | 110509.8544 | 1.8235 | 0.0019498 | 30.0121 | 2.1365
0.43986 | 5.4832 | 110496.774 | 1.8237 | 0.00195 | 30.0121 | 2.1365
0.45222 | 5.48 | 110431.4016 | 1.8248 | 0.0019511 | 30.0121 | 2.1365
0.45442 | 5.4794 | 110419.7922 | 1.825 | 0.0019513 | 30.0121 | 2.1365
0.45716 | 5.4787 | 110405.286 | 1.8253 | 0.0019514 | 30.0121 | 2.1365
0.45716 | 5.4787 | 110405.2867 | 1.8253 | 0.0019513 | 30.0121 | 2.1365
0.46212 | 5.4774 | 110379.142 | 1.8257 | 0.0019517 | 30.012 | 2.1365
0.46459 | 5.4767 | 110366.0888 | 1.8259 | 0.0019517 | 30.012 | 2.1365
0.47697 | 5.4735 | 110300.852 | 1.827 | 0.0019522 | 30.012 | 2.1365
0.47918 | 5.4729 | 110289.2668 | 1.8272 | 0.0019523 | 30.012 | 2.1365
0.48193 | 5.4722 | 110274.7906 | 1.8274 | 0.0019524 | 30.012 | 2.1365
0.48193 | 5.4722 | 110274.7913 | 1.8274 | 0.0019523 | 30.012 | 2.1365
0.48689 | 5.4709 | 110248.7017 | 1.8279 | 0.0019524 | 30.012 | 2.1365
0.48937 | 5.4703 | 110235.676 | 1.8281 | 0.0019524 | 30.0119 | 2.1365
0.50177 | 5.467 | 110170.5768 | 1.8291 | 0.0019524 | 30.0119 | 2.1365
0.50397 | 5.4665 | 110159.016 | 1.8293 | 0.0019524 | 30.0119 | 2.1365
0.50673 | 5.4657 | 110144.5704 | 1.8296 | 0.0019523 | 30.0119 | 2.1365
0.50673 | 5.4657 | 110144.5711 | 1.8296 | 0.0019523 | 30.0119 | 2.1365
0.51169 | 5.4644 | 110118.5371 | 1.83 | 0.0019522 | 30.0119 | 2.1365
0.51418 | 5.4638 | 110105.5392 | 1.8302 | 0.0019521 | 30.0119 | 2.1365
0.5266 | 5.4606 | 110040.5789 | 1.8313 | 0.0019517 | 30.0118 | 2.1365
0.5288 | 5.46 | 110029.0428 | 1.8315 | 0.0019517 | 30.0118 | 2.1365
0.53156 | 5.4593 | 110014.6281 | 1.8317 | 0.0019516 | 30.0118 | 2.1365
0.53156 | 5.4593 | 110014.6288 | 1.8317 | 0.0019515 | 30.0118 | 2.1365
0.53654 | 5.458 | 109988.6509 | 1.8322 | 0.0019513 | 30.0118 | 2.1365
0.53902 | 5.4574 | 109975.681 | 1.8324 | 0.0019512 | 30.0118 | 2.1365
0.55146 | 5.4541 | 109910.8608 | 1.8335 | 0.0019505 | 30.0117 | 2.1364
0.55367 | 5.4536 | 109899.3496 | 1.8337 | 0.0019504 | 30.0117 | 2.1364
0.55644 | 5.4529 | 109884.9659 | 1.8339 | 0.0019502 | 30.0117 | 2.1364
0.55644 | 5.4529 | 109884.9666 | 1.8339 | 0.0019502 | 30.0117 | 2.1364
0.56142 | 5.4516 | 109859.0452 | 1.8343 | 0.0019499 | 30.0117 | 2.1364
0.56391 | 5.4509 | 109846.1034 | 1.8345 | 0.0019497 | 30.0117 | 2.1364
0.57636 | 5.4477 | 109781.424 | 1.8356 | 0.0019488 | 30.0116 | 2.1364
0.57858 | 5.4472 | 109769.9378 | 1.8358 | 0.0019486 | 30.0116 | 2.1364
0.58134 | 5.4464 | 109755.5854 | 1.8361 | 0.0019484 | 30.0116 | 2.1364
0.58134 | 5.4464 | 109755.5861 | 1.8361 | 0.0019484 | 30.0116 | 2.1364
0.58633 | 5.4452 | 109729.7213 | 1.8365 | 0.001948 | 30.0116 | 2.1364
0.58883 | 5.4445 | 109716.8079 | 1.8367 | 0.0019478 | 30.0116 | 2.1364
0.6013 | 5.4413 | 109652.2699 | 1.8378 | 0.0019467 | 30.0115 | 2.1364
0.60352 | 5.4407 | 109640.8088 | 1.838 | 0.0019465 | 30.0115 | 2.1364
0.60629 | 5.44 | 109626.4878 | 1.8382 | 0.0019463 | 30.0115 | 2.1364
0.60629 | 5.44 | 109626.4885 | 1.8382 | 0.0019463 | 30.0115 | 2.1364
0.61128 | 5.4388 | 109600.6805 | 1.8387 | 0.0019458 | 30.0115 | 2.1364
0.61378 | 5.4381 | 109587.7954 | 1.8389 | 0.0019456 | 30.0115 | 2.1364
0.62627 | 5.4349 | 109523.3992 | 1.84 | 0.0019444 | 30.0114 | 2.1364
0.62849 | 5.4344 | 109511.9634 | 1.8401 | 0.0019442 | 30.0114 | 2.1364
0.63127 | 5.4336 | 109497.6739 | 1.8404 | 0.0019439 | 30.0114 | 2.1364
0.63127 | 5.4336 | 109497.6745 | 1.8404 | 0.0019439 | 30.0114 | 2.1364
0.63627 | 5.4324 | 109471.9234 | 1.8408 | 0.0019434 | 30.0114 | 2.1364
0.63877 | 5.4317 | 109459.0668 | 1.841 | 0.0019431 | 30.0114 | 2.1364
0.65128 | 5.4285 | 109394.8128 | 1.8421 | 0.0019418 | 30.0113 | 2.1364
0.6535 | 5.428 | 109383.4021 | 1.8423 | 0.0019416 | 30.0113 | 2.1364
0.65628 | 5.4273 | 109369.1442 | 1.8425 | 0.0019413 | 30.0113 | 2.1364
0.65628 | 5.4273 | 109369.1448 | 1.8425 | 0.0019413 | 30.0113 | 2.1364
0.66129 | 5.426 | 109343.4507 | 1.843 | 0.0019407 | 30.0113 | 2.1364
0.6638 | 5.4254 | 109330.6226 | 1.8432 | 0.0019404 | 30.0113 | 2.1364
0.67632 | 5.4222 | 109266.5108 | 1.8443 | 0.0019391 | 30.0112 | 2.1364
0.67855 | 5.4216 | 109255.1254 | 1.8445 | 0.0019388 | 30.0112 | 2.1364
0.68133 | 5.4209 | 109240.8991 | 1.8447 | 0.0019385 | 30.0112 | 2.1364
0.68133 | 5.4209 | 109240.8997 | 1.8447 | 0.0019385 | 30.0112 | 2.1364
0.68635 | 5.4196 | 109215.2627 | 1.8451 | 0.0019379 | 30.0112 | 2.1364
0.68885 | 5.419 | 109202.463 | 1.8454 | 0.0019376 | 30.0112 | 2.1364
0.7014 | 5.4158 | 109138.4936 | 1.8464 | 0.0019362 | 30.0111 | 2.1364
0.70363 | 5.4153 | 109127.1335 | 1.8466 | 0.0019359 | 30.0111 | 2.1364
0.70641 | 5.4146 | 109112.9388 | 1.8469 | 0.0019356 | 30.0111 | 2.1364
0.70641 | 5.4146 | 109112.9394 | 1.8469 | 0.0019356 | 30.0111 | 2.1364
0.71144 | 5.4133 | 109087.3594 | 1.8473 | 0.001935 | 30.0111 | 2.1364
0.71395 | 5.4127 | 109074.5882 | 1.8475 | 0.0019347 | 30.0111 | 2.1364
0.72651 | 5.4095 | 109010.7612 | 1.8486 | 0.0019332 | 30.011 | 2.1364
0.72874 | 5.4089 | 108999.4265 | 1.8488 | 0.001933 | 30.011 | 2.1364
0.73153 | 5.4082 | 108985.2633 | 1.849 | 0.0019326 | 30.011 | 2.1364
0.73153 | 5.4082 | 108985.264 | 1.849 | 0.0019326 | 30.011 | 2.1364
0.73656 | 5.407 | 108959.741 | 1.8495 | 0.001932 | 30.011 | 2.1364
0.73908 | 5.4063 | 108946.9983 | 1.8497 | 0.0019317 | 30.011 | 2.1364
0.75166 | 5.4032 | 108883.3137 | 1.8508 | 0.0019302 | 30.0109 | 2.1364
0.75389 | 5.4026 | 108872.0043 | 1.851 | 0.0019299 | 30.0109 | 2.1364
0.75669 | 5.4019 | 108857.8728 | 1.8512 | 0.0019296 | 30.0109 | 2.1364
0.75669 | 5.4019 | 108857.8734 | 1.8512 | 0.0019296 | 30.0109 | 2.1364
0.76173 | 5.4006 | 108832.4074 | 1.8516 | 0.001929 | 30.0109 | 2.1364
0.76425 | 5.4 | 108819.6932 | 1.8518 | 0.0019286 | 30.0109 | 2.1364
0.77684 | 5.3969 | 108756.151 | 1.8529 | 0.0019271 | 30.0108 | 2.1364
0.77908 | 5.3963 | 108744.8668 | 1.8531 | 0.0019268 | 30.0108 | 2.1364
0.78188 | 5.3956 | 108730.7669 | 1.8534 | 0.0019265 | 30.0108 | 2.1364
0.78188 | 5.3956 | 108730.7676 | 1.8534 | 0.0019265 | 30.0108 | 2.1364
0.78692 | 5.3943 | 108705.3586 | 1.8538 | 0.0019258 | 30.0108 | 2.1364
0.78945 | 5.3937 | 108692.6728 | 1.854 | 0.0019255 | 30.0108 | 2.1364
0.80206 | 5.3906 | 108629.2729 | 1.8551 | 0.001924 | 30.0107 | 2.1364
0.8043 | 5.39 | 108618.014 | 1.8553 | 0.0019237 | 30.0107 | 2.1364
0.8071 | 5.3893 | 108603.9457 | 1.8555 | 0.0019233 | 30.0107 | 2.1364
0.8071 | 5.3893 | 108603.9463 | 1.8555 | 0.0019233 | 30.0107 | 2.1364
0.81216 | 5.3881 | 108578.5942 | 1.856 | 0.0019227 | 30.0107 | 2.1364
0.81468 | 5.3874 | 108565.937 | 1.8562 | 0.0019224 | 30.0107 | 2.1364
0.82731 | 5.3843 | 108502.6792 | 1.8573 | 0.0019208 | 30.0107 | 2.1364
0.82956 | 5.3837 | 108491.4456 | 1.8574 | 0.0019205 | 30.0106 | 2.1364
0.83236 | 5.383 | 108477.4088 | 1.8577 | 0.0019202 | 30.0106 | 2.1364
0.83236 | 5.383 | 108477.4094 | 1.8577 | 0.0019202 | 30.0106 | 2.1364
0.83742 | 5.3818 | 108452.1143 | 1.8581 | 0.0019195 | 30.0106 | 2.1364
0.83995 | 5.3812 | 108439.4854 | 1.8583 | 0.0019192 | 30.0106 | 2.1364
0.8526 | 5.378 | 108376.3697 | 1.8594 | 0.0019176 | 30.0106 | 2.1363
0.85485 | 5.3775 | 108365.1613 | 1.8596 | 0.0019174 | 30.0106 | 2.1363
0.85766 | 5.3768 | 108351.1561 | 1.8598 | 0.001917 | 30.0105 | 2.1363
0.85766 | 5.3768 | 108351.1567 | 1.8598 | 0.001917 | 30.0105 | 2.1363
0.86273 | 5.3755 | 108325.9184 | 1.8603 | 0.0019164 | 30.0105 | 2.1363
0.86526 | 5.3749 | 108313.3179 | 1.8605 | 0.001916 | 30.0105 | 2.1363
0.87792 | 5.3718 | 108250.3442 | 1.8616 | 0.0019144 | 30.0105 | 2.1363
0.88018 | 5.3712 | 108239.161 | 1.8618 | 0.0019142 | 30.0105 | 2.1363
0.88299 | 5.3705 | 108225.1873 | 1.862 | 0.0019138 | 30.0105 | 2.1363
0.88299 | 5.3705 | 108225.1879 | 1.862 | 0.0019138 | 30.0105 | 2.1363
0.88806 | 5.3693 | 108200.0063 | 1.8624 | 0.0019132 | 30.0104 | 2.1363
0.8906 | 5.3687 | 108187.4342 | 1.8627 | 0.0019128 | 30.0104 | 2.1363
0.90328 | 5.3655 | 108124.6023 | 1.8637 | 0.0019113 | 30.0104 | 2.1363
0.90554 | 5.365 | 108113.4443 | 1.8639 | 0.001911 | 30.0104 | 2.1363
0.90836 | 5.3643 | 108099.502 | 1.8642 | 0.0019106 | 30.0104 | 2.1363
0.90836 | 5.3643 | 108099.5027 | 1.8642 | 0.0019106 | 30.0104 | 2.1363
0.91344 | 5.3631 | 108074.3778 | 1.8646 | 0.00191 | 30.0103 | 2.1363
0.91598 | 5.3624 | 108061.8341 | 1.8648 | 0.0019097 | 30.0103 | 2.1363
0.92868 | 5.3593 | 107999.1437 | 1.8659 | 0.0019081 | 30.0103 | 2.1363
0.93093 | 5.3588 | 107988.0109 | 1.8661 | 0.0019078 | 30.0103 | 2.1363
0.93376 | 5.3581 | 107974.1001 | 1.8663 | 0.0019074 | 30.0103 | 2.1363
0.93376 | 5.3581 | 107974.1007 | 1.8663 | 0.0019074 | 30.0103 | 2.1363
0.93884 | 5.3568 | 107949.0325 | 1.8668 | 0.0019068 | 30.0103 | 2.1363
0.94139 | 5.3562 | 107936.5171 | 1.867 | 0.0019065 | 30.0103 | 2.1363
0.95411 | 5.3531 | 107873.9682 | 1.8681 | 0.0019049 | 30.0102 | 2.1363
0.95637 | 5.3526 | 107862.8605 | 1.8683 | 0.0019046 | 30.0102 | 2.1363
0.95919 | 5.3519 | 107848.9811 | 1.8685 | 0.0019042 | 30.0102 | 2.1363
0.95919 | 5.3519 | 107848.9817 | 1.8685 | 0.0019042 | 30.0102 | 2.1363
0.96429 | 5.3506 | 107823.9701 | 1.8689 | 0.0019036 | 30.0102 | 2.1363
0.96684 | 5.35 | 107811.4829 | 1.8692 | 0.0019033 | 30.0102 | 2.1363
0.97957 | 5.3469 | 107749.0754 | 1.8702 | 0.0019017 | 30.0101 | 2.1363
0.98184 | 5.3464 | 107737.9928 | 1.8704 | 0.0019014 | 30.0101 | 2.1363
0.98467 | 5.3457 | 107724.1448 | 1.8707 | 0.001901 | 30.0101 | 2.1363
0.98467 | 5.3457 | 107724.1454 | 1.8707 | 0.001901 | 30.0101 | 2.1363
0.98977 | 5.3444 | 107699.1903 | 1.8711 | 0.0019004 | 30.0101 | 2.1363
0.99232 | 5.3438 | 107686.7314 | 1.8713 | 0.0019001 | 30.0101 | 2.1363
1.0051 | 5.3407 | 107624.4649 | 1.8724 | 0.0018985 | 30.01 | 2.1363
1.0073 | 5.3402 | 107613.4074 | 1.8726 | 0.0018982 | 30.01 | 2.1363
1.0102 | 5.3395 | 107599.5907 | 1.8728 | 0.0018978 | 30.01 | 2.1363
1.0102 | 5.3395 | 107599.5914 | 1.8728 | 0.0018978 | 30.01 | 2.1363
1.0153 | 5.3383 | 107574.6928 | 1.8733 | 0.0018972 | 30.01 | 2.1363
1.0178 | 5.3377 | 107562.262 | 1.8735 | 0.0018969 | 30.01 | 2.1363
1.0306 | 5.3346 | 107500.1366 | 1.8746 | 0.0018953 | 30.01 | 2.1363
1.0329 | 5.334 | 107489.1041 | 1.8748 | 0.001895 | 30.01 | 2.1363
1.0357 | 5.3333 | 107475.3187 | 1.875 | 0.0018946 | 30.0099 | 2.1363
1.0357 | 5.3333 | 107475.3193 | 1.875 | 0.0018946 | 30.0099 | 2.1363
1.0408 | 5.3321 | 107450.4771 | 1.8754 | 0.001894 | 30.0099 | 2.1363
1.0434 | 5.3315 | 107438.0745 | 1.8756 | 0.0018937 | 30.0099 | 2.1363
1.0562 | 5.3284 | 107376.0899 | 1.8767 | 0.0018921 | 30.0099 | 2.1363
1.0585 | 5.3279 | 107365.0824 | 1.8769 | 0.0018918 | 30.0099 | 2.1363
1.0613 | 5.3272 | 107351.3283 | 1.8772 | 0.0018915 | 30.0099 | 2.1363
1.0613 | 5.3272 | 107351.3289 | 1.8772 | 0.0018915 | 30.0099 | 2.1363
1.0664 | 5.326 | 107326.543 | 1.8776 | 0.0018908 | 30.0098 | 2.1363
1.069 | 5.3253 | 107314.1686 | 1.8778 | 0.0018905 | 30.0098 | 2.1363
1.0818 | 5.3223 | 107252.3245 | 1.8789 | 0.0018889 | 30.0098 | 2.1363
1.0841 | 5.3217 | 107241.342 | 1.8791 | 0.0018886 | 30.0098 | 2.1363
1.0869 | 5.3211 | 107227.6191 | 1.8793 | 0.0018883 | 30.0098 | 2.1363
1.0869 | 5.3211 | 107227.6198 | 1.8793 | 0.0018883 | 30.0098 | 2.1363
1.092 | 5.3198 | 107202.8901 | 1.8798 | 0.0018877 | 30.0098 | 2.1363
1.0946 | 5.3192 | 107190.5438 | 1.88 | 0.0018873 | 30.0098 | 2.1363
1.1074 | 5.3162 | 107128.8402 | 1.8811 | 0.0018858 | 30.0097 | 2.1363
1.1097 | 5.3156 | 107117.8827 | 1.8812 | 0.0018855 | 30.0097 | 2.1363
1.1126 | 5.3149 | 107104.1909 | 1.8815 | 0.0018851 | 30.0097 | 2.1363
1.1126 | 5.3149 | 107104.1916 | 1.8815 | 0.0018851 | 30.0097 | 2.1363
1.1177 | 5.3137 | 107079.5181 | 1.8819 | 0.0018845 | 30.0097 | 2.1363
1.1203 | 5.3131 | 107067.1998 | 1.8821 | 0.0018842 | 30.0097 | 2.1363
1.1331 | 5.31 | 107005.6365 | 1.8832 | 0.0018826 | 30.0096 | 2.1363
1.1354 | 5.3095 | 106994.7039 | 1.8834 | 0.0018823 | 30.0096 | 2.1363
1.1382 | 5.3088 | 106981.0433 | 1.8837 | 0.001882 | 30.0096 | 2.1363
1.1382 | 5.3088 | 106981.0439 | 1.8837 | 0.001882 | 30.0096 | 2.1363
1.1434 | 5.3076 | 106956.4266 | 1.8841 | 0.0018813 | 30.0096 | 2.1363
1.146 | 5.307 | 106944.1363 | 1.8843 | 0.001881 | 30.0096 | 2.1363
1.1588 | 5.304 | 106882.7131 | 1.8854 | 0.0018795 | 30.0096 | 2.1363
1.1611 | 5.3034 | 106871.8054 | 1.8856 | 0.0018792 | 30.0096 | 2.1363
1.164 | 5.3027 | 106858.1759 | 1.8858 | 0.0018788 | 30.0095 | 2.1363
1.164 | 5.3027 | 106858.1765 | 1.8858 | 0.0018788 | 30.0095 | 2.1363
1.1691 | 5.3015 | 106833.6152 | 1.8863 | 0.0018782 | 30.0095 | 2.1363
1.1717 | 5.3009 | 106821.353 | 1.8865 | 0.0018779 | 30.0095 | 2.1363
1.1846 | 5.2979 | 106760.0697 | 1.8876 | 0.0018763 | 30.0095 | 2.1363
1.1869 | 5.2973 | 106749.1868 | 1.8877 | 0.001876 | 30.0095 | 2.1363
1.1897 | 5.2967 | 106735.5884 | 1.888 | 0.0018757 | 30.0095 | 2.1363
1.1897 | 5.2967 | 106735.589 | 1.888 | 0.0018757 | 30.0095 | 2.1363
1.1949 | 5.2954 | 106711.0837 | 1.8884 | 0.0018751 | 30.0095 | 2.1363
1.1975 | 5.2948 | 106698.8494 | 1.8886 | 0.0018748 | 30.0095 | 2.1363
1.2104 | 5.2918 | 106637.7058 | 1.8897 | 0.0018732 | 30.0094 | 2.1362
1.2127 | 5.2913 | 106626.8478 | 1.8899 | 0.0018729 | 30.0094 | 2.1362
1.2155 | 5.2906 | 106613.2804 | 1.8901 | 0.0018726 | 30.0094 | 2.1362
1.2155 | 5.2906 | 106613.281 | 1.8901 | 0.0018726 | 30.0094 | 2.1362
1.2207 | 5.2894 | 106588.8316 | 1.8906 | 0.0018719 | 30.0094 | 2.1362
1.2233 | 5.2888 | 106576.6252 | 1.8908 | 0.0018716 | 30.0094 | 2.1362
1.2362 | 5.2857 | 106515.6212 | 1.8919 | 0.0018701 | 30.0093 | 2.1362
1.2385 | 5.2852 | 106504.788 | 1.8921 | 0.0018698 | 30.0093 | 2.1362
1.2414 | 5.2845 | 106491.2516 | 1.8923 | 0.0018695 | 30.0093 | 2.1362
1.2414 | 5.2845 | 106491.2522 | 1.8923 | 0.0018695 | 30.0093 | 2.1362
1.2465 | 5.2833 | 106466.8585 | 1.8927 | 0.0018688 | 30.0093 | 2.1362
1.2491 | 5.2827 | 106454.6801 | 1.893 | 0.0018685 | 30.0093 | 2.1362
1.262 | 5.2797 | 106393.8155 | 1.894 | 0.001867 | 30.0093 | 2.1362
1.2643 | 5.2792 | 106383.007 | 1.8942 | 0.0018667 | 30.0093 | 2.1362
1.2672 | 5.2785 | 106369.5015 | 1.8945 | 0.0018663 | 30.0093 | 2.1362
1.2672 | 5.2785 | 106369.5021 | 1.8945 | 0.0018663 | 30.0093 | 2.1362
1.2724 | 5.2773 | 106345.1643 | 1.8949 | 0.0018657 | 30.0092 | 2.1362
1.275 | 5.2767 | 106333.0136 | 1.8951 | 0.0018654 | 30.0092 | 2.1362
1.2879 | 5.2737 | 106272.2882 | 1.8962 | 0.0018639 | 30.0092 | 2.1362
1.2902 | 5.2731 | 106261.5045 | 1.8964 | 0.0018636 | 30.0092 | 2.1362
1.2931 | 5.2725 | 106248.0299 | 1.8966 | 0.0018632 | 30.0092 | 2.1362
1.2931 | 5.2725 | 106248.0306 | 1.8966 | 0.0018632 | 30.0092 | 2.1362
1.2983 | 5.2713 | 106223.7483 | 1.8971 | 0.0018626 | 30.0092 | 2.1362
1.3009 | 5.2707 | 106211.6255 | 1.8973 | 0.0018623 | 30.0092 | 2.1362
1.3139 | 5.2677 | 106151.0392 | 1.8984 | 0.0018608 | 30.0091 | 2.1362
1.3162 | 5.2671 | 106140.2801 | 1.8986 | 0.0018605 | 30.0091 | 2.1362
1.3191 | 5.2665 | 106126.8364 | 1.8988 | 0.0018602 | 30.0091 | 2.1362
1.3191 | 5.2665 | 106126.8371 | 1.8988 | 0.0018602 | 30.0091 | 2.1362
1.3243 | 5.2653 | 106102.6105 | 1.8992 | 0.0018595 | 30.0091 | 2.1362
1.3269 | 5.2647 | 106090.5154 | 1.8995 | 0.0018592 | 30.0091 | 2.1362
1.3398 | 5.2617 | 106030.0679 | 1.9005 | 0.0018577 | 30.0091 | 2.1362
1.3422 | 5.2611 | 106019.3335 | 1.9007 | 0.0018574 | 30.0091 | 2.1362
1.345 | 5.2605 | 106005.9207 | 1.901 | 0.0018571 | 30.009 | 2.1362
1.345 | 5.2605 | 106005.9213 | 1.901 | 0.0018571 | 30.009 | 2.1362
1.3502 | 5.2593 | 105981.7502 | 1.9014 | 0.0018565 | 30.009 | 2.1362
1.3528 | 5.2587 | 105969.683 | 1.9016 | 0.0018562 | 30.009 | 2.1362
1.3659 | 5.2557 | 105909.3741 | 1.9027 | 0.0018546 | 30.009 | 2.1362
1.3682 | 5.2551 | 105898.6644 | 1.9029 | 0.0018544 | 30.009 | 2.1362
1.3711 | 5.2545 | 105885.2823 | 1.9031 | 0.001854 | 30.009 | 2.1362
1.3711 | 5.2545 | 105885.2829 | 1.9031 | 0.001854 | 30.009 | 2.1362
1.3763 | 5.2533 | 105861.1673 | 1.9036 | 0.0018534 | 30.009 | 2.1362
1.3789 | 5.2527 | 105849.1278 | 1.9038 | 0.0018531 | 30.009 | 2.1362
1.3919 | 5.2497 | 105788.9574 | 1.9049 | 0.0018516 | 30.0089 | 2.1362
1.3942 | 5.2492 | 105778.2723 | 1.9051 | 0.0018513 | 30.0089 | 2.1362
1.3971 | 5.2485 | 105764.921 | 1.9053 | 0.001851 | 30.0089 | 2.1362
1.3971 | 5.2485 | 105764.9216 | 1.9053 | 0.001851 | 30.0089 | 2.1362
1.4023 | 5.2473 | 105740.8614 | 1.9057 | 0.0018504 | 30.0089 | 2.1362
1.4049 | 5.2467 | 105728.8495 | 1.906 | 0.00185 | 30.0089 | 2.1362
1.418 | 5.2437 | 105668.8175 | 1.907 | 0.0018485 | 30.0089 | 2.1362
1.4203 | 5.2432 | 105658.1569 | 1.9072 | 0.0018483 | 30.0088 | 2.1362
1.4232 | 5.2426 | 105644.8363 | 1.9075 | 0.0018479 | 30.0088 | 2.1362
1.4232 | 5.2426 | 105644.8369 | 1.9075 | 0.0018479 | 30.0088 | 2.1362
1.4284 | 5.2414 | 105620.832 | 1.9079 | 0.0018473 | 30.0088 | 2.1362
1.431 | 5.2408 | 105608.8478 | 1.9081 | 0.001847 | 30.0088 | 2.1362
1.4441 | 5.2378 | 105548.9539 | 1.9092 | 0.0018455 | 30.0088 | 2.1362
1.4464 | 5.2373 | 105538.3179 | 1.9094 | 0.0018452 | 30.0088 | 2.1362
1.4493 | 5.2366 | 105525.0279 | 1.9096 | 0.0018449 | 30.0088 | 2.1362
1.4493 | 5.2366 | 105525.0285 | 1.9096 | 0.0018449 | 30.0088 | 2.1362
1.4545 | 5.2354 | 105501.0789 | 1.9101 | 0.0018443 | 30.0088 | 2.1362
1.4572 | 5.2348 | 105489.1223 | 1.9103 | 0.001844 | 30.0088 | 2.1362
1.4702 | 5.2319 | 105429.3663 | 1.9114 | 0.0018425 | 30.0087 | 2.1362
1.4726 | 5.2313 | 105418.7548 | 1.9116 | 0.0018422 | 30.0087 | 2.1362
1.4755 | 5.2307 | 105405.4955 | 1.9118 | 0.0018419 | 30.0087 | 2.1362
1.4755 | 5.2307 | 105405.4961 | 1.9118 | 0.0018419 | 30.0087 | 2.1362
1.4807 | 5.2295 | 105381.6017 | 1.9122 | 0.0018413 | 30.0087 | 2.1362
1.4833 | 5.2289 | 105369.6726 | 1.9124 | 0.001841 | 30.0087 | 2.1362
1.4964 | 5.226 | 105310.0545 | 1.9135 | 0.0018394 | 30.0087 | 2.1362
1.4988 | 5.2254 | 105299.4674 | 1.9137 | 0.0018392 | 30.0087 | 2.1362
1.5017 | 5.2248 | 105286.2387 | 1.914 | 0.0018388 | 30.0086 | 2.1362
1.5017 | 5.2248 | 105286.2393 | 1.914 | 0.0018388 | 30.0086 | 2.1362
1.5069 | 5.2236 | 105262.4 | 1.9144 | 0.0018382 | 30.0086 | 2.1362
1.5095 | 5.223 | 105250.4984 | 1.9146 | 0.0018379 | 30.0086 | 2.1362
1.5227 | 5.22 | 105191.0179 | 1.9157 | 0.0018364 | 30.0086 | 2.1362
1.525 | 5.2195 | 105180.4553 | 1.9159 | 0.0018362 | 30.0086 | 2.1362
1.5279 | 5.2189 | 105167.2571 | 1.9161 | 0.0018358 | 30.0086 | 2.1362
1.5279 | 5.2189 | 105167.2577 | 1.9161 | 0.0018358 | 30.0086 | 2.1362
1.5332 | 5.2177 | 105143.4734 | 1.9166 | 0.0018352 | 30.0086 | 2.1362
1.5358 | 5.2171 | 105131.5994 | 1.9168 | 0.0018349 | 30.0086 | 2.1362
1.5489 | 5.2142 | 105072.2563 | 1.9179 | 0.0018334 | 30.0085 | 2.1362
1.5513 | 5.2136 | 105061.7181 | 1.918 | 0.0018332 | 30.0085 | 2.1362
1.5542 | 5.213 | 105048.5504 | 1.9183 | 0.0018328 | 30.0085 | 2.1362
1.5542 | 5.213 | 105048.551 | 1.9183 | 0.0018328 | 30.0085 | 2.1362
1.5594 | 5.2118 | 105024.8217 | 1.9187 | 0.0018322 | 30.0085 | 2.1362
1.5621 | 5.2112 | 105012.9751 | 1.9189 | 0.0018319 | 30.0085 | 2.1362
1.5752 | 5.2083 | 104953.7693 | 1.92 | 0.0018305 | 30.0085 | 2.1362
1.5776 | 5.2078 | 104943.2555 | 1.9202 | 0.0018302 | 30.0085 | 2.1362
1.5805 | 5.2071 | 104930.1183 | 1.9205 | 0.0018299 | 30.0085 | 2.1362
1.5805 | 5.2071 | 104930.1189 | 1.9205 | 0.0018299 | 30.0085 | 2.1362
1.5857 | 5.2059 | 104906.4444 | 1.9209 | 0.0018293 | 30.0085 | 2.1362
1.5884 | 5.2053 | 104894.6253 | 1.9211 | 0.001829 | 30.0084 | 2.1362
1.6016 | 5.2024 | 104835.5565 | 1.9222 | 0.0018275 | 30.0084 | 2.1362
1.6039 | 5.2019 | 104825.0671 | 1.9224 | 0.0018272 | 30.0084 | 2.1362
1.6068 | 5.2012 | 104811.9603 | 1.9226 | 0.0018269 | 30.0084 | 2.1362
1.6068 | 5.2012 | 104811.9609 | 1.9226 | 0.0018269 | 30.0084 | 2.1362
1.6121 | 5.2001 | 104788.3413 | 1.923 | 0.0018263 | 30.0084 | 2.1362
1.6147 | 5.1995 | 104776.5495 | 1.9233 | 0.001826 | 30.0084 | 2.1362
1.6279 | 5.1966 | 104717.6176 | 1.9243 | 0.0018245 | 30.0084 | 2.1362
1.6303 | 5.196 | 104707.1525 | 1.9245 | 0.0018242 | 30.0084 | 2.1362
1.6332 | 5.1954 | 104694.0761 | 1.9248 | 0.0018239 | 30.0083 | 2.1362
1.6332 | 5.1954 | 104694.0768 | 1.9248 | 0.0018239 | 30.0083 | 2.1362
1.6385 | 5.1942 | 104670.5119 | 1.9252 | 0.0018233 | 30.0083 | 2.1362
1.6411 | 5.1936 | 104658.7475 | 1.9254 | 0.001823 | 30.0083 | 2.1362
1.6543 | 5.1907 | 104599.9523 | 1.9265 | 0.0018215 | 30.0083 | 2.1362
1.6567 | 5.1902 | 104589.5115 | 1.9267 | 0.0018213 | 30.0083 | 2.1362
1.6596 | 5.1896 | 104576.4655 | 1.9269 | 0.001821 | 30.0083 | 2.1362
1.6596 | 5.1896 | 104576.4661 | 1.9269 | 0.001821 | 30.0083 | 2.1362
1.6649 | 5.1884 | 104552.9559 | 1.9274 | 0.0018204 | 30.0083 | 2.1362
1.6676 | 5.1878 | 104541.2188 | 1.9276 | 0.0018201 | 30.0083 | 2.1362
1.6808 | 5.1849 | 104482.5602 | 1.9287 | 0.0018186 | 30.0082 | 2.1361
1.6831 | 5.1844 | 104472.1436 | 1.9289 | 0.0018183 | 30.0082 | 2.1361
1.6861 | 5.1837 | 104459.1279 | 1.9291 | 0.001818 | 30.0082 | 2.1361
1.6861 | 5.1837 | 104459.1285 | 1.9291 | 0.001818 | 30.0082 | 2.1361
1.6914 | 5.1826 | 104435.6729 | 1.9295 | 0.0018174 | 30.0082 | 2.1361
1.694 | 5.182 | 104423.9631 | 1.9298 | 0.0018171 | 30.0082 | 2.1361
1.7073 | 5.1791 | 104365.4409 | 1.9308 | 0.0018157 | 30.0082 | 2.1361
1.7096 | 5.1786 | 104355.0485 | 1.931 | 0.0018154 | 30.0082 | 2.1361
1.7126 | 5.1779 | 104342.0631 | 1.9313 | 0.0018151 | 30.0082 | 2.1361
1.7126 | 5.1779 | 104342.0637 | 1.9313 | 0.0018151 | 30.0082 | 2.1361
1.7179 | 5.1768 | 104318.6627 | 1.9317 | 0.0018145 | 30.0082 | 2.1361
1.7205 | 5.1762 | 104306.9801 | 1.9319 | 0.0018142 | 30.0082 | 2.1361
1.7338 | 5.1733 | 104248.594 | 1.933 | 0.0018127 | 30.0081 | 2.1361
1.7362 | 5.1728 | 104238.2259 | 1.9332 | 0.0018125 | 30.0081 | 2.1361
1.7391 | 5.1721 | 104225.2707 | 1.9334 | 0.0018121 | 30.0081 | 2.1361
1.7391 | 5.1721 | 104225.2713 | 1.9334 | 0.0018121 | 30.0081 | 2.1361
1.7444 | 5.171 | 104201.9247 | 1.9339 | 0.0018116 | 30.0081 | 2.1361
1.7471 | 5.1704 | 104190.2694 | 1.9341 | 0.0018113 | 30.0081 | 2.1361
1.7604 | 5.1675 | 104132.0193 | 1.9352 | 0.0018098 | 30.0081 | 2.1361
1.7627 | 5.167 | 104121.6753 | 1.9354 | 0.0018096 | 30.0081 | 2.1361
1.7657 | 5.1664 | 104108.7503 | 1.9356 | 0.0018092 | 30.0081 | 2.1361
1.7657 | 5.1664 | 104108.7509 | 1.9356 | 0.0018092 | 30.0081 | 2.1361
1.771 | 5.1652 | 104085.4588 | 1.936 | 0.0018086 | 30.0081 | 2.1361
1.7737 | 5.1646 | 104073.8306 | 1.9362 | 0.0018084 | 30.008 | 2.1361
1.787 | 5.1618 | 104015.7164 | 1.9373 | 0.0018069 | 30.008 | 2.1361
1.7893 | 5.1612 | 104005.3965 | 1.9375 | 0.0018066 | 30.008 | 2.1361
1.7923 | 5.1606 | 103992.5017 | 1.9378 | 0.0018063 | 30.008 | 2.1361
1.7923 | 5.1606 | 103992.5023 | 1.9378 | 0.0018063 | 30.008 | 2.1361
1.7976 | 5.1595 | 103969.2645 | 1.9382 | 0.0018057 | 30.008 | 2.1361
1.8003 | 5.1589 | 103957.6634 | 1.9384 | 0.0018055 | 30.008 | 2.1361
1.8136 | 5.156 | 103899.6849 | 1.9395 | 0.001804 | 30.008 | 2.1361
1.816 | 5.1555 | 103889.3891 | 1.9397 | 0.0018037 | 30.008 | 2.1361
1.8189 | 5.1549 | 103876.5244 | 1.9399 | 0.0018034 | 30.008 | 2.1361
1.8189 | 5.1549 | 103876.525 | 1.9399 | 0.0018034 | 30.008 | 2.1361
1.8243 | 5.1537 | 103853.3414 | 1.9404 | 0.0018028 | 30.0079 | 2.1361
1.8269 | 5.1531 | 103841.7675 | 1.9406 | 0.0018026 | 30.0079 | 2.1361
1.8403 | 5.1503 | 103783.9244 | 1.9417 | 0.0018011 | 30.0079 | 2.1361
1.8426 | 5.1497 | 103773.6527 | 1.9418 | 0.0018009 | 30.0079 | 2.1361
1.8456 | 5.1491 | 103760.818 | 1.9421 | 0.0018005 | 30.0079 | 2.1361
1.8456 | 5.1491 | 103760.8187 | 1.9421 | 0.0018005 | 30.0079 | 2.1361
1.8509 | 5.148 | 103737.6893 | 1.9425 | 0.0018 | 30.0079 | 2.1361
1.8536 | 5.1474 | 103726.1424 | 1.9427 | 0.0017997 | 30.0079 | 2.1361
1.867 | 5.1445 | 103668.4347 | 1.9438 | 0.0017982 | 30.0079 | 2.1361
1.8694 | 5.144 | 103658.187 | 1.944 | 0.001798 | 30.0079 | 2.1361
1.8723 | 5.1434 | 103645.3824 | 1.9442 | 0.0017977 | 30.0078 | 2.1361
1.8723 | 5.1434 | 103645.383 | 1.9442 | 0.0017977 | 30.0078 | 2.1361
1.8777 | 5.1422 | 103622.3077 | 1.9447 | 0.0017971 | 30.0078 | 2.1361
1.8804 | 5.1417 | 103610.7879 | 1.9449 | 0.0017968 | 30.0078 | 2.1361
1.8937 | 5.1388 | 103553.2153 | 1.946 | 0.0017954 | 30.0078 | 2.1361
1.8961 | 5.1383 | 103542.9916 | 1.9462 | 0.0017951 | 30.0078 | 2.1361
1.8991 | 5.1377 | 103530.217 | 1.9464 | 0.0017948 | 30.0078 | 2.1361
1.8991 | 5.1377 | 103530.2176 | 1.9464 | 0.0017948 | 30.0078 | 2.1361
1.9044 | 5.1365 | 103507.1964 | 1.9468 | 0.0017942 | 30.0078 | 2.1361
1.9071 | 5.136 | 103495.7036 | 1.9471 | 0.0017939 | 30.0078 | 2.1361
1.9205 | 5.1331 | 103438.2659 | 1.9481 | 0.0017925 | 30.0078 | 2.1361
1.9229 | 5.1326 | 103428.0662 | 1.9483 | 0.0017922 | 30.0078 | 2.1361
1.9259 | 5.132 | 103415.3215 | 1.9486 | 0.0017919 | 30.0077 | 2.1361
1.9259 | 5.132 | 103415.3221 | 1.9486 | 0.0017919 | 30.0077 | 2.1361
1.9312 | 5.1308 | 103392.3549 | 1.949 | 0.0017914 | 30.0077 | 2.1361
1.9339 | 5.1303 | 103380.8891 | 1.9492 | 0.0017911 | 30.0077 | 2.1361
1.9473 | 5.1274 | 103323.5861 | 1.9503 | 0.0017896 | 30.0077 | 2.1361
1.9497 | 5.1269 | 103313.4104 | 1.9505 | 0.0017894 | 30.0077 | 2.1361
1.9527 | 5.1263 | 103300.6956 | 1.9507 | 0.0017891 | 30.0077 | 2.1361
1.9527 | 5.1263 | 103300.6963 | 1.9507 | 0.0017891 | 30.0077 | 2.1361
1.9581 | 5.1252 | 103277.7829 | 1.9512 | 0.0017885 | 30.0077 | 2.1361
1.9608 | 5.1246 | 103266.344 | 1.9514 | 0.0017882 | 30.0077 | 2.1361
1.9742 | 5.1218 | 103209.1757 | 1.9525 | 0.0017868 | 30.0077 | 2.1361
1.9766 | 5.1212 | 103199.0239 | 1.9526 | 0.0017866 | 30.0077 | 2.1361
1.9796 | 5.1206 | 103186.339 | 1.9529 | 0.0017862 | 30.0076 | 2.1361
1.9796 | 5.1206 | 103186.3396 | 1.9529 | 0.0017862 | 30.0076 | 2.1361
1.985 | 5.1195 | 103163.4801 | 1.9533 | 0.0017857 | 30.0076 | 2.1361
1.9877 | 5.1189 | 103152.0681 | 1.9535 | 0.0017854 | 30.0076 | 2.1361
2.0011 | 5.1161 | 103095.0342 | 1.9546 | 0.001784 | 30.0076 | 2.1361
2.0035 | 5.1156 | 103084.9063 | 1.9548 | 0.0017837 | 30.0076 | 2.1361
2.0065 | 5.115 | 103072.2512 | 1.955 | 0.0017834 | 30.0076 | 2.1361
2.0065 | 5.115 | 103072.2519 | 1.955 | 0.0017834 | 30.0076 | 2.1361
2.0119 | 5.1138 | 103049.4461 | 1.9555 | 0.0017828 | 30.0076 | 2.1361
2.0146 | 5.1133 | 103038.061 | 1.9557 | 0.0017826 | 30.0076 | 2.1361
2.0281 | 5.1104 | 102981.1613 | 1.9568 | 0.0017812 | 30.0076 | 2.1361
2.0304 | 5.1099 | 102971.0572 | 1.957 | 0.0017809 | 30.0076 | 2.1361
2.0334 | 5.1093 | 102958.432 | 1.9572 | 0.0017806 | 30.0075 | 2.1361
2.0334 | 5.1093 | 102958.4326 | 1.9572 | 0.0017806 | 30.0075 | 2.1361
2.0388 | 5.1082 | 102935.6806 | 1.9576 | 0.00178 | 30.0075 | 2.1361
2.0415 | 5.1076 | 102924.3223 | 1.9579 | 0.0017797 | 30.0075 | 2.1361
2.055 | 5.1048 | 102867.5567 | 1.9589 | 0.0017783 | 30.0075 | 2.1361
2.0574 | 5.1043 | 102857.4764 | 1.9591 | 0.0017781 | 30.0075 | 2.1361
2.0604 | 5.1037 | 102844.8809 | 1.9594 | 0.0017778 | 30.0075 | 2.1361
2.0604 | 5.1037 | 102844.8816 | 1.9594 | 0.0017778 | 30.0075 | 2.1361
2.0658 | 5.1026 | 102822.1832 | 1.9598 | 0.0017772 | 30.0075 | 2.1361
2.0685 | 5.102 | 102810.8516 | 1.96 | 0.0017769 | 30.0075 | 2.1361
2.082 | 5.0992 | 102754.2199 | 1.9611 | 0.0017755 | 30.0075 | 2.1361
2.0844 | 5.0987 | 102744.1634 | 1.9613 | 0.0017753 | 30.0075 | 2.1361
2.0875 | 5.0981 | 102731.5977 | 1.9615 | 0.001775 | 30.0075 | 2.1361
2.0875 | 5.0981 | 102731.5983 | 1.9615 | 0.001775 | 30.0075 | 2.1361
2.0929 | 5.0969 | 102708.9535 | 1.962 | 0.0017744 | 30.0074 | 2.1361
2.0956 | 5.0964 | 102697.6487 | 1.9622 | 0.0017741 | 30.0074 | 2.1361
2.1091 | 5.0936 | 102641.1507 | 1.9633 | 0.0017727 | 30.0074 | 2.1361
2.1115 | 5.0931 | 102631.118 | 1.9634 | 0.0017725 | 30.0074 | 2.1361
2.1145 | 5.0925 | 102618.5819 | 1.9637 | 0.0017722 | 30.0074 | 2.1361
2.1145 | 5.0925 | 102618.5826 | 1.9637 | 0.0017722 | 30.0074 | 2.1361
2.1199 | 5.0913 | 102595.9912 | 1.9641 | 0.0017716 | 30.0074 | 2.1361
2.1226 | 5.0908 | 102584.7131 | 1.9643 | 0.0017713 | 30.0074 | 2.1361
2.1362 | 5.088 | 102528.3487 | 1.9654 | 0.00177 | 30.0074 | 2.1361
2.1386 | 5.0875 | 102518.3397 | 1.9656 | 0.0017697 | 30.0074 | 2.1361
2.1416 | 5.0869 | 102505.8333 | 1.9658 | 0.0017694 | 30.0074 | 2.1361
2.1416 | 5.0869 | 102505.8339 | 1.9658 | 0.0017694 | 30.0074 | 2.1361
2.147 | 5.0857 | 102483.296 | 1.9663 | 0.0017688 | 30.0074 | 2.1361
2.1498 | 5.0852 | 102472.0446 | 1.9665 | 0.0017686 | 30.0073 | 2.1361
2.1633 | 5.0824 | 102415.8136 | 1.9676 | 0.0017672 | 30.0073 | 2.1361
2.1657 | 5.0819 | 102405.8282 | 1.9678 | 0.0017669 | 30.0073 | 2.1361
2.1688 | 5.0813 | 102393.3514 | 1.968 | 0.0017666 | 30.0073 | 2.1361
2.1688 | 5.0813 | 102393.3521 | 1.968 | 0.0017666 | 30.0073 | 2.1361
2.1742 | 5.0802 | 102370.8675 | 1.9684 | 0.0017661 | 30.0073 | 2.1361
2.1769 | 5.0796 | 102359.6427 | 1.9687 | 0.0017658 | 30.0073 | 2.1361
2.1905 | 5.0768 | 102303.5449 | 1.9697 | 0.0017644 | 30.0073 | 2.1361
2.1929 | 5.0763 | 102293.5832 | 1.9699 | 0.0017642 | 30.0073 | 2.1361
2.1959 | 5.0757 | 102281.136 | 1.9702 | 0.0017639 | 30.0073 | 2.1361
2.1959 | 5.0757 | 102281.1366 | 1.9702 | 0.0017639 | 30.0073 | 2.1361
2.2014 | 5.0746 | 102258.7053 | 1.9706 | 0.0017633 | 30.0073 | 2.1361
2.2041 | 5.0741 | 102247.5072 | 1.9708 | 0.001763 | 30.0073 | 2.1361
2.2177 | 5.0713 | 102191.5424 | 1.9719 | 0.0017616 | 30.0072 | 2.1361
2.2201 | 5.0708 | 102181.6043 | 1.9721 | 0.0017614 | 30.0072 | 2.1361
2.2232 | 5.0702 | 102169.1866 | 1.9723 | 0.0017611 | 30.0072 | 2.1361
2.2232 | 5.0702 | 102169.1872 | 1.9723 | 0.0017611 | 30.0072 | 2.1361
2.2286 | 5.0691 | 102146.8091 | 1.9728 | 0.0017605 | 30.0072 | 2.1361
2.2313 | 5.0685 | 102135.6376 | 1.973 | 0.0017603 | 30.0072 | 2.1361
2.245 | 5.0657 | 102079.8056 | 1.974 | 0.0017589 | 30.0072 | 2.1361
2.2474 | 5.0652 | 102069.8912 | 1.9742 | 0.0017587 | 30.0072 | 2.1361
2.2504 | 5.0646 | 102057.503 | 1.9745 | 0.0017583 | 30.0072 | 2.1361
2.2504 | 5.0646 | 102057.5036 | 1.9745 | 0.0017584 | 30.0072 | 2.1361
2.2559 | 5.0635 | 102035.1786 | 1.9749 | 0.0017578 | 30.0072 | 2.1361
2.2586 | 5.063 | 102024.0336 | 1.9751 | 0.0017575 | 30.0072 | 2.1361
2.2723 | 5.0602 | 101968.3343 | 1.9762 | 0.0017562 | 30.0071 | 2.1361
2.2747 | 5.0597 | 101958.4434 | 1.9764 | 0.0017559 | 30.0071 | 2.1361
2.2777 | 5.0591 | 101946.0847 | 1.9766 | 0.0017556 | 30.0071 | 2.1361
2.2777 | 5.0591 | 101946.0853 | 1.9766 | 0.0017556 | 30.0071 | 2.1361
2.2832 | 5.058 | 101923.8134 | 1.9771 | 0.0017551 | 30.0071 | 2.1361
2.2859 | 5.0574 | 101912.6949 | 1.9773 | 0.0017548 | 30.0071 | 2.1361
2.2996 | 5.0547 | 101857.1281 | 1.9784 | 0.0017534 | 30.0071 | 2.136
2.302 | 5.0542 | 101847.2608 | 1.9786 | 0.0017532 | 30.0071 | 2.136
2.305 | 5.0536 | 101834.9315 | 1.9788 | 0.0017529 | 30.0071 | 2.136
2.305 | 5.0536 | 101834.9321 | 1.9788 | 0.0017529 | 30.0071 | 2.136
2.3105 | 5.0525 | 101812.7132 | 1.9792 | 0.0017523 | 30.0071 | 2.136
2.3133 | 5.0519 | 101801.6211 | 1.9794 | 0.0017521 | 30.0071 | 2.136
2.3269 | 5.0492 | 101746.1867 | 1.9805 | 0.0017507 | 30.0071 | 2.136
2.3294 | 5.0487 | 101736.3428 | 1.9807 | 0.0017505 | 30.0071 | 2.136
2.3324 | 5.0481 | 101724.0429 | 1.9809 | 0.0017502 | 30.0071 | 2.136
2.3324 | 5.0481 | 101724.0435 | 1.9809 | 0.0017502 | 30.0071 | 2.136
2.3379 | 5.047 | 101701.8775 | 1.9814 | 0.0017496 | 30.007 | 2.136
2.3406 | 5.0464 | 101690.8119 | 1.9816 | 0.0017493 | 30.007 | 2.136
2.3544 | 5.0437 | 101635.5096 | 1.9827 | 0.001748 | 30.007 | 2.136
2.3568 | 5.0432 | 101625.6893 | 1.9829 | 0.0017478 | 30.007 | 2.136
2.3598 | 5.0426 | 101613.4187 | 1.9831 | 0.0017475 | 30.007 | 2.136
2.3598 | 5.0426 | 101613.4193 | 1.9831 | 0.0017475 | 30.007 | 2.136
2.3653 | 5.0415 | 101591.3061 | 1.9835 | 0.0017469 | 30.007 | 2.136
2.3681 | 5.041 | 101580.267 | 1.9838 | 0.0017466 | 30.007 | 2.136
2.3818 | 5.0382 | 101525.0966 | 1.9848 | 0.0017453 | 30.007 | 2.136
2.3842 | 5.0377 | 101515.2997 | 1.985 | 0.001745 | 30.007 | 2.136
2.3873 | 5.0371 | 101503.0584 | 1.9853 | 0.0017447 | 30.007 | 2.136
2.3873 | 5.0371 | 101503.059 | 1.9853 | 0.0017447 | 30.007 | 2.136
2.3928 | 5.036 | 101480.9987 | 1.9857 | 0.0017442 | 30.007 | 2.136
2.3955 | 5.0355 | 101469.9859 | 1.9859 | 0.0017439 | 30.007 | 2.136
2.4093 | 5.0328 | 101414.9473 | 1.987 | 0.0017426 | 30.0069 | 2.136
2.4117 | 5.0323 | 101405.1738 | 1.9872 | 0.0017424 | 30.0069 | 2.136
2.4148 | 5.0317 | 101392.9618 | 1.9874 | 0.0017421 | 30.0069 | 2.136
2.4148 | 5.0317 | 101392.9624 | 1.9874 | 0.0017421 | 30.0069 | 2.136
2.4203 | 5.0306 | 101370.9547 | 1.9878 | 0.0017415 | 30.0069 | 2.136
2.423 | 5.03 | 101359.9683 | 1.9881 | 0.0017412 | 30.0069 | 2.136
2.4368 | 5.0273 | 101305.0613 | 1.9891 | 0.0017399 | 30.0069 | 2.136
2.4393 | 5.0268 | 101295.3112 | 1.9893 | 0.0017397 | 30.0069 | 2.136
2.4423 | 5.0262 | 101283.1284 | 1.9896 | 0.0017394 | 30.0069 | 2.136
2.4423 | 5.0262 | 101283.129 | 1.9896 | 0.0017394 | 30.0069 | 2.136
2.4478 | 5.0251 | 101261.174 | 1.99 | 0.0017388 | 30.0069 | 2.136
2.4506 | 5.0246 | 101250.2139 | 1.9902 | 0.0017386 | 30.0069 | 2.136
2.4644 | 5.0219 | 101195.4384 | 1.9913 | 0.0017372 | 30.0069 | 2.136
2.4668 | 5.0214 | 101185.7116 | 1.9915 | 0.001737 | 30.0069 | 2.136
2.4699 | 5.0208 | 101173.558 | 1.9917 | 0.0017367 | 30.0069 | 2.136
2.4699 | 5.0208 | 101173.5586 | 1.9917 | 0.0017367 | 30.0069 | 2.136
2.4754 | 5.0197 | 101151.6562 | 1.9922 | 0.0017362 | 30.0068 | 2.136
2.4782 | 5.0192 | 101140.7223 | 1.9924 | 0.0017359 | 30.0068 | 2.136
2.492 | 5.0164 | 101086.0781 | 1.9934 | 0.0017346 | 30.0068 | 2.136
2.4944 | 5.016 | 101076.3747 | 1.9936 | 0.0017343 | 30.0068 | 2.136
2.4975 | 5.0154 | 101064.2502 | 1.9939 | 0.001734 | 30.0068 | 2.136
2.4975 | 5.0154 | 101064.2508 | 1.9939 | 0.001734 | 30.0068 | 2.136
2.503 | 5.0143 | 101042.4009 | 1.9943 | 0.0017335 | 30.0068 | 2.136
2.5058 | 5.0137 | 101031.4932 | 1.9945 | 0.0017332 | 30.0068 | 2.136
2.5196 | 5.011 | 100976.9801 | 1.9956 | 0.0017319 | 30.0068 | 2.136
2.5221 | 5.0106 | 100967.3 | 1.9958 | 0.0017317 | 30.0068 | 2.136
2.5251 | 5.01 | 100955.2046 | 1.996 | 0.0017314 | 30.0068 | 2.136
2.5251 | 5.01 | 100955.2052 | 1.996 | 0.0017314 | 30.0068 | 2.136
2.5307 | 5.0089 | 100933.4077 | 1.9965 | 0.0017308 | 30.0068 | 2.136
2.5334 | 5.0083 | 100922.5263 | 1.9967 | 0.0017306 | 30.0068 | 2.136
2.5473 | 5.0056 | 100868.1441 | 1.9977 | 0.0017293 | 30.0067 | 2.136
2.5498 | 5.0052 | 100858.4872 | 1.9979 | 0.001729 | 30.0067 | 2.136
2.5528 | 5.0046 | 100846.4209 | 1.9982 | 0.0017287 | 30.0067 | 2.136
2.5528 | 5.0046 | 100846.4215 | 1.9982 | 0.0017287 | 30.0067 | 2.136
2.5584 | 5.0035 | 100824.6764 | 1.9986 | 0.0017282 | 30.0067 | 2.136
2.5611 | 5.0029 | 100813.8211 | 1.9988 | 0.0017279 | 30.0067 | 2.136
2.575 | 5.0002 | 100759.5697 | 1.9999 | 0.0017266 | 30.0067 | 2.136
2.5775 | 4.9998 | 100749.936 | 2.0001 | 0.0017264 | 30.0067 | 2.136
2.5806 | 4.9992 | 100737.8987 | 2.0003 | 0.0017261 | 30.0067 | 2.136
2.5806 | 4.9992 | 100737.8993 | 2.0003 | 0.0017261 | 30.0067 | 2.136
2.5861 | 4.9981 | 100716.2066 | 2.0008 | 0.0017256 | 30.0067 | 2.136
2.5889 | 4.9976 | 100705.3774 | 2.001 | 0.0017253 | 30.0067 | 2.136
2.6028 | 4.9949 | 100651.2566 | 2.0021 | 0.001724 | 30.0067 | 2.136
2.6052 | 4.9944 | 100641.6461 | 2.0022 | 0.0017237 | 30.0067 | 2.136
2.6083 | 4.9938 | 100629.6378 | 2.0025 | 0.0017235 | 30.0067 | 2.136
2.6083 | 4.9938 | 100629.6384 | 2.0025 | 0.0017235 | 30.0067 | 2.136
2.6139 | 4.9927 | 100607.9978 | 2.0029 | 0.0017229 | 30.0067 | 2.136
2.6167 | 4.9922 | 100597.1947 | 2.0031 | 0.0017227 | 30.0067 | 2.136
2.6306 | 4.9895 | 100543.2043 | 2.0042 | 0.0017214 | 30.0066 | 2.136
2.633 | 4.989 | 100533.617 | 2.0044 | 0.0017211 | 30.0066 | 2.136
2.6361 | 4.9884 | 100521.6377 | 2.0046 | 0.0017208 | 30.0066 | 2.136
2.6361 | 4.9884 | 100521.6383 | 2.0046 | 0.0017208 | 30.0066 | 2.136
2.6417 | 4.9874 | 100500.0499 | 2.0051 | 0.0017203 | 30.0066 | 2.136
2.6445 | 4.9868 | 100489.2729 | 2.0053 | 0.00172 | 30.0066 | 2.136
2.6584 | 4.9842 | 100435.4127 | 2.0064 | 0.0017187 | 30.0066 | 2.136
2.6609 | 4.9837 | 100425.8485 | 2.0065 | 0.0017185 | 30.0066 | 2.136
2.664 | 4.9831 | 100413.8981 | 2.0068 | 0.0017182 | 30.0066 | 2.136
2.664 | 4.9831 | 100413.8987 | 2.0068 | 0.0017182 | 30.0066 | 2.136
2.6696 | 4.982 | 100392.3624 | 2.0072 | 0.0017177 | 30.0066 | 2.136
2.6724 | 4.9815 | 100381.6114 | 2.0074 | 0.0017174 | 30.0066 | 2.136
2.6863 | 4.9788 | 100327.8813 | 2.0085 | 0.0017161 | 30.0066 | 2.136
2.6888 | 4.9784 | 100318.3402 | 2.0087 | 0.0017159 | 30.0066 | 2.136
2.6919 | 4.9778 | 100306.4187 | 2.0089 | 0.0017156 | 30.0066 | 2.136
2.6919 | 4.9778 | 100306.4193 | 2.0089 | 0.0017156 | 30.0066 | 2.136
2.6975 | 4.9767 | 100284.935 | 2.0094 | 0.0017151 | 30.0065 | 2.136
2.7003 | 4.9762 | 100274.21 | 2.0096 | 0.0017148 | 30.0065 | 2.136
2.7142 | 4.9735 | 100220.6098 | 2.0107 | 0.0017135 | 30.0065 | 2.136
2.7167 | 4.973 | 100211.0918 | 2.0108 | 0.0017133 | 30.0065 | 2.136
2.7198 | 4.9725 | 100199.1991 | 2.0111 | 0.001713 | 30.0065 | 2.136
2.7198 | 4.9725 | 100199.1997 | 2.0111 | 0.001713 | 30.0065 | 2.136
2.7254 | 4.9714 | 100177.7673 | 2.0115 | 0.0017125 | 30.0065 | 2.136
2.7282 | 4.9709 | 100167.0683 | 2.0117 | 0.0017122 | 30.0065 | 2.136
2.7422 | 4.9682 | 100113.5978 | 2.0128 | 0.0017109 | 30.0065 | 2.136
2.7447 | 4.9677 | 100104.1029 | 2.013 | 0.0017107 | 30.0065 | 2.136
2.7478 | 4.9671 | 100092.2389 | 2.0132 | 0.0017104 | 30.0065 | 2.136
2.7478 | 4.9671 | 100092.2395 | 2.0132 | 0.0017104 | 30.0065 | 2.136
2.7534 | 4.9661 | 100070.8591 | 2.0137 | 0.0017099 | 30.0065 | 2.136
2.7562 | 4.9656 | 100060.1859 | 2.0139 | 0.0017097 | 30.0065 | 2.136
2.7702 | 4.9629 | 100006.845 | 2.0149 | 0.0017084 | 30.0065 | 2.136
2.7727 | 4.9624 | 99997.3731 | 2.0151 | 0.0017081 | 30.0065 | 2.136
2.7758 | 4.9619 | 99985.5379 | 2.0154 | 0.0017078 | 30.0064 | 2.136
2.7758 | 4.9619 | 99985.5385 | 2.0154 | 0.0017078 | 30.0064 | 2.136
2.7814 | 4.9608 | 99964.2099 | 2.0158 | 0.0017073 | 30.0064 | 2.136
2.7842 | 4.9603 | 99953.5626 | 2.016 | 0.0017071 | 30.0064 | 2.136
2.7982 | 4.9576 | 99900.3511 | 2.0171 | 0.0017058 | 30.0064 | 2.136
2.8007 | 4.9572 | 99890.9021 | 2.0173 | 0.0017056 | 30.0064 | 2.136
2.8038 | 4.9566 | 99879.0957 | 2.0175 | 0.0017053 | 30.0064 | 2.136
2.8038 | 4.9566 | 99879.0963 | 2.0175 | 0.0017053 | 30.0064 | 2.136
2.8095 | 4.9555 | 99857.8194 | 2.018 | 0.0017048 | 30.0064 | 2.136
2.8123 | 4.955 | 99847.198 | 2.0182 | 0.0017045 | 30.0064 | 2.136
2.8263 | 4.9524 | 99794.1156 | 2.0192 | 0.0017032 | 30.0064 | 2.136
2.8288 | 4.9519 | 99784.6896 | 2.0194 | 0.001703 | 30.0064 | 2.136
2.8319 | 4.9513 | 99772.9119 | 2.0197 | 0.0017027 | 30.0064 | 2.136
2.8319 | 4.9513 | 99772.9125 | 2.0197 | 0.0017027 | 30.0064 | 2.136
2.8376 | 4.9503 | 99751.6873 | 2.0201 | 0.0017022 | 30.0064 | 2.136
2.8404 | 4.9497 | 99741.0917 | 2.0203 | 0.001702 | 30.0064 | 2.136
2.8544 | 4.9471 | 99688.1383 | 2.0214 | 0.0017007 | 30.0064 | 2.136
2.8569 | 4.9466 | 99678.7353 | 2.0216 | 0.0017004 | 30.0064 | 2.136
2.8601 | 4.9461 | 99666.9862 | 2.0218 | 0.0017002 | 30.0063 | 2.136
2.8601 | 4.9461 | 99666.9868 | 2.0218 | 0.0017002 | 30.0063 | 2.136
2.8657 | 4.945 | 99645.8132 | 2.0222 | 0.0016997 | 30.0063 | 2.136
2.8685 | 4.9445 | 99635.2433 | 2.0225 | 0.0016994 | 30.0063 | 2.136
2.8826 | 4.9419 | 99582.4189 | 2.0235 | 0.0016981 | 30.0063 | 2.136
2.8851 | 4.9414 | 99573.0387 | 2.0237 | 0.0016979 | 30.0063 | 2.136
2.8882 | 4.9408 | 99561.3182 | 2.024 | 0.0016976 | 30.0063 | 2.136
2.8882 | 4.9408 | 99561.3188 | 2.024 | 0.0016976 | 30.0063 | 2.136
2.8939 | 4.9398 | 99540.1967 | 2.0244 | 0.0016971 | 30.0063 | 2.136
2.8967 | 4.9392 | 99529.6527 | 2.0246 | 0.0016969 | 30.0063 | 2.136
2.9108 | 4.9366 | 99476.9569 | 2.0257 | 0.0016956 | 30.0063 | 2.136
2.9133 | 4.9362 | 99467.5996 | 2.0259 | 0.0016954 | 30.0063 | 2.136
2.9164 | 4.9356 | 99455.9076 | 2.0261 | 0.0016951 | 30.0063 | 2.136
2.9164 | 4.9356 | 99455.9082 | 2.0261 | 0.0016951 | 30.0063 | 2.136
2.9221 | 4.9345 | 99434.8376 | 2.0265 | 0.0016946 | 30.0063 | 2.136
2.9249 | 4.934 | 99424.3193 | 2.0267 | 0.0016943 | 30.0063 | 2.136
2.9391 | 4.9314 | 99371.752 | 2.0278 | 0.0016931 | 30.0063 | 2.136
2.9416 | 4.9309 | 99362.4175 | 2.028 | 0.0016928 | 30.0063 | 2.136
2.9447 | 4.9304 | 99350.7541 | 2.0282 | 0.0016926 | 30.0063 | 2.136
2.9447 | 4.9304 | 99350.7547 | 2.0282 | 0.0016926 | 30.0063 | 2.136
2.9504 | 4.9293 | 99329.7355 | 2.0287 | 0.001692 | 30.0062 | 2.136
2.9532 | 4.9288 | 99319.2429 | 2.0289 | 0.0016918 | 30.0062 | 2.136
2.9673 | 4.9262 | 99266.8039 | 2.03 | 0.0016905 | 30.0062 | 2.136
2.9699 | 4.9257 | 99257.4922 | 2.0302 | 0.0016903 | 30.0062 | 2.136
2.973 | 4.9252 | 99245.8573 | 2.0304 | 0.00169 | 30.0062 | 2.136
2.973 | 4.9252 | 99245.8579 | 2.0304 | 0.00169 | 30.0062 | 2.136
2.9787 | 4.9241 | 99224.8901 | 2.0308 | 0.0016895 | 30.0062 | 2.136
2.9815 | 4.9236 | 99214.423 | 2.031 | 0.0016893 | 30.0062 | 2.136
2.9957 | 4.921 | 99162.1123 | 2.0321 | 0.001688 | 30.0062 | 2.136
2.9982 | 4.9206 | 99152.8234 | 2.0323 | 0.0016878 | 30.0062 | 2.136
3.0013 | 4.92 | 99141.2169 | 2.0325 | 0.0016875 | 30.0062 | 2.136
3.0013 | 4.92 | 99141.2175 | 2.0325 | 0.0016875 | 30.0062 | 2.136
3.007 | 4.9189 | 99120.3009 | 2.033 | 0.001687 | 30.0062 | 2.136
3.0098 | 4.9184 | 99109.8595 | 2.0332 | 0.0016868 | 30.0062 | 2.136
3.024 | 4.9158 | 99057.6767 | 2.0342 | 0.0016855 | 30.0062 | 2.136
3.0266 | 4.9154 | 99048.4105 | 2.0344 | 0.0016853 | 30.0062 | 2.136
3.0297 | 4.9148 | 99036.8325 | 2.0347 | 0.001685 | 30.0062 | 2.136
3.0297 | 4.9148 | 99036.8331 | 2.0347 | 0.001685 | 30.0062 | 2.136
3.0354 | 4.9138 | 99015.9677 | 2.0351 | 0.0016845 | 30.0062 | 2.136
3.0382 | 4.9132 | 99005.5519 | 2.0353 | 0.0016843 | 30.0061 | 2.136
3.0524 | 4.9107 | 98953.4969 | 2.0364 | 0.001683 | 30.0061 | 2.136
3.055 | 4.9102 | 98944.2535 | 2.0366 | 0.0016828 | 30.0061 | 2.136
3.0581 | 4.9096 | 98932.7038 | 2.0368 | 0.0016825 | 30.0061 | 2.136
3.0581 | 4.9096 | 98932.7044 | 2.0368 | 0.0016825 | 30.0061 | 2.136
3.0638 | 4.9086 | 98911.8901 | 2.0372 | 0.001682 | 30.0061 | 2.136
3.0667 | 4.9081 | 98901.4998 | 2.0375 | 0.0016818 | 30.0061 | 2.136
3.0809 | 4.9055 | 98849.5725 | 2.0385 | 0.0016805 | 30.0061 | 2.136
3.0834 | 4.9051 | 98840.3517 | 2.0387 | 0.0016803 | 30.0061 | 2.136
3.0866 | 4.9045 | 98828.8304 | 2.039 | 0.00168 | 30.0061 | 2.136
3.0866 | 4.9045 | 98828.831 | 2.039 | 0.00168 | 30.0061 | 2.136
3.0923 | 4.9035 | 98808.0678 | 2.0394 | 0.0016795 | 30.0061 | 2.136
3.0951 | 4.9029 | 98797.703 | 2.0396 | 0.0016793 | 30.0061 | 2.136
3.1094 | 4.9004 | 98745.9032 | 2.0407 | 0.0016781 | 30.0061 | 2.136
3.1119 | 4.8999 | 98736.7051 | 2.0409 | 0.0016778 | 30.0061 | 2.136
3.1151 | 4.8993 | 98725.2121 | 2.0411 | 0.0016776 | 30.0061 | 2.136
3.1151 | 4.8993 | 98725.2126 | 2.0411 | 0.0016776 | 30.0061 | 2.136
3.1208 | 4.8983 | 98704.5004 | 2.0415 | 0.0016771 | 30.0061 | 2.136
3.1237 | 4.8978 | 98694.1611 | 2.0417 | 0.0016768 | 30.0061 | 2.136
3.1379 | 4.8952 | 98642.4886 | 2.0428 | 0.0016756 | 30.006 | 2.136
3.1405 | 4.8948 | 98633.3131 | 2.043 | 0.0016754 | 30.006 | 2.136
3.1436 | 4.8942 | 98621.8483 | 2.0432 | 0.0016751 | 30.006 | 2.136
3.1436 | 4.8942 | 98621.8489 | 2.0432 | 0.0016751 | 30.006 | 2.136
3.1493 | 4.8932 | 98601.1877 | 2.0437 | 0.0016746 | 30.006 | 2.136
3.1522 | 4.8927 | 98590.8738 | 2.0439 | 0.0016744 | 30.006 | 2.136
3.1665 | 4.8901 | 98539.3284 | 2.0449 | 0.0016731 | 30.006 | 2.136
3.169 | 4.8897 | 98530.1755 | 2.0451 | 0.0016729 | 30.006 | 2.136
3.1722 | 4.8891 | 98518.7389 | 2.0454 | 0.0016726 | 30.006 | 2.136
3.1722 | 4.8891 | 98518.7395 | 2.0454 | 0.0016726 | 30.006 | 2.136
3.1779 | 4.8881 | 98498.1291 | 2.0458 | 0.0016721 | 30.006 | 2.136
3.1808 | 4.8876 | 98487.8406 | 2.046 | 0.0016719 | 30.006 | 2.136
3.1951 | 4.885 | 98436.4223 | 2.0471 | 0.0016707 | 30.006 | 2.136
3.1977 | 4.8846 | 98427.2919 | 2.0473 | 0.0016705 | 30.006 | 2.136
3.2008 | 4.884 | 98415.8835 | 2.0475 | 0.0016702 | 30.006 | 2.136
3.2008 | 4.884 | 98415.8841 | 2.0475 | 0.0016702 | 30.006 | 2.136
3.2066 | 4.883 | 98395.3245 | 2.0479 | 0.0016697 | 30.006 | 2.136
3.2094 | 4.8825 | 98385.0614 | 2.0481 | 0.0016694 | 30.006 | 2.136
3.2238 | 4.8799 | 98333.7698 | 2.0492 | 0.0016682 | 30.006 | 2.136
3.2263 | 4.8795 | 98324.6619 | 2.0494 | 0.001668 | 30.006 | 2.1359
3.2295 | 4.8789 | 98313.2817 | 2.0496 | 0.0016677 | 30.006 | 2.1359
3.2295 | 4.8789 | 98313.2823 | 2.0496 | 0.0016677 | 30.006 | 2.1359
3.2352 | 4.8779 | 98292.7734 | 2.0501 | 0.0016672 | 30.0059 | 2.1359
3.2381 | 4.8774 | 98282.5356 | 2.0503 | 0.001667 | 30.0059 | 2.1359
3.2525 | 4.8748 | 98231.3707 | 2.0513 | 0.0016658 | 30.0059 | 2.1359
3.255 | 4.8744 | 98222.2853 | 2.0515 | 0.0016656 | 30.0059 | 2.1359
3.2582 | 4.8738 | 98210.9332 | 2.0518 | 0.0016653 | 30.0059 | 2.1359
3.2582 | 4.8738 | 98210.9338 | 2.0518 | 0.0016653 | 30.0059 | 2.1359
3.264 | 4.8728 | 98190.4756 | 2.0522 | 0.0016648 | 30.0059 | 2.1359
3.2668 | 4.8723 | 98180.2631 | 2.0524 | 0.0016646 | 30.0059 | 2.1359
3.2812 | 4.8698 | 98129.2246 | 2.0535 | 0.0016634 | 30.0059 | 2.1359
3.2838 | 4.8693 | 98120.1617 | 2.0537 | 0.0016631 | 30.0059 | 2.1359
3.287 | 4.8688 | 98108.8377 | 2.0539 | 0.0016629 | 30.0059 | 2.1359
3.287 | 4.8688 | 98108.8383 | 2.0539 | 0.0016629 | 30.0059 | 2.1359
3.2927 | 4.8678 | 98088.4306 | 2.0543 | 0.0016624 | 30.0059 | 2.1359
3.2956 | 4.8672 | 98078.2434 | 2.0545 | 0.0016621 | 30.0059 | 2.1359
3.31 | 4.8647 | 98027.3312 | 2.0556 | 0.0016609 | 30.0059 | 2.1359
3.3126 | 4.8643 | 98018.2907 | 2.0558 | 0.0016607 | 30.0059 | 2.1359
3.3158 | 4.8637 | 98006.9947 | 2.056 | 0.0016604 | 30.0059 | 2.1359
3.3158 | 4.8637 | 98006.9953 | 2.056 | 0.0016604 | 30.0059 | 2.1359
3.3215 | 4.8627 | 97986.6381 | 2.0565 | 0.00166 | 30.0059 | 2.1359
3.3244 | 4.8622 | 97976.4762 | 2.0567 | 0.0016597 | 30.0059 | 2.1359
3.3388 | 4.8597 | 97925.6901 | 2.0577 | 0.0016585 | 30.0058 | 2.1359
3.3414 | 4.8592 | 97916.672 | 2.0579 | 0.0016583 | 30.0058 | 2.1359
3.3446 | 4.8587 | 97905.4041 | 2.0582 | 0.001658 | 30.0058 | 2.1359
3.3446 | 4.8587 | 97905.4047 | 2.0582 | 0.001658 | 30.0058 | 2.1359
3.3504 | 4.8577 | 97885.0979 | 2.0586 | 0.0016576 | 30.0058 | 2.1359
3.3533 | 4.8572 | 97874.9612 | 2.0588 | 0.0016573 | 30.0058 | 2.1359
3.3677 | 4.8547 | 97824.301 | 2.0599 | 0.0016561 | 30.0058 | 2.1359
3.3703 | 4.8542 | 97815.3053 | 2.0601 | 0.0016559 | 30.0058 | 2.1359
3.3735 | 4.8536 | 97804.0653 | 2.0603 | 0.0016556 | 30.0058 | 2.1359
3.3735 | 4.8536 | 97804.0659 | 2.0603 | 0.0016556 | 30.0058 | 2.1359
3.3792 | 4.8526 | 97783.8096 | 2.0607 | 0.0016552 | 30.0058 | 2.1359
3.3821 | 4.8521 | 97773.6979 | 2.0609 | 0.0016549 | 30.0058 | 2.1359
3.3966 | 4.8496 | 97723.1636 | 2.062 | 0.0016537 | 30.0058 | 2.1359
3.3992 | 4.8492 | 97714.1903 | 2.0622 | 0.0016535 | 30.0058 | 2.1359
3.4024 | 4.8486 | 97702.9782 | 2.0624 | 0.0016532 | 30.0058 | 2.1359
3.4024 | 4.8486 | 97702.9787 | 2.0624 | 0.0016532 | 30.0058 | 2.1359
3.4082 | 4.8476 | 97682.7727 | 2.0629 | 0.0016528 | 30.0058 | 2.1359
3.4111 | 4.8471 | 97672.6862 | 2.0631 | 0.0016525 | 30.0058 | 2.1359
3.4256 | 4.8446 | 97622.2775 | 2.0641 | 0.0016513 | 30.0058 | 2.1359
3.4281 | 4.8442 | 97613.3265 | 2.0643 | 0.0016511 | 30.0058 | 2.1359
3.4313 | 4.8436 | 97602.1423 | 2.0646 | 0.0016508 | 30.0058 | 2.1359
3.4313 | 4.8436 | 97602.1428 | 2.0646 | 0.0016508 | 30.0058 | 2.1359
3.4371 | 4.8426 | 97581.987 | 2.065 | 0.0016504 | 30.0058 | 2.1359
3.44 | 4.8421 | 97571.9257 | 2.0652 | 0.0016501 | 30.0058 | 2.1359
3.4545 | 4.8396 | 97521.6424 | 2.0663 | 0.0016489 | 30.0057 | 2.1359
3.4571 | 4.8392 | 97512.7136 | 2.0665 | 0.0016487 | 30.0057 | 2.1359
3.4603 | 4.8386 | 97501.5572 | 2.0667 | 0.0016485 | 30.0057 | 2.1359
3.4603 | 4.8386 | 97501.5578 | 2.0667 | 0.0016485 | 30.0057 | 2.1359
3.4662 | 4.8376 | 97481.4522 | 2.0671 | 0.001648 | 30.0057 | 2.1359
3.4691 | 4.8371 | 97471.4159 | 2.0673 | 0.0016478 | 30.0057 | 2.1359
3.4836 | 4.8347 | 97421.2579 | 2.0684 | 0.0016466 | 30.0057 | 2.1359
3.4862 | 4.8342 | 97412.3514 | 2.0686 | 0.0016464 | 30.0057 | 2.1359
3.4894 | 4.8337 | 97401.2228 | 2.0688 | 0.0016461 | 30.0057 | 2.1359
3.4894 | 4.8337 | 97401.2234 | 2.0688 | 0.0016461 | 30.0057 | 2.1359
3.4952 | 4.8327 | 97381.1679 | 2.0692 | 0.0016456 | 30.0057 | 2.1359
3.4981 | 4.8322 | 97371.1566 | 2.0695 | 0.0016454 | 30.0057 | 2.1359
3.5127 | 4.8297 | 97321.1237 | 2.0705 | 0.0016442 | 30.0057 | 2.1359
3.5152 | 4.8293 | 97312.2394 | 2.0707 | 0.001644 | 30.0057 | 2.1359
3.5185 | 4.8287 | 97301.1386 | 2.0709 | 0.0016437 | 30.0057 | 2.1359
3.5185 | 4.8287 | 97301.1392 | 2.0709 | 0.0016437 | 30.0057 | 2.1359
3.5243 | 4.8277 | 97281.1337 | 2.0714 | 0.0016433 | 30.0057 | 2.1359
3.5272 | 4.8272 | 97271.1474 | 2.0716 | 0.001643 | 30.0057 | 2.1359
3.5418 | 4.8247 | 97221.2394 | 2.0727 | 0.0016418 | 30.0057 | 2.1359
3.5444 | 4.8243 | 97212.3773 | 2.0728 | 0.0016416 | 30.0057 | 2.1359
3.5476 | 4.8238 | 97201.3043 | 2.0731 | 0.0016414 | 30.0057 | 2.1359
3.5476 | 4.8238 | 97201.3049 | 2.0731 | 0.0016414 | 30.0057 | 2.1359
3.5534 | 4.8228 | 97181.3494 | 2.0735 | 0.0016409 | 30.0057 | 2.1359
3.5564 | 4.8223 | 97171.388 | 2.0737 | 0.0016407 | 30.0057 | 2.1359
3.5709 | 4.8198 | 97121.6048 | 2.0748 | 0.0016395 | 30.0056 | 2.1359
3.5735 | 4.8194 | 97112.7649 | 2.075 | 0.0016393 | 30.0056 | 2.1359
3.5768 | 4.8188 | 97101.7195 | 2.0752 | 0.001639 | 30.0056 | 2.1359
3.5768 | 4.8188 | 97101.7201 | 2.0752 | 0.001639 | 30.0056 | 2.1359
3.5826 | 4.8178 | 97081.8145 | 2.0756 | 0.0016386 | 30.0056 | 2.1359
3.5855 | 4.8173 | 97071.8781 | 2.0758 | 0.0016383 | 30.0056 | 2.1359
3.6002 | 4.8149 | 97022.2195 | 2.0769 | 0.0016372 | 30.0056 | 2.1359
3.6028 | 4.8144 | 97013.4017 | 2.0771 | 0.0016369 | 30.0056 | 2.1359
3.606 | 4.8139 | 97002.384 | 2.0773 | 0.0016367 | 30.0056 | 2.1359
3.606 | 4.8139 | 97002.3846 | 2.0773 | 0.0016367 | 30.0056 | 2.1359
3.6118 | 4.8129 | 96982.5288 | 2.0778 | 0.0016362 | 30.0056 | 2.1359
3.6148 | 4.8124 | 96972.6173 | 2.078 | 0.001636 | 30.0056 | 2.1359
3.6294 | 4.8099 | 96923.0831 | 2.079 | 0.0016348 | 30.0056 | 2.1359
3.632 | 4.8095 | 96914.2874 | 2.0792 | 0.0016346 | 30.0056 | 2.1359
3.6353 | 4.809 | 96903.2973 | 2.0794 | 0.0016343 | 30.0056 | 2.1359
3.6353 | 4.809 | 96903.2979 | 2.0794 | 0.0016343 | 30.0056 | 2.1359
3.6411 | 4.808 | 96883.4919 | 2.0799 | 0.0016339 | 30.0056 | 2.1359
3.644 | 4.8075 | 96873.6052 | 2.0801 | 0.0016337 | 30.0056 | 2.1359
3.6587 | 4.805 | 96824.1953 | 2.0811 | 0.0016325 | 30.0056 | 2.1359
3.6613 | 4.8046 | 96815.4216 | 2.0813 | 0.0016323 | 30.0056 | 2.1359
3.6646 | 4.8041 | 96804.4592 | 2.0816 | 0.001632 | 30.0056 | 2.1359
3.6646 | 4.8041 | 96804.4597 | 2.0816 | 0.001632 | 30.0056 | 2.1359
3.6704 | 4.8031 | 96784.7034 | 2.082 | 0.0016316 | 30.0056 | 2.1359
3.6734 | 4.8026 | 96774.8416 | 2.0822 | 0.0016313 | 30.0056 | 2.1359
3.688 | 4.8002 | 96725.5557 | 2.0833 | 0.0016302 | 30.0055 | 2.1359
3.6906 | 4.7997 | 96716.8042 | 2.0835 | 0.00163 | 30.0055 | 2.1359
3.6939 | 4.7992 | 96705.8692 | 2.0837 | 0.0016297 | 30.0055 | 2.1359
3.6939 | 4.7992 | 96705.8698 | 2.0837 | 0.0016297 | 30.0055 | 2.1359
3.6998 | 4.7982 | 96686.1631 | 2.0841 | 0.0016292 | 30.0055 | 2.1359
3.7027 | 4.7977 | 96676.3261 | 2.0843 | 0.001629 | 30.0055 | 2.1359
3.7174 | 4.7953 | 96627.1641 | 2.0854 | 0.0016279 | 30.0055 | 2.1359
3.72 | 4.7948 | 96618.4346 | 2.0856 | 0.0016277 | 30.0055 | 2.1359
3.7233 | 4.7943 | 96607.5271 | 2.0858 | 0.0016274 | 30.0055 | 2.1359
3.7233 | 4.7943 | 96607.5277 | 2.0858 | 0.0016274 | 30.0055 | 2.1359
3.7292 | 4.7933 | 96587.8706 | 2.0862 | 0.0016269 | 30.0055 | 2.1359
3.7321 | 4.7928 | 96578.0583 | 2.0864 | 0.0016267 | 30.0055 | 2.1359
3.7468 | 4.7904 | 96529.0201 | 2.0875 | 0.0016256 | 30.0055 | 2.1359
3.7494 | 4.79 | 96520.3125 | 2.0877 | 0.0016254 | 30.0055 | 2.1359
3.7527 | 4.7894 | 96509.4326 | 2.0879 | 0.0016251 | 30.0055 | 2.1359
3.7527 | 4.7894 | 96509.4332 | 2.0879 | 0.0016251 | 30.0055 | 2.1359
3.7586 | 4.7885 | 96489.8255 | 2.0884 | 0.0016246 | 30.0055 | 2.1359
3.7616 | 4.788 | 96480.038 | 2.0886 | 0.0016244 | 30.0055 | 2.1359
3.7763 | 4.7855 | 96431.1234 | 2.0896 | 0.0016233 | 30.0055 | 2.1359
3.7789 | 4.7851 | 96422.4377 | 2.0898 | 0.0016231 | 30.0055 | 2.1359
3.7822 | 4.7846 | 96411.5852 | 2.09 | 0.0016228 | 30.0055 | 2.1359
3.7822 | 4.7846 | 96411.5858 | 2.09 | 0.0016228 | 30.0055 | 2.1359
3.7881 | 4.7836 | 96392.0276 | 2.0905 | 0.0016223 | 30.0055 | 2.1359
3.791 | 4.7831 | 96382.2647 | 2.0907 | 0.0016221 | 30.0055 | 2.1359
3.8058 | 4.7807 | 96333.4735 | 2.0917 | 0.001621 | 30.0054 | 2.1359
3.8084 | 4.7803 | 96324.8098 | 2.0919 | 0.0016208 | 30.0054 | 2.1359
3.8117 | 4.7797 | 96313.9847 | 2.0922 | 0.0016205 | 30.0054 | 2.1359
3.8117 | 4.7797 | 96313.9853 | 2.0922 | 0.0016205 | 30.0054 | 2.1359
3.8176 | 4.7788 | 96294.4764 | 2.0926 | 0.0016201 | 30.0054 | 2.1359
3.8206 | 4.7783 | 96284.7382 | 2.0928 | 0.0016198 | 30.0054 | 2.1359
3.8354 | 4.7759 | 96236.0703 | 2.0939 | 0.0016187 | 30.0054 | 2.1359
3.838 | 4.7754 | 96227.4284 | 2.094 | 0.0016185 | 30.0054 | 2.1359
3.8413 | 4.7749 | 96216.6307 | 2.0943 | 0.0016182 | 30.0054 | 2.1359
3.8413 | 4.7749 | 96216.6313 | 2.0943 | 0.0016182 | 30.0054 | 2.1359
3.8472 | 4.7739 | 96197.1717 | 2.0947 | 0.0016178 | 30.0054 | 2.1359
3.8501 | 4.7735 | 96187.4582 | 2.0949 | 0.0016176 | 30.0054 | 2.1359
3.8649 | 4.7711 | 96138.9132 | 2.096 | 0.0016164 | 30.0054 | 2.1359
3.8676 | 4.7706 | 96130.2933 | 2.0962 | 0.0016162 | 30.0054 | 2.1359
3.8709 | 4.7701 | 96119.5228 | 2.0964 | 0.001616 | 30.0054 | 2.1359
3.8709 | 4.7701 | 96119.5234 | 2.0964 | 0.001616 | 30.0054 | 2.1359
3.8768 | 4.7691 | 96100.1131 | 2.0968 | 0.0016155 | 30.0054 | 2.1359
3.8798 | 4.7686 | 96090.4241 | 2.097 | 0.0016153 | 30.0054 | 2.1359
3.8946 | 4.7662 | 96042.0021 | 2.0981 | 0.0016142 | 30.0054 | 2.1359
3.8972 | 4.7658 | 96033.404 | 2.0983 | 0.001614 | 30.0054 | 2.1359
3.9005 | 4.7653 | 96022.6609 | 2.0985 | 0.0016137 | 30.0054 | 2.1359
3.9005 | 4.7653 | 96022.6614 | 2.0985 | 0.0016137 | 30.0054 | 2.1359
3.9065 | 4.7643 | 96003.3003 | 2.0989 | 0.0016132 | 30.0054 | 2.1359
3.9094 | 4.7638 | 95993.6359 | 2.0991 | 0.001613 | 30.0054 | 2.1359
3.9243 | 4.7614 | 95945.3366 | 2.1002 | 0.0016119 | 30.0054 | 2.1359
3.9269 | 4.761 | 95936.7603 | 2.1004 | 0.0016117 | 30.0054 | 2.1359
3.9302 | 4.7605 | 95926.0444 | 2.1006 | 0.0016114 | 30.0054 | 2.1359
3.9302 | 4.7605 | 95926.0449 | 2.1006 | 0.0016114 | 30.0054 | 2.1359
3.9362 | 4.7595 | 95906.7329 | 2.101 | 0.001611 | 30.0054 | 2.1359
3.9391 | 4.7591 | 95897.093 | 2.1013 | 0.0016108 | 30.0054 | 2.1359
3.954 | 4.7567 | 95848.9163 | 2.1023 | 0.0016096 | 30.0053 | 2.1359
3.9566 | 4.7562 | 95840.3617 | 2.1025 | 0.0016094 | 30.0053 | 2.1359
3.9599 | 4.7557 | 95829.673 | 2.1027 | 0.0016092 | 30.0053 | 2.1359
3.9599 | 4.7557 | 95829.6736 | 2.1027 | 0.0016092 | 30.0053 | 2.1359
3.9659 | 4.7548 | 95810.4106 | 2.1032 | 0.0016087 | 30.0053 | 2.1359
3.9689 | 4.7543 | 95800.7952 | 2.1034 | 0.0016085 | 30.0053 | 2.1359
3.9838 | 4.7519 | 95752.7409 | 2.1044 | 0.0016074 | 30.0053 | 2.1359
3.9864 | 4.7515 | 95744.2081 | 2.1046 | 0.0016072 | 30.0053 | 2.1359
3.9897 | 4.7509 | 95733.5466 | 2.1048 | 0.001607 | 30.0053 | 2.1359
3.9897 | 4.7509 | 95733.5471 | 2.1048 | 0.001607 | 30.0053 | 2.1359
3.9957 | 4.75 | 95714.333 | 2.1053 | 0.0016065 | 30.0053 | 2.1359
3.9987 | 4.7495 | 95704.7421 | 2.1055 | 0.0016063 | 30.0053 | 2.1359
4.0136 | 4.7471 | 95656.81 | 2.1065 | 0.0016052 | 30.0053 | 2.1359
4.0162 | 4.7467 | 95648.299 | 2.1067 | 0.001605 | 30.0053 | 2.1359
4.0195 | 4.7462 | 95637.6646 | 2.107 | 0.0016047 | 30.0053 | 2.1359
4.0195 | 4.7462 | 95637.6651 | 2.107 | 0.0016047 | 30.0053 | 2.1359
4.0255 | 4.7452 | 95618.4999 | 2.1074 | 0.0016043 | 30.0053 | 2.1359
4.0285 | 4.7448 | 95608.9334 | 2.1076 | 0.0016041 | 30.0053 | 2.1359
4.0434 | 4.7424 | 95561.1234 | 2.1086 | 0.0016029 | 30.0053 | 2.1359
4.0461 | 4.742 | 95552.634 | 2.1088 | 0.0016027 | 30.0053 | 2.1359
4.0494 | 4.7414 | 95542.0267 | 2.1091 | 0.0016025 | 30.0053 | 2.1359
4.0494 | 4.7414 | 95542.0273 | 2.1091 | 0.0016025 | 30.0053 | 2.1359
4.0554 | 4.7405 | 95522.9109 | 2.1095 | 0.0016021 | 30.0053 | 2.1359
4.0584 | 4.74 | 95513.3688 | 2.1097 | 0.0016018 | 30.0053 | 2.1359
4.0733 | 4.7377 | 95465.6807 | 2.1107 | 0.0016007 | 30.0053 | 2.1359
4.076 | 4.7372 | 95457.213 | 2.1109 | 0.0016005 | 30.0053 | 2.1359
4.0793 | 4.7367 | 95446.6327 | 2.1112 | 0.0016003 | 30.0053 | 2.1359
4.0793 | 4.7367 | 95446.6333 | 2.1112 | 0.0016003 | 30.0053 | 2.1359
4.0853 | 4.7358 | 95427.5657 | 2.1116 | 0.0015998 | 30.0052 | 2.1359
4.0883 | 4.7353 | 95418.0479 | 2.1118 | 0.0015996 | 30.0052 | 2.1359
4.1033 | 4.7329 | 95370.4816 | 2.1129 | 0.0015985 | 30.0052 | 2.1359
4.1059 | 4.7325 | 95362.0354 | 2.113 | 0.0015983 | 30.0052 | 2.1359
4.1093 | 4.732 | 95351.4822 | 2.1133 | 0.0015981 | 30.0052 | 2.1359
4.1093 | 4.732 | 95351.4828 | 2.1133 | 0.0015981 | 30.0052 | 2.1359
4.1153 | 4.731 | 95332.4639 | 2.1137 | 0.0015976 | 30.0052 | 2.1359
4.1183 | 4.7306 | 95322.9704 | 2.1139 | 0.0015974 | 30.0052 | 2.1359
4.1333 | 4.7282 | 95275.5256 | 2.115 | 0.0015963 | 30.0052 | 2.1359
4.1359 | 4.7278 | 95267.1011 | 2.1151 | 0.0015961 | 30.0052 | 2.1359
4.1393 | 4.7273 | 95256.5749 | 2.1154 | 0.0015959 | 30.0052 | 2.1359
4.1393 | 4.7273 | 95256.5754 | 2.1154 | 0.0015959 | 30.0052 | 2.1359
4.1453 | 4.7263 | 95237.6051 | 2.1158 | 0.0015954 | 30.0052 | 2.1359
4.1483 | 4.7259 | 95228.136 | 2.116 | 0.0015952 | 30.0052 | 2.1359
4.1633 | 4.7235 | 95180.8126 | 2.1171 | 0.0015941 | 30.0052 | 2.1359
4.166 | 4.7231 | 95172.4096 | 2.1172 | 0.0015939 | 30.0052 | 2.1359
4.1693 | 4.7226 | 95161.9103 | 2.1175 | 0.0015937 | 30.0052 | 2.1359
4.1693 | 4.7226 | 95161.9109 | 2.1175 | 0.0015937 | 30.0052 | 2.1359
4.1753 | 4.7216 | 95142.9892 | 2.1179 | 0.0015932 | 30.0052 | 2.1359
4.1783 | 4.7212 | 95133.5443 | 2.1181 | 0.001593 | 30.0052 | 2.1359
4.1934 | 4.7188 | 95086.3421 | 2.1192 | 0.0015919 | 30.0052 | 2.1359
4.1961 | 4.7184 | 95077.9607 | 2.1194 | 0.0015917 | 30.0052 | 2.1359
4.1994 | 4.7179 | 95067.4883 | 2.1196 | 0.0015915 | 30.0052 | 2.1359
4.1994 | 4.7179 | 95067.4889 | 2.1196 | 0.0015915 | 30.0052 | 2.1359
4.2054 | 4.717 | 95048.6156 | 2.12 | 0.001591 | 30.0052 | 2.1359
4.2084 | 4.7165 | 95039.1949 | 2.1202 | 0.0015908 | 30.0052 | 2.1359
4.2235 | 4.7142 | 94992.1138 | 2.1213 | 0.0015897 | 30.0052 | 2.1359
4.2262 | 4.7137 | 94983.7539 | 2.1215 | 0.0015895 | 30.0052 | 2.1359
4.2295 | 4.7132 | 94973.3084 | 2.1217 | 0.0015893 | 30.0052 | 2.1359
4.2295 | 4.7132 | 94973.309 | 2.1217 | 0.0015893 | 30.0052 | 2.1359
4.2356 | 4.7123 | 94954.4842 | 2.1221 | 0.0015889 | 30.0052 | 2.1359
4.2386 | 4.7118 | 94945.0877 | 2.1223 | 0.0015886 | 30.0051 | 2.1359
4.2537 | 4.7095 | 94898.1275 | 2.1234 | 0.0015876 | 30.0051 | 2.1359
4.2563 | 4.7091 | 94889.789 | 2.1236 | 0.0015874 | 30.0051 | 2.1359
4.2597 | 4.7086 | 94879.3704 | 2.1238 | 0.0015871 | 30.0051 | 2.1359
4.2597 | 4.7086 | 94879.3709 | 2.1238 | 0.0015871 | 30.0051 | 2.1359
4.2657 | 4.7076 | 94860.5945 | 2.1242 | 0.0015867 | 30.0051 | 2.1359
4.2688 | 4.7072 | 94851.2221 | 2.1244 | 0.0015865 | 30.0051 | 2.1359
4.2839 | 4.7049 | 94804.3826 | 2.1255 | 0.0015854 | 30.0051 | 2.1359
4.2866 | 4.7044 | 94796.0656 | 2.1257 | 0.0015852 | 30.0051 | 2.1359
4.2899 | 4.7039 | 94785.6738 | 2.1259 | 0.001585 | 30.0051 | 2.1359
4.2899 | 4.7039 | 94785.6744 | 2.1259 | 0.001585 | 30.0051 | 2.1359
4.296 | 4.703 | 94766.9462 | 2.1263 | 0.0015845 | 30.0051 | 2.1359
4.299 | 4.7025 | 94757.598 | 2.1265 | 0.0015843 | 30.0051 | 2.1359
4.3141 | 4.7002 | 94710.879 | 2.1276 | 0.0015832 | 30.0051 | 2.1359
4.3168 | 4.6998 | 94702.5835 | 2.1277 | 0.001583 | 30.0051 | 2.1359
4.3202 | 4.6993 | 94692.2184 | 2.128 | 0.0015828 | 30.0051 | 2.1359
4.3202 | 4.6993 | 94692.219 | 2.128 | 0.0015828 | 30.0051 | 2.1359
4.3262 | 4.6984 | 94673.539 | 2.1284 | 0.0015824 | 30.0051 | 2.1359
4.3293 | 4.6979 | 94664.2149 | 2.1286 | 0.0015822 | 30.0051 | 2.1359
4.3444 | 4.6956 | 94617.6163 | 2.1297 | 0.0015811 | 30.0051 | 2.1359
4.3471 | 4.6952 | 94609.3421 | 2.1298 | 0.0015809 | 30.0051 | 2.1359
4.3505 | 4.6947 | 94599.0038 | 2.1301 | 0.0015806 | 30.0051 | 2.1359
4.3505 | 4.6947 | 94599.0044 | 2.1301 | 0.0015806 | 30.0051 | 2.1359
4.3566 | 4.6937 | 94580.3726 | 2.1305 | 0.0015802 | 30.0051 | 2.1359
4.3596 | 4.6933 | 94571.0725 | 2.1307 | 0.00158 | 30.0051 | 2.1359
4.3748 | 4.691 | 94524.5942 | 2.1318 | 0.0015789 | 30.0051 | 2.1359
4.3775 | 4.6906 | 94516.3414 | 2.1319 | 0.0015787 | 30.0051 | 2.1359
4.3809 | 4.6901 | 94506.0297 | 2.1322 | 0.0015785 | 30.0051 | 2.1359
4.3809 | 4.6901 | 94506.0303 | 2.1322 | 0.0015785 | 30.0051 | 2.1359
4.3869 | 4.6891 | 94487.4465 | 2.1326 | 0.0015781 | 30.0051 | 2.1359
4.39 | 4.6887 | 94478.1705 | 2.1328 | 0.0015779 | 30.0051 | 2.1359
4.4052 | 4.6864 | 94431.8123 | 2.1338 | 0.0015768 | 30.005 | 2.1359
4.4079 | 4.686 | 94423.5808 | 2.134 | 0.0015766 | 30.005 | 2.1359
4.4113 | 4.6855 | 94413.2957 | 2.1343 | 0.0015764 | 30.005 | 2.1359
4.4113 | 4.6855 | 94413.2963 | 2.1343 | 0.0015764 | 30.005 | 2.1359
4.4173 | 4.6845 | 94394.7606 | 2.1347 | 0.0015759 | 30.005 | 2.1359
4.4204 | 4.6841 | 94385.5086 | 2.1349 | 0.0015757 | 30.005 | 2.1359
4.4356 | 4.6818 | 94339.2702 | 2.1359 | 0.0015747 | 30.005 | 2.1359
4.4383 | 4.6814 | 94331.06 | 2.1361 | 0.0015745 | 30.005 | 2.1359
4.4417 | 4.6809 | 94320.8016 | 2.1364 | 0.0015742 | 30.005 | 2.1359
4.4417 | 4.6809 | 94320.8022 | 2.1364 | 0.0015742 | 30.005 | 2.1359
4.4478 | 4.6799 | 94302.3145 | 2.1368 | 0.0015738 | 30.005 | 2.1359
4.4508 | 4.6795 | 94293.0864 | 2.137 | 0.0015736 | 30.005 | 2.1359
4.4661 | 4.6772 | 94246.9678 | 2.138 | 0.0015725 | 30.005 | 2.1359
4.4688 | 4.6768 | 94238.7788 | 2.1382 | 0.0015723 | 30.005 | 2.1359
4.4722 | 4.6763 | 94228.547 | 2.1384 | 0.0015721 | 30.005 | 2.1359
4.4722 | 4.6763 | 94228.5476 | 2.1384 | 0.0015721 | 30.005 | 2.1359
4.4783 | 4.6754 | 94210.1077 | 2.1389 | 0.0015717 | 30.005 | 2.1359
4.4813 | 4.6749 | 94200.9036 | 2.1391 | 0.0015715 | 30.005 | 2.1359
4.4966 | 4.6726 | 94154.9045 | 2.1401 | 0.0015704 | 30.005 | 2.1359
4.4993 | 4.6722 | 94146.7368 | 2.1403 | 0.0015702 | 30.005 | 2.1359
4.5027 | 4.6717 | 94136.5315 | 2.1405 | 0.00157 | 30.005 | 2.1359
4.5027 | 4.6717 | 94136.5321 | 2.1405 | 0.00157 | 30.005 | 2.1359
4.5088 | 4.6708 | 94118.1401 | 2.141 | 0.0015696 | 30.005 | 2.1359
4.5119 | 4.6704 | 94108.9598 | 2.1412 | 0.0015694 | 30.005 | 2.1359
4.5272 | 4.6681 | 94063.0802 | 2.1422 | 0.0015683 | 30.005 | 2.1359
4.5299 | 4.6677 | 94054.9337 | 2.1424 | 0.0015681 | 30.005 | 2.1359
4.5333 | 4.6672 | 94044.7549 | 2.1426 | 0.0015679 | 30.005 | 2.1359
4.5333 | 4.6672 | 94044.7555 | 2.1426 | 0.0015679 | 30.005 | 2.1359
4.5394 | 4.6663 | 94026.4112 | 2.143 | 0.0015675 | 30.005 | 2.1359
4.5425 | 4.6658 | 94017.2548 | 2.1433 | 0.0015673 | 30.005 | 2.1359
4.5578 | 4.6635 | 93971.4944 | 2.1443 | 0.0015662 | 30.005 | 2.1359
4.5605 | 4.6631 | 93963.3691 | 2.1445 | 0.001566 | 30.005 | 2.1359
4.5639 | 4.6626 | 93953.2168 | 2.1447 | 0.0015658 | 30.005 | 2.1359
4.5639 | 4.6626 | 93953.2174 | 2.1447 | 0.0015658 | 30.005 | 2.1359
4.5701 | 4.6617 | 93934.9208 | 2.1451 | 0.0015654 | 30.005 | 2.1359
4.5731 | 4.6613 | 93925.7882 | 2.1453 | 0.0015652 | 30.0049 | 2.1359
4.5885 | 4.659 | 93880.1469 | 2.1464 | 0.0015641 | 30.0049 | 2.1359
4.5912 | 4.6586 | 93872.0427 | 2.1466 | 0.0015639 | 30.0049 | 2.1359
4.5946 | 4.6581 | 93861.9168 | 2.1468 | 0.0015637 | 30.0049 | 2.1359
4.5946 | 4.6581 | 93861.9174 | 2.1468 | 0.0015637 | 30.0049 | 2.1359
4.6007 | 4.6572 | 93843.6685 | 2.1472 | 0.0015633 | 30.0049 | 2.1359
4.6038 | 4.6567 | 93834.5596 | 2.1474 | 0.0015631 | 30.0049 | 2.1359
4.6192 | 4.6545 | 93789.0372 | 2.1485 | 0.001562 | 30.0049 | 2.1359
4.6219 | 4.6541 | 93780.9542 | 2.1487 | 0.0015618 | 30.0049 | 2.1359
4.6253 | 4.6536 | 93770.8547 | 2.1489 | 0.0015616 | 30.0049 | 2.1359
4.6253 | 4.6536 | 93770.8553 | 2.1489 | 0.0015616 | 30.0049 | 2.1359
4.6315 | 4.6527 | 93752.6539 | 2.1493 | 0.0015612 | 30.0049 | 2.1359
4.6345 | 4.6522 | 93743.5688 | 2.1495 | 0.001561 | 30.0049 | 2.1359
4.6499 | 4.65 | 93698.1651 | 2.1505 | 0.0015599 | 30.0049 | 2.1359
4.6527 | 4.6496 | 93690.1032 | 2.1507 | 0.0015597 | 30.0049 | 2.1359
4.6561 | 4.6491 | 93680.0301 | 2.151 | 0.0015595 | 30.0049 | 2.1359
4.6561 | 4.6491 | 93680.0307 | 2.151 | 0.0015595 | 30.0049 | 2.1359
4.6622 | 4.6482 | 93661.8768 | 2.1514 | 0.0015591 | 30.0049 | 2.1359
4.6653 | 4.6477 | 93652.8154 | 2.1516 | 0.0015589 | 30.0049 | 2.1359
4.6807 | 4.6455 | 93607.5303 | 2.1526 | 0.0015579 | 30.0049 | 2.1359
4.6835 | 4.6451 | 93599.4895 | 2.1528 | 0.0015577 | 30.0049 | 2.1359
4.6869 | 4.6446 | 93589.4427 | 2.153 | 0.0015574 | 30.0049 | 2.1359
4.6869 | 4.6446 | 93589.4432 | 2.153 | 0.0015574 | 30.0049 | 2.1359
4.6931 | 4.6437 | 93571.3368 | 2.1535 | 0.001557 | 30.0049 | 2.1359
4.6961 | 4.6432 | 93562.2991 | 2.1537 | 0.0015568 | 30.0049 | 2.1359
4.7116 | 4.641 | 93517.1324 | 2.1547 | 0.0015558 | 30.0049 | 2.1359
4.7143 | 4.6406 | 93509.1126 | 2.1549 | 0.0015556 | 30.0049 | 2.1359
4.7177 | 4.6401 | 93499.0921 | 2.1551 | 0.0015554 | 30.0049 | 2.1359
4.7177 | 4.6401 | 93499.0926 | 2.1551 | 0.0015554 | 30.0049 | 2.1359
4.7239 | 4.6392 | 93481.0335 | 2.1555 | 0.001555 | 30.0049 | 2.1359
4.727 | 4.6388 | 93472.0196 | 2.1557 | 0.0015548 | 30.0049 | 2.1359
4.7425 | 4.6365 | 93426.9711 | 2.1568 | 0.0015537 | 30.0049 | 2.1359
4.7452 | 4.6361 | 93418.9723 | 2.157 | 0.0015535 | 30.0049 | 2.1359
4.7486 | 4.6356 | 93408.978 | 2.1572 | 0.0015533 | 30.0049 | 2.1359
4.7486 | 4.6356 | 93408.9786 | 2.1572 | 0.0015533 | 30.0049 | 2.1359
4.7548 | 4.6347 | 93390.9668 | 2.1576 | 0.0015529 | 30.0049 | 2.1359
4.7579 | 4.6343 | 93381.9764 | 2.1578 | 0.0015527 | 30.0049 | 2.1359
4.7734 | 4.6321 | 93337.046 | 2.1589 | 0.0015517 | 30.0048 | 2.1359
4.7762 | 4.6317 | 93329.0682 | 2.159 | 0.0015515 | 30.0048 | 2.1359
4.7796 | 4.6312 | 93319.1001 | 2.1593 | 0.0015513 | 30.0048 | 2.1359
4.7796 | 4.6312 | 93319.1007 | 2.1593 | 0.0015513 | 30.0048 | 2.1359
4.7858 | 4.6303 | 93301.1361 | 2.1597 | 0.0015509 | 30.0048 | 2.1359
4.7889 | 4.6298 | 93292.1693 | 2.1599 | 0.0015507 | 30.0048 | 2.1359
4.8044 | 4.6276 | 93247.3569 | 2.1609 | 0.0015496 | 30.0048 | 2.1359
4.8071 | 4.6272 | 93239.4 | 2.1611 | 0.0015494 | 30.0048 | 2.1359
4.8106 | 4.6267 | 93229.4581 | 2.1614 | 0.0015492 | 30.0048 | 2.1359
4.8106 | 4.6267 | 93229.4587 | 2.1614 | 0.0015492 | 30.0048 | 2.1359
4.8168 | 4.6258 | 93211.5412 | 2.1618 | 0.0015488 | 30.0048 | 2.1359
4.8199 | 4.6254 | 93202.598 | 2.162 | 0.0015486 | 30.0048 | 2.1359
4.8354 | 4.6232 | 93157.9033 | 2.163 | 0.0015476 | 30.0048 | 2.1359
4.8382 | 4.6228 | 93149.9673 | 2.1632 | 0.0015474 | 30.0048 | 2.1359
4.8416 | 4.6223 | 93140.0516 | 2.1634 | 0.0015472 | 30.0048 | 2.1359
4.8416 | 4.6223 | 93140.0522 | 2.1634 | 0.0015472 | 30.0048 | 2.1359
4.8478 | 4.6214 | 93122.1819 | 2.1638 | 0.0015468 | 30.0048 | 2.1359
4.851 | 4.621 | 93113.2622 | 2.1641 | 0.0015466 | 30.0048 | 2.1359
4.8665 | 4.6188 | 93068.685 | 2.1651 | 0.0015456 | 30.0048 | 2.1358
4.8693 | 4.6184 | 93060.7699 | 2.1653 | 0.0015454 | 30.0048 | 2.1358
4.8727 | 4.6179 | 93050.8803 | 2.1655 | 0.0015452 | 30.0048 | 2.1358
4.8727 | 4.6179 | 93050.8809 | 2.1655 | 0.0015452 | 30.0048 | 2.1358
4.8789 | 4.617 | 93033.0576 | 2.1659 | 0.0015447 | 30.0048 | 2.1358
4.8821 | 4.6165 | 93024.1614 | 2.1661 | 0.0015445 | 30.0048 | 2.1358
4.8976 | 4.6143 | 92979.7017 | 2.1672 | 0.0015435 | 30.0048 | 2.1358
4.9004 | 4.6139 | 92971.8074 | 2.1673 | 0.0015434 | 30.0048 | 2.1358
4.9038 | 4.6135 | 92961.9439 | 2.1676 | 0.0015431 | 30.0048 | 2.1358
4.9038 | 4.6135 | 92961.9444 | 2.1676 | 0.0015431 | 30.0048 | 2.1358
4.9101 | 4.6126 | 92944.1681 | 2.168 | 0.0015427 | 30.0048 | 2.1358
4.9132 | 4.6121 | 92935.2954 | 2.1682 | 0.0015425 | 30.0048 | 2.1358
4.9288 | 4.6099 | 92890.9529 | 2.1692 | 0.0015415 | 30.0048 | 2.1358
4.9316 | 4.6095 | 92883.0795 | 2.1694 | 0.0015413 | 30.0048 | 2.1358
4.935 | 4.6091 | 92873.242 | 2.1696 | 0.0015411 | 30.0048 | 2.1358
4.935 | 4.6091 | 92873.2425 | 2.1696 | 0.0015411 | 30.0048 | 2.1358
4.9413 | 4.6082 | 92855.5131 | 2.1701 | 0.0015407 | 30.0048 | 2.1358
4.9444 | 4.6077 | 92846.6638 | 2.1703 | 0.0015405 | 30.0048 | 2.1358
4.96 | 4.6055 | 92802.4385 | 2.1713 | 0.0015395 | 30.0048 | 2.1358
4.9628 | 4.6052 | 92794.5859 | 2.1715 | 0.0015393 | 30.0047 | 2.1358
4.9662 | 4.6047 | 92784.7743 | 2.1717 | 0.0015391 | 30.0047 | 2.1358
4.9662 | 4.6047 | 92784.7749 | 2.1717 | 0.0015391 | 30.0047 | 2.1358
4.9725 | 4.6038 | 92767.0923 | 2.1721 | 0.0015387 | 30.0047 | 2.1358
4.9756 | 4.6034 | 92758.2664 | 2.1723 | 0.0015385 | 30.0047 | 2.1358
4.9913 | 4.6012 | 92714.158 | 2.1734 | 0.0015375 | 30.0047 | 2.1358
4.994 | 4.6008 | 92706.3261 | 2.1735 | 0.0015373 | 30.0047 | 2.1358
4.9975 | 4.6003 | 92696.5405 | 2.1738 | 0.0015371 | 30.0047 | 2.1358
4.9975 | 4.6003 | 92696.5411 | 2.1738 | 0.0015371 | 30.0047 | 2.1358
5.0038 | 4.5994 | 92678.9053 | 2.1742 | 0.0015367 | 30.0047 | 2.1358
5.0069 | 4.599 | 92670.1027 | 2.1744 | 0.0015365 | 30.0047 | 2.1358
5.0226 | 4.5968 | 92626.1111 | 2.1754 | 0.0015355 | 30.0047 | 2.1358
5.0254 | 4.5964 | 92618.3 | 2.1756 | 0.0015353 | 30.0047 | 2.1358
5.0288 | 4.5959 | 92608.5403 | 2.1758 | 0.0015351 | 30.0047 | 2.1358
5.0288 | 4.5959 | 92608.5409 | 2.1758 | 0.0015351 | 30.0047 | 2.1358
5.0351 | 4.5951 | 92590.9518 | 2.1763 | 0.0015347 | 30.0047 | 2.1358
5.0382 | 4.5946 | 92582.1726 | 2.1765 | 0.0015345 | 30.0047 | 2.1358
5.0539 | 4.5924 | 92538.2975 | 2.1775 | 0.0015335 | 30.0047 | 2.1358
5.0567 | 4.5921 | 92530.5071 | 2.1777 | 0.0015333 | 30.0047 | 2.1358
5.0602 | 4.5916 | 92520.7733 | 2.1779 | 0.0015331 | 30.0047 | 2.1358
5.0602 | 4.5916 | 92520.7739 | 2.1779 | 0.0015331 | 30.0047 | 2.1358
5.0665 | 4.5907 | 92503.2314 | 2.1783 | 0.0015327 | 30.0047 | 2.1358
5.0696 | 4.5903 | 92494.4755 | 2.1785 | 0.0015325 | 30.0047 | 2.1358
5.0853 | 4.5881 | 92450.7169 | 2.1796 | 0.0015315 | 30.0047 | 2.1358
5.0881 | 4.5877 | 92442.9471 | 2.1797 | 0.0015313 | 30.0047 | 2.1358
5.0916 | 4.5872 | 92433.2392 | 2.18 | 0.0015311 | 30.0047 | 2.1358
5.0916 | 4.5872 | 92433.2398 | 2.18 | 0.0015311 | 30.0047 | 2.1358
5.0979 | 4.5864 | 92415.7439 | 2.1804 | 0.0015307 | 30.0047 | 2.1358
5.1011 | 4.5859 | 92407.0112 | 2.1806 | 0.0015305 | 30.0047 | 2.1358
5.1168 | 4.5838 | 92363.3689 | 2.1816 | 0.0015295 | 30.0047 | 2.1358
5.1196 | 4.5834 | 92355.6198 | 2.1818 | 0.0015294 | 30.0047 | 2.1358
5.1231 | 4.5829 | 92345.9377 | 2.182 | 0.0015291 | 30.0047 | 2.1358
5.1231 | 4.5829 | 92345.9383 | 2.182 | 0.0015291 | 30.0047 | 2.1358
5.1294 | 4.582 | 92328.4889 | 2.1824 | 0.0015288 | 30.0047 | 2.1358
5.1325 | 4.5816 | 92319.7795 | 2.1826 | 0.0015286 | 30.0047 | 2.1358
5.1483 | 4.5794 | 92276.2532 | 2.1837 | 0.0015276 | 30.0047 | 2.1358
5.1511 | 4.5791 | 92268.5248 | 2.1839 | 0.0015274 | 30.0047 | 2.1358
5.1546 | 4.5786 | 92258.8684 | 2.1841 | 0.0015272 | 30.0047 | 2.1358
5.1546 | 4.5786 | 92258.869 | 2.1841 | 0.0015272 | 30.0047 | 2.1358
5.1609 | 4.5777 | 92241.4661 | 2.1845 | 0.0015268 | 30.0047 | 2.1358
5.1641 | 4.5773 | 92232.7798 | 2.1847 | 0.0015266 | 30.0047 | 2.1358
5.1798 | 4.5751 | 92189.3695 | 2.1857 | 0.0015256 | 30.0047 | 2.1358
5.1826 | 4.5747 | 92181.6617 | 2.1859 | 0.0015254 | 30.0046 | 2.1358
5.1861 | 4.5743 | 92172.0311 | 2.1861 | 0.0015252 | 30.0046 | 2.1358
5.1861 | 4.5743 | 92172.0317 | 2.1861 | 0.0015252 | 30.0046 | 2.1358
5.1925 | 4.5734 | 92154.6751 | 2.1866 | 0.0015248 | 30.0046 | 2.1358
5.1956 | 4.573 | 92146.012 | 2.1868 | 0.0015246 | 30.0046 | 2.1358
5.2114 | 4.5708 | 92102.7175 | 2.1878 | 0.0015236 | 30.0046 | 2.1358
5.2142 | 4.5705 | 92095.0303 | 2.188 | 0.0015235 | 30.0046 | 2.1358
5.2177 | 4.57 | 92085.4253 | 2.1882 | 0.0015233 | 30.0046 | 2.1358
5.2177 | 4.57 | 92085.4259 | 2.1882 | 0.0015233 | 30.0046 | 2.1358
5.2241 | 4.5691 | 92068.1157 | 2.1886 | 0.0015229 | 30.0046 | 2.1358
5.2272 | 4.5687 | 92059.4757 | 2.1888 | 0.0015227 | 30.0046 | 2.1358
5.2431 | 4.5665 | 92016.2968 | 2.1898 | 0.0015217 | 30.0046 | 2.1358
5.2459 | 4.5662 | 92008.6301 | 2.19 | 0.0015215 | 30.0046 | 2.1358
5.2494 | 4.5657 | 91999.0509 | 2.1902 | 0.0015213 | 30.0046 | 2.1358
5.2494 | 4.5657 | 91999.0514 | 2.1902 | 0.0015213 | 30.0046 | 2.1358
5.2557 | 4.5648 | 91981.7874 | 2.1907 | 0.0015209 | 30.0046 | 2.1358
5.2589 | 4.5644 | 91973.1706 | 2.1909 | 0.0015207 | 30.0046 | 2.1358
5.2747 | 4.5623 | 91930.1072 | 2.1919 | 0.0015197 | 30.0046 | 2.1358
5.2776 | 4.5619 | 91922.4609 | 2.1921 | 0.0015196 | 30.0046 | 2.1358
5.2811 | 4.5614 | 91912.9073 | 2.1923 | 0.0015194 | 30.0046 | 2.1358
5.2811 | 4.5614 | 91912.9079 | 2.1923 | 0.0015194 | 30.0046 | 2.1358
5.2874 | 4.5606 | 91895.6901 | 2.1927 | 0.001519 | 30.0046 | 2.1358
5.2906 | 4.5601 | 91887.0963 | 2.1929 | 0.0015188 | 30.0046 | 2.1358
5.3065 | 4.558 | 91844.1482 | 2.1939 | 0.0015178 | 30.0046 | 2.1358
5.3093 | 4.5576 | 91836.5224 | 2.1941 | 0.0015176 | 30.0046 | 2.1358
5.3128 | 4.5572 | 91826.9944 | 2.1944 | 0.0015174 | 30.0046 | 2.1358
5.3128 | 4.5572 | 91826.995 | 2.1944 | 0.0015174 | 30.0046 | 2.1358
5.3192 | 4.5563 | 91809.8233 | 2.1948 | 0.001517 | 30.0046 | 2.1358
5.3224 | 4.5559 | 91801.2526 | 2.195 | 0.0015168 | 30.0046 | 2.1358
5.3383 | 4.5538 | 91758.4195 | 2.196 | 0.0015159 | 30.0046 | 2.1358
5.3411 | 4.5534 | 91750.8142 | 2.1962 | 0.0015157 | 30.0046 | 2.1358
5.3446 | 4.5529 | 91741.3118 | 2.1964 | 0.0015155 | 30.0046 | 2.1358
5.3446 | 4.5529 | 91741.3123 | 2.1964 | 0.0015155 | 30.0046 | 2.1358
5.351 | 4.5521 | 91724.1867 | 2.1968 | 0.0015151 | 30.0046 | 2.1358
5.3542 | 4.5516 | 91715.639 | 2.197 | 0.0015149 | 30.0046 | 2.1358
5.3701 | 4.5495 | 91672.9209 | 2.198 | 0.001514 | 30.0046 | 2.1358
5.3729 | 4.5491 | 91665.3361 | 2.1982 | 0.0015138 | 30.0046 | 2.1358
5.3765 | 4.5487 | 91655.8591 | 2.1984 | 0.0015136 | 30.0046 | 2.1358
5.3765 | 4.5487 | 91655.8597 | 2.1984 | 0.0015136 | 30.0046 | 2.1358
5.3828 | 4.5478 | 91638.78 | 2.1989 | 0.0015132 | 30.0046 | 2.1358
5.386 | 4.5474 | 91630.2553 | 2.1991 | 0.001513 | 30.0046 | 2.1358
5.402 | 4.5453 | 91587.652 | 2.2001 | 0.001512 | 30.0046 | 2.1358
5.4048 | 4.5449 | 91580.0876 | 2.2003 | 0.0015119 | 30.0046 | 2.1358
5.4084 | 4.5444 | 91570.6361 | 2.2005 | 0.0015117 | 30.0046 | 2.1358
5.4084 | 4.5444 | 91570.6367 | 2.2005 | 0.0015117 | 30.0046 | 2.1358
5.4147 | 4.5436 | 91553.6029 | 2.2009 | 0.0015113 | 30.0046 | 2.1358
5.4179 | 4.5432 | 91545.1011 | 2.2011 | 0.0015111 | 30.0046 | 2.1358
5.4339 | 4.5411 | 91502.6125 | 2.2021 | 0.0015101 | 30.0045 | 2.1358
5.4367 | 4.5407 | 91495.0684 | 2.2023 | 0.00151 | 30.0045 | 2.1358
5.4403 | 4.5402 | 91485.6424 | 2.2025 | 0.0015097 | 30.0045 | 2.1358
5.4403 | 4.5402 | 91485.643 | 2.2025 | 0.0015097 | 30.0045 | 2.1358
5.4467 | 4.5394 | 91468.6551 | 2.2029 | 0.0015094 | 30.0045 | 2.1358
5.4499 | 4.539 | 91460.1762 | 2.2031 | 0.0015092 | 30.0045 | 2.1358
5.4659 | 4.5369 | 91417.8021 | 2.2042 | 0.0015082 | 30.0045 | 2.1358
5.4687 | 4.5365 | 91410.2783 | 2.2044 | 0.0015081 | 30.0045 | 2.1358
5.4723 | 4.536 | 91400.8777 | 2.2046 | 0.0015078 | 30.0045 | 2.1358
5.4723 | 4.536 | 91400.8783 | 2.2046 | 0.0015078 | 30.0045 | 2.1358
5.4787 | 4.5352 | 91383.9362 | 2.205 | 0.0015075 | 30.0045 | 2.1358
5.4819 | 4.5348 | 91375.4801 | 2.2052 | 0.0015073 | 30.0045 | 2.1358
5.4979 | 4.5327 | 91333.2203 | 2.2062 | 0.0015063 | 30.0045 | 2.1358
5.5007 | 4.5323 | 91325.7169 | 2.2064 | 0.0015062 | 30.0045 | 2.1358
5.5043 | 4.5318 | 91316.3417 | 2.2066 | 0.0015059 | 30.0045 | 2.1358
5.5043 | 4.5318 | 91316.3422 | 2.2066 | 0.0015059 | 30.0045 | 2.1358
5.5107 | 4.531 | 91299.4458 | 2.207 | 0.0015056 | 30.0045 | 2.1358
5.5139 | 4.5306 | 91291.0127 | 2.2072 | 0.0015054 | 30.0045 | 2.1358
5.53 | 4.5285 | 91248.867 | 2.2082 | 0.0015044 | 30.0045 | 2.1358
5.5328 | 4.5281 | 91241.3838 | 2.2084 | 0.0015043 | 30.0045 | 2.1358
5.5364 | 4.5276 | 91232.034 | 2.2087 | 0.0015041 | 30.0045 | 2.1358
5.5364 | 4.5276 | 91232.0345 | 2.2087 | 0.0015041 | 30.0045 | 2.1358
5.5428 | 4.5268 | 91215.1838 | 2.2091 | 0.0015037 | 30.0045 | 2.1358
5.546 | 4.5264 | 91206.7734 | 2.2093 | 0.0015035 | 30.0045 | 2.1358
5.5621 | 4.5243 | 91164.7418 | 2.2103 | 0.0015025 | 30.0045 | 2.1358
5.5649 | 4.5239 | 91157.2788 | 2.2105 | 0.0015024 | 30.0045 | 2.1358
5.5685 | 4.5235 | 91147.9543 | 2.2107 | 0.0015022 | 30.0045 | 2.1358
5.5685 | 4.5235 | 91147.9548 | 2.2107 | 0.0015022 | 30.0045 | 2.1358
5.5749 | 4.5226 | 91131.1497 | 2.2111 | 0.0015018 | 30.0045 | 2.1358
5.5782 | 4.5222 | 91122.7621 | 2.2113 | 0.0015016 | 30.0045 | 2.1358
5.5943 | 4.5201 | 91080.8443 | 2.2123 | 0.0015007 | 30.0045 | 2.1358
5.5971 | 4.5198 | 91073.4016 | 2.2125 | 0.0015005 | 30.0045 | 2.1358
5.6007 | 4.5193 | 91064.1023 | 2.2127 | 0.0015003 | 30.0045 | 2.1358
5.6007 | 4.5193 | 91064.1029 | 2.2127 | 0.0015003 | 30.0045 | 2.1358
5.6071 | 4.5185 | 91047.3433 | 2.2131 | 0.0014999 | 30.0045 | 2.1358
5.6104 | 4.5181 | 91038.9784 | 2.2133 | 0.0014997 | 30.0045 | 2.1358
5.6265 | 4.516 | 90997.1743 | 2.2144 | 0.0014988 | 30.0045 | 2.1358
5.6293 | 4.5156 | 90989.7517 | 2.2145 | 0.0014986 | 30.0045 | 2.1358
5.6329 | 4.5152 | 90980.4777 | 2.2148 | 0.0014984 | 30.0045 | 2.1358
5.6329 | 4.5152 | 90980.4782 | 2.2148 | 0.0014984 | 30.0045 | 2.1358
5.6394 | 4.5143 | 90963.7641 | 2.2152 | 0.001498 | 30.0045 | 2.1358
5.6426 | 4.5139 | 90955.422 | 2.2154 | 0.0014979 | 30.0045 | 2.1358
5.6587 | 4.5119 | 90913.7313 | 2.2164 | 0.0014969 | 30.0045 | 2.1358
5.6616 | 4.5115 | 90906.329 | 2.2166 | 0.0014968 | 30.0045 | 2.1358
5.6652 | 4.511 | 90897.0801 | 2.2168 | 0.0014966 | 30.0045 | 2.1358
5.6652 | 4.511 | 90897.0807 | 2.2168 | 0.0014966 | 30.0045 | 2.1358
5.6717 | 4.5102 | 90880.412 | 2.2172 | 0.0014962 | 30.0045 | 2.1358
5.6749 | 4.5098 | 90872.0925 | 2.2174 | 0.001496 | 30.0045 | 2.1358
5.6911 | 4.5077 | 90830.5152 | 2.2184 | 0.0014951 | 30.0044 | 2.1358
5.6939 | 4.5074 | 90823.133 | 2.2186 | 0.0014949 | 30.0044 | 2.1358
5.6975 | 4.5069 | 90813.9093 | 2.2188 | 0.0014947 | 30.0044 | 2.1358
5.6975 | 4.5069 | 90813.9098 | 2.2188 | 0.0014947 | 30.0044 | 2.1358
5.704 | 4.5061 | 90797.2864 | 2.2192 | 0.0014943 | 30.0044 | 2.1358
5.7072 | 4.5057 | 90788.9896 | 2.2194 | 0.0014941 | 30.0044 | 2.1358
5.7234 | 4.5036 | 90747.5255 | 2.2204 | 0.0014932 | 30.0044 | 2.1358
5.7263 | 4.5032 | 90740.1634 | 2.2206 | 0.001493 | 30.0044 | 2.1358
5.7299 | 4.5028 | 90730.9648 | 2.2208 | 0.0014928 | 30.0044 | 2.1358
5.7299 | 4.5028 | 90730.9654 | 2.2208 | 0.0014928 | 30.0044 | 2.1358
5.7364 | 4.502 | 90714.3873 | 2.2213 | 0.0014925 | 30.0044 | 2.1358
5.7396 | 4.5016 | 90706.1131 | 2.2215 | 0.0014923 | 30.0044 | 2.1358
5.7558 | 4.4995 | 90664.762 | 2.2225 | 0.0014914 | 30.0044 | 2.1358
5.7587 | 4.4991 | 90657.42 | 2.2226 | 0.0014912 | 30.0044 | 2.1358
5.7623 | 4.4987 | 90648.2465 | 2.2229 | 0.001491 | 30.0044 | 2.1358
5.7623 | 4.4987 | 90648.247 | 2.2229 | 0.001491 | 30.0044 | 2.1358
5.7688 | 4.4979 | 90631.7141 | 2.2233 | 0.0014906 | 30.0044 | 2.1358
5.7721 | 4.4975 | 90623.4625 | 2.2235 | 0.0014904 | 30.0044 | 2.1358
5.7883 | 4.4954 | 90582.2243 | 2.2245 | 0.0014895 | 30.0044 | 2.1358
5.7912 | 4.495 | 90574.9023 | 2.2247 | 0.0014894 | 30.0044 | 2.1358
5.7948 | 4.4946 | 90565.7539 | 2.2249 | 0.0014892 | 30.0044 | 2.1358
5.7948 | 4.4946 | 90565.7544 | 2.2249 | 0.0014892 | 30.0044 | 2.1358
5.8013 | 4.4938 | 90549.2667 | 2.2253 | 0.0014888 | 30.0044 | 2.1358
5.8045 | 4.4934 | 90541.0376 | 2.2255 | 0.0014886 | 30.0044 | 2.1358
5.8208 | 4.4913 | 90499.9121 | 2.2265 | 0.0014877 | 30.0044 | 2.1358
5.8237 | 4.491 | 90492.6101 | 2.2267 | 0.0014875 | 30.0044 | 2.1358
5.8273 | 4.4905 | 90483.4867 | 2.2269 | 0.0014873 | 30.0044 | 2.1358
5.8273 | 4.4905 | 90483.4872 | 2.2269 | 0.0014873 | 30.0044 | 2.1358
5.8338 | 4.4897 | 90467.0446 | 2.2273 | 0.001487 | 30.0044 | 2.1358
5.8371 | 4.4893 | 90458.838 | 2.2275 | 0.0014868 | 30.0044 | 2.1358
5.8534 | 4.4873 | 90417.8251 | 2.2285 | 0.0014859 | 30.0044 | 2.1358
5.8563 | 4.4869 | 90410.5431 | 2.2287 | 0.0014857 | 30.0044 | 2.1358
5.8599 | 4.4864 | 90401.4446 | 2.2289 | 0.0014855 | 30.0044 | 2.1358
5.8599 | 4.4864 | 90401.4452 | 2.2289 | 0.0014855 | 30.0044 | 2.1358
5.8664 | 4.4856 | 90385.0475 | 2.2293 | 0.0014851 | 30.0044 | 2.1358
5.8697 | 4.4852 | 90376.8635 | 2.2295 | 0.0014849 | 30.0044 | 2.1358
5.886 | 4.4832 | 90335.9629 | 2.2306 | 0.001484 | 30.0044 | 2.1358
5.8889 | 4.4828 | 90328.7009 | 2.2307 | 0.0014839 | 30.0044 | 2.1358
5.8925 | 4.4824 | 90319.6274 | 2.231 | 0.0014837 | 30.0044 | 2.1358
5.8925 | 4.4824 | 90319.6279 | 2.231 | 0.0014837 | 30.0044 | 2.1358
5.899 | 4.4816 | 90303.2752 | 2.2314 | 0.0014833 | 30.0044 | 2.1358
5.9023 | 4.4812 | 90295.1136 | 2.2316 | 0.0014831 | 30.0044 | 2.1358
5.9186 | 4.4791 | 90254.3252 | 2.2326 | 0.0014822 | 30.0044 | 2.1358
5.9215 | 4.4788 | 90247.0831 | 2.2328 | 0.0014821 | 30.0044 | 2.1358
5.9252 | 4.4783 | 90238.0346 | 2.233 | 0.0014819 | 30.0044 | 2.1358
5.9252 | 4.4783 | 90238.0351 | 2.233 | 0.0014819 | 30.0044 | 2.1358
5.9317 | 4.4775 | 90221.7273 | 2.2334 | 0.0014815 | 30.0044 | 2.1358
5.935 | 4.4771 | 90213.5881 | 2.2336 | 0.0014813 | 30.0044 | 2.1358
5.9513 | 4.4751 | 90172.9118 | 2.2346 | 0.0014804 | 30.0044 | 2.1358
5.9542 | 4.4747 | 90165.6896 | 2.2348 | 0.0014803 | 30.0044 | 2.1358
5.9579 | 4.4743 | 90156.6659 | 2.235 | 0.0014801 | 30.0044 | 2.1358
5.9579 | 4.4743 | 90156.6665 | 2.235 | 0.0014801 | 30.0044 | 2.1358
5.9644 | 4.4735 | 90140.4035 | 2.2354 | 0.0014797 | 30.0044 | 2.1358
5.9677 | 4.4731 | 90132.2867 | 2.2356 | 0.0014795 | 30.0044 | 2.1358
5.9841 | 4.4711 | 90091.7222 | 2.2366 | 0.0014786 | 30.0043 | 2.1358
5.987 | 4.4707 | 90084.5199 | 2.2368 | 0.0014785 | 30.0043 | 2.1358
5.9906 | 4.4703 | 90075.5211 | 2.237 | 0.0014783 | 30.0043 | 2.1358
5.9906 | 4.4703 | 90075.5216 | 2.237 | 0.0014783 | 30.0043 | 2.1358
5.9972 | 4.4695 | 90059.3034 | 2.2374 | 0.0014779 | 30.0043 | 2.1358
6.0005 | 4.4691 | 90051.2089 | 2.2376 | 0.0014777 | 30.0043 | 2.1358
6.0169 | 4.4671 | 90010.7563 | 2.2386 | 0.0014768 | 30.0043 | 2.1358
6.0198 | 4.4667 | 90003.5738 | 2.2388 | 0.0014767 | 30.0043 | 2.1358
6.0235 | 4.4663 | 89994.5998 | 2.239 | 0.0014765 | 30.0043 | 2.1358
6.0235 | 4.4663 | 89994.6003 | 2.239 | 0.0014765 | 30.0043 | 2.1358
6.03 | 4.4655 | 89978.4268 | 2.2394 | 0.0014761 | 30.0043 | 2.1358
6.0333 | 4.4651 | 89970.3546 | 2.2396 | 0.0014759 | 30.0043 | 2.1358
6.0498 | 4.4631 | 89930.0135 | 2.2406 | 0.001475 | 30.0043 | 2.1358
6.0527 | 4.4627 | 89922.8509 | 2.2408 | 0.0014749 | 30.0043 | 2.1358
6.0563 | 4.4623 | 89913.9016 | 2.241 | 0.0014747 | 30.0043 | 2.1358
6.0563 | 4.4623 | 89913.9022 | 2.241 | 0.0014747 | 30.0043 | 2.1358
6.0629 | 4.4615 | 89897.7733 | 2.2414 | 0.0014743 | 30.0043 | 2.1358
6.0662 | 4.4611 | 89889.7234 | 2.2416 | 0.0014741 | 30.0043 | 2.1358
6.0827 | 4.4591 | 89849.4937 | 2.2426 | 0.0014732 | 30.0043 | 2.1358
6.0856 | 4.4587 | 89842.3509 | 2.2428 | 0.0014731 | 30.0043 | 2.1358
6.0892 | 4.4583 | 89833.4263 | 2.243 | 0.0014729 | 30.0043 | 2.1358
6.0892 | 4.4583 | 89833.4269 | 2.243 | 0.0014729 | 30.0043 | 2.1358
6.0958 | 4.4575 | 89817.3425 | 2.2434 | 0.0014725 | 30.0043 | 2.1358
6.0991 | 4.4571 | 89809.315 | 2.2436 | 0.0014724 | 30.0043 | 2.1358
6.1156 | 4.4551 | 89769.1966 | 2.2446 | 0.0014715 | 30.0043 | 2.1358
6.1185 | 4.4547 | 89762.0735 | 2.2448 | 0.0014713 | 30.0043 | 2.1358
6.1222 | 4.4543 | 89753.1736 | 2.245 | 0.0014711 | 30.0043 | 2.1358
6.1222 | 4.4543 | 89753.1742 | 2.245 | 0.0014711 | 30.0043 | 2.1358
6.1288 | 4.4535 | 89737.1343 | 2.2454 | 0.0014708 | 30.0043 | 2.1358
6.1321 | 4.4531 | 89729.129 | 2.2456 | 0.0014706 | 30.0043 | 2.1358
6.1486 | 4.4511 | 89689.1216 | 2.2466 | 0.0014697 | 30.0043 | 2.1358
6.1516 | 4.4507 | 89682.0183 | 2.2468 | 0.0014695 | 30.0043 | 2.1358
6.1552 | 4.4503 | 89673.1431 | 2.247 | 0.0014693 | 30.0043 | 2.1358
6.1552 | 4.4503 | 89673.1436 | 2.247 | 0.0014693 | 30.0043 | 2.1358
6.1618 | 4.4495 | 89657.1482 | 2.2474 | 0.001469 | 30.0043 | 2.1358
6.1651 | 4.4491 | 89649.1651 | 2.2476 | 0.0014688 | 30.0043 | 2.1358
6.1817 | 4.4471 | 89609.2687 | 2.2486 | 0.0014679 | 30.0043 | 2.1358
6.1846 | 4.4468 | 89602.1851 | 2.2488 | 0.0014678 | 30.0043 | 2.1358
6.1883 | 4.4463 | 89593.3345 | 2.249 | 0.0014676 | 30.0043 | 2.1358
6.1883 | 4.4463 | 89593.335 | 2.249 | 0.0014676 | 30.0043 | 2.1358
6.1949 | 4.4456 | 89577.384 | 2.2494 | 0.0014672 | 30.0043 | 2.1358
6.1982 | 4.4452 | 89569.423 | 2.2496 | 0.001467 | 30.0043 | 2.1358
6.2148 | 4.4432 | 89529.6374 | 2.2506 | 0.0014662 | 30.0043 | 2.1358
6.2177 | 4.4428 | 89522.5734 | 2.2508 | 0.001466 | 30.0043 | 2.1358
6.2214 | 4.4424 | 89513.7475 | 2.251 | 0.0014658 | 30.0043 | 2.1358
6.2214 | 4.4424 | 89513.748 | 2.251 | 0.0014658 | 30.0043 | 2.1358
6.228 | 4.4416 | 89497.8413 | 2.2514 | 0.0014655 | 30.0043 | 2.1358
6.2314 | 4.4412 | 89489.9024 | 2.2516 | 0.0014653 | 30.0043 | 2.1358
6.2479 | 4.4392 | 89450.2274 | 2.2526 | 0.0014644 | 30.0043 | 2.1358
6.2509 | 4.4389 | 89443.1831 | 2.2528 | 0.0014643 | 30.0043 | 2.1358
6.2546 | 4.4385 | 89434.3817 | 2.253 | 0.0014641 | 30.0043 | 2.1358
6.2546 | 4.4385 | 89434.3822 | 2.253 | 0.0014641 | 30.0043 | 2.1358
6.2612 | 4.4377 | 89418.5198 | 2.2534 | 0.0014637 | 30.0043 | 2.1358
6.2645 | 4.4373 | 89410.603 | 2.2536 | 0.0014635 | 30.0043 | 2.1358
6.2812 | 4.4353 | 89371.0385 | 2.2546 | 0.0014627 | 30.0043 | 2.1358
6.2841 | 4.435 | 89364.0138 | 2.2548 | 0.0014625 | 30.0043 | 2.1358
6.2878 | 4.4345 | 89355.2369 | 2.255 | 0.0014623 | 30.0043 | 2.1358
6.2878 | 4.4345 | 89355.2374 | 2.255 | 0.0014623 | 30.0043 | 2.1358
6.2944 | 4.4338 | 89339.4191 | 2.2554 | 0.001462 | 30.0043 | 2.1358
6.2978 | 4.4334 | 89331.5244 | 2.2556 | 0.0014618 | 30.0043 | 2.1358
6.3144 | 4.4314 | 89292.0702 | 2.2566 | 0.0014609 | 30.0042 | 2.1358
6.3174 | 4.4311 | 89285.0651 | 2.2568 | 0.0014608 | 30.0042 | 2.1358
6.3211 | 4.4306 | 89276.3127 | 2.257 | 0.0014606 | 30.0042 | 2.1358
6.3211 | 4.4306 | 89276.3132 | 2.257 | 0.0014606 | 30.0042 | 2.1358
6.3277 | 4.4298 | 89260.5391 | 2.2574 | 0.0014602 | 30.0042 | 2.1358
6.3311 | 4.4294 | 89252.6664 | 2.2576 | 0.0014601 | 30.0042 | 2.1358
6.3477 | 4.4275 | 89213.3223 | 2.2586 | 0.0014592 | 30.0042 | 2.1358
6.3507 | 4.4272 | 89206.3368 | 2.2588 | 0.001459 | 30.0042 | 2.1358
6.3544 | 4.4267 | 89197.6088 | 2.259 | 0.0014588 | 30.0042 | 2.1358
6.3544 | 4.4267 | 89197.6093 | 2.259 | 0.0014588 | 30.0042 | 2.1358
6.3611 | 4.4259 | 89181.8792 | 2.2594 | 0.0014585 | 30.0042 | 2.1358
6.3644 | 4.4255 | 89174.0286 | 2.2596 | 0.0014583 | 30.0042 | 2.1358
6.3811 | 4.4236 | 89134.7945 | 2.2606 | 0.0014575 | 30.0042 | 2.1358
6.384 | 4.4233 | 89127.8285 | 2.2608 | 0.0014573 | 30.0042 | 2.1358
6.3878 | 4.4228 | 89119.1249 | 2.261 | 0.0014571 | 30.0042 | 2.1358
6.3878 | 4.4228 | 89119.1254 | 2.261 | 0.0014571 | 30.0042 | 2.1358
6.3944 | 4.422 | 89103.4393 | 2.2614 | 0.0014568 | 30.0042 | 2.1358
6.3978 | 4.4217 | 89095.6106 | 2.2616 | 0.0014566 | 30.0042 | 2.1358
6.4145 | 4.4197 | 89056.4863 | 2.2626 | 0.0014557 | 30.0042 | 2.1358
6.4175 | 4.4194 | 89049.5398 | 2.2628 | 0.0014556 | 30.0042 | 2.1358
6.4212 | 4.4189 | 89040.8607 | 2.263 | 0.0014554 | 30.0042 | 2.1358
6.4212 | 4.4189 | 89040.8612 | 2.263 | 0.0014554 | 30.0042 | 2.1358
6.4279 | 4.4182 | 89025.219 | 2.2634 | 0.001455 | 30.0042 | 2.1358
6.4312 | 4.4178 | 89017.4123 | 2.2636 | 0.0014549 | 30.0042 | 2.1358
6.448 | 4.4158 | 88978.3976 | 2.2646 | 0.001454 | 30.0042 | 2.1358
6.4509 | 4.4155 | 88971.4706 | 2.2647 | 0.0014539 | 30.0042 | 2.1358
6.4546 | 4.4151 | 88962.8158 | 2.265 | 0.0014537 | 30.0042 | 2.1358
6.4546 | 4.4151 | 88962.8163 | 2.265 | 0.0014537 | 30.0042 | 2.1358
6.4614 | 4.4143 | 88947.218 | 2.2654 | 0.0014533 | 30.0042 | 2.1358
6.4647 | 4.4139 | 88939.4332 | 2.2656 | 0.0014532 | 30.0042 | 2.1358
6.4815 | 4.412 | 88900.528 | 2.2666 | 0.0014523 | 30.0042 | 2.1358
6.4844 | 4.4116 | 88893.6205 | 2.2667 | 0.0014522 | 30.0042 | 2.1358
6.4882 | 4.4112 | 88884.9899 | 2.267 | 0.001452 | 30.0042 | 2.1358
6.4882 | 4.4112 | 88884.9905 | 2.267 | 0.001452 | 30.0042 | 2.1358
6.4949 | 4.4104 | 88869.4359 | 2.2673 | 0.0014516 | 30.0042 | 2.1358
6.4982 | 4.4101 | 88861.673 | 2.2675 | 0.0014515 | 30.0042 | 2.1358
6.515 | 4.4081 | 88822.8772 | 2.2685 | 0.0014506 | 30.0042 | 2.1358
6.518 | 4.4078 | 88815.9891 | 2.2687 | 0.0014505 | 30.0042 | 2.1358
6.5217 | 4.4074 | 88807.3828 | 2.2689 | 0.0014503 | 30.0042 | 2.1358
6.5217 | 4.4074 | 88807.3834 | 2.2689 | 0.0014503 | 30.0042 | 2.1358
6.5285 | 4.4066 | 88791.8725 | 2.2693 | 0.0014499 | 30.0042 | 2.1358
6.5318 | 4.4062 | 88784.1315 | 2.2695 | 0.0014498 | 30.0042 | 2.1358
6.5486 | 4.4043 | 88745.4448 | 2.2705 | 0.0014489 | 30.0042 | 2.1358
6.5516 | 4.4039 | 88738.5761 | 2.2707 | 0.0014488 | 30.0042 | 2.1358
6.5554 | 4.4035 | 88729.9941 | 2.2709 | 0.0014486 | 30.0042 | 2.1358
6.5554 | 4.4035 | 88729.9946 | 2.2709 | 0.0014486 | 30.0042 | 2.1358
6.5621 | 4.4028 | 88714.5275 | 2.2713 | 0.0014482 | 30.0042 | 2.1358
6.5655 | 4.4024 | 88706.8082 | 2.2715 | 0.0014481 | 30.0042 | 2.1358
6.5823 | 4.4005 | 88668.2306 | 2.2725 | 0.0014472 | 30.0042 | 2.1358
6.5853 | 4.4001 | 88661.3812 | 2.2727 | 0.0014471 | 30.0042 | 2.1358
6.5891 | 4.3997 | 88652.8234 | 2.2729 | 0.0014469 | 30.0042 | 2.1358
6.5891 | 4.3997 | 88652.824 | 2.2729 | 0.0014469 | 30.0042 | 2.1358
6.5958 | 4.3989 | 88637.4004 | 2.2733 | 0.0014465 | 30.0042 | 2.1358
6.5992 | 4.3985 | 88629.7029 | 2.2735 | 0.0014464 | 30.0042 | 2.1358
6.616 | 4.3966 | 88591.2342 | 2.2745 | 0.0014455 | 30.0042 | 2.1358
6.619 | 4.3963 | 88584.4042 | 2.2746 | 0.0014454 | 30.0042 | 2.1358
6.6228 | 4.3959 | 88575.8705 | 2.2749 | 0.0014452 | 30.0042 | 2.1358
6.6228 | 4.3959 | 88575.8711 | 2.2749 | 0.0014452 | 30.0042 | 2.1358
6.6295 | 4.3951 | 88560.4911 | 2.2753 | 0.0014448 | 30.0042 | 2.1358
6.6329 | 4.3947 | 88552.8153 | 2.2755 | 0.0014447 | 30.0042 | 2.1358
6.6498 | 4.3928 | 88514.4553 | 2.2764 | 0.0014438 | 30.0042 | 2.1358
6.6528 | 4.3925 | 88507.6446 | 2.2766 | 0.0014437 | 30.0042 | 2.1358
6.6566 | 4.3921 | 88499.1351 | 2.2768 | 0.0014435 | 30.0042 | 2.1358
6.6566 | 4.3921 | 88499.1356 | 2.2768 | 0.0014435 | 30.0042 | 2.1358
6.6633 | 4.3913 | 88483.7991 | 2.2772 | 0.0014432 | 30.0042 | 2.1358
6.6667 | 4.3909 | 88476.1451 | 2.2774 | 0.001443 | 30.0042 | 2.1358
6.6836 | 4.389 | 88437.8937 | 2.2784 | 0.0014422 | 30.0042 | 2.1358
6.6866 | 4.3887 | 88431.1022 | 2.2786 | 0.001442 | 30.0042 | 2.1358
6.6904 | 4.3883 | 88422.6168 | 2.2788 | 0.0014418 | 30.0041 | 2.1358
6.6904 | 4.3883 | 88422.6173 | 2.2788 | 0.0014418 | 30.0041 | 2.1358
6.6972 | 4.3875 | 88407.3242 | 2.2792 | 0.0014415 | 30.0041 | 2.1358
6.7006 | 4.3871 | 88399.6919 | 2.2794 | 0.0014413 | 30.0041 | 2.1358
6.7175 | 4.3852 | 88361.5488 | 2.2804 | 0.0014405 | 30.0041 | 2.1358
6.7205 | 4.3849 | 88354.7766 | 2.2806 | 0.0014403 | 30.0041 | 2.1358
6.7243 | 4.3845 | 88346.3153 | 2.2808 | 0.0014402 | 30.0041 | 2.1358
6.7243 | 4.3845 | 88346.3158 | 2.2808 | 0.0014402 | 30.0041 | 2.1358
6.7311 | 4.3837 | 88331.0661 | 2.2812 | 0.0014398 | 30.0041 | 2.1358
6.7345 | 4.3834 | 88323.4554 | 2.2814 | 0.0014397 | 30.0041 | 2.1358
6.7514 | 4.3815 | 88285.4206 | 2.2823 | 0.0014388 | 30.0041 | 2.1358
6.7544 | 4.3811 | 88278.6676 | 2.2825 | 0.0014387 | 30.0041 | 2.1358
6.7582 | 4.3807 | 88270.2303 | 2.2827 | 0.0014385 | 30.0041 | 2.1358
6.7582 | 4.3807 | 88270.2308 | 2.2827 | 0.0014385 | 30.0041 | 2.1358
6.765 | 4.38 | 88255.0244 | 2.2831 | 0.0014382 | 30.0041 | 2.1358
6.7684 | 4.3796 | 88247.4353 | 2.2833 | 0.001438 | 30.0041 | 2.1358
6.7854 | 4.3777 | 88209.5086 | 2.2843 | 0.0014372 | 30.0041 | 2.1358
6.7884 | 4.3774 | 88202.7748 | 2.2845 | 0.001437 | 30.0041 | 2.1358
6.7922 | 4.3769 | 88194.3614 | 2.2847 | 0.0014368 | 30.0041 | 2.1358
6.7922 | 4.3769 | 88194.362 | 2.2847 | 0.0014368 | 30.0041 | 2.1358
6.799 | 4.3762 | 88179.1988 | 2.2851 | 0.0014365 | 30.0041 | 2.1358
6.8024 | 4.3758 | 88171.6313 | 2.2853 | 0.0014363 | 30.0041 | 2.1358
6.8194 | 4.3739 | 88133.8125 | 2.2863 | 0.0014355 | 30.0041 | 2.1358
6.8225 | 4.3736 | 88127.0979 | 2.2864 | 0.0014354 | 30.0041 | 2.1358
6.8262 | 4.3732 | 88118.7085 | 2.2867 | 0.0014352 | 30.0041 | 2.1358
6.8262 | 4.3732 | 88118.709 | 2.2867 | 0.0014352 | 30.0041 | 2.1358
6.8331 | 4.3724 | 88103.589 | 2.2871 | 0.0014349 | 30.0041 | 2.1358
6.8365 | 4.3721 | 88096.0431 | 2.2872 | 0.0014347 | 30.0041 | 2.1358
6.8535 | 4.3702 | 88058.332 | 2.2882 | 0.0014339 | 30.0041 | 2.1358
6.8565 | 4.3699 | 88051.6365 | 2.2884 | 0.0014337 | 30.0041 | 2.1358
6.8603 | 4.3695 | 88043.2711 | 2.2886 | 0.0014335 | 30.0041 | 2.1358
6.8603 | 4.3695 | 88043.2716 | 2.2886 | 0.0014335 | 30.0041 | 2.1358
6.8672 | 4.3687 | 88028.1947 | 2.289 | 0.0014332 | 30.0041 | 2.1358
6.8706 | 4.3683 | 88020.6703 | 2.2892 | 0.0014331 | 30.0041 | 2.1358
6.8877 | 4.3665 | 87983.0668 | 2.2902 | 0.0014322 | 30.0041 | 2.1358
6.8907 | 4.3661 | 87976.3905 | 2.2904 | 0.0014321 | 30.0041 | 2.1358
6.8945 | 4.3657 | 87968.0489 | 2.2906 | 0.0014319 | 30.0041 | 2.1358
6.8945 | 4.3657 | 87968.0494 | 2.2906 | 0.0014319 | 30.0041 | 2.1358
6.9013 | 4.365 | 87953.0155 | 2.291 | 0.0014316 | 30.0041 | 2.1358
6.9047 | 4.3646 | 87945.5127 | 2.2912 | 0.0014314 | 30.0041 | 2.1358
6.9218 | 4.3627 | 87908.0166 | 2.2921 | 0.0014306 | 30.0041 | 2.1358
6.9249 | 4.3624 | 87901.3594 | 2.2923 | 0.0014305 | 30.0041 | 2.1358
6.9287 | 4.362 | 87893.0416 | 2.2925 | 0.0014303 | 30.0041 | 2.1358
6.9287 | 4.362 | 87893.0422 | 2.2925 | 0.0014303 | 30.0041 | 2.1358
6.9355 | 4.3613 | 87878.0513 | 2.2929 | 0.0014299 | 30.0041 | 2.1358
6.939 | 4.3609 | 87870.5698 | 2.2931 | 0.0014298 | 30.0041 | 2.1358
6.9561 | 4.359 | 87833.1811 | 2.2941 | 0.001429 | 30.0041 | 2.1358
6.9591 | 4.3587 | 87826.5429 | 2.2943 | 0.0014288 | 30.0041 | 2.1358
6.9629 | 4.3583 | 87818.249 | 2.2945 | 0.0014286 | 30.0041 | 2.1358
6.9629 | 4.3583 | 87818.2495 | 2.2945 | 0.0014286 | 30.0041 | 2.1358
6.9698 | 4.3575 | 87803.3015 | 2.2949 | 0.0014283 | 30.0041 | 2.1358
6.9732 | 4.3572 | 87795.8415 | 2.2951 | 0.0014282 | 30.0041 | 2.1358
6.9904 | 4.3553 | 87758.5599 | 2.296 | 0.0014273 | 30.0041 | 2.1358
6.9934 | 4.355 | 87751.9407 | 2.2962 | 0.0014272 | 30.0041 | 2.1358
6.9972 | 4.3546 | 87743.6706 | 2.2964 | 0.001427 | 30.0041 | 2.1358
6.9972 | 4.3546 | 87743.6711 | 2.2964 | 0.001427 | 30.0041 | 2.1358
7.0041 | 4.3538 | 87728.766 | 2.2968 | 0.0014267 | 30.0041 | 2.1358
7.0075 | 4.3535 | 87721.3274 | 2.297 | 0.0014265 | 30.0041 | 2.1358
7.0247 | 4.3516 | 87684.1528 | 2.298 | 0.0014257 | 30.0041 | 2.1358
7.0278 | 4.3513 | 87677.5526 | 2.2982 | 0.0014256 | 30.0041 | 2.1358
7.0316 | 4.3509 | 87669.3062 | 2.2984 | 0.0014254 | 30.0041 | 2.1358
7.0316 | 4.3509 | 87669.3067 | 2.2984 | 0.0014254 | 30.0041 | 2.1358
7.0385 | 4.3502 | 87654.4444 | 2.2988 | 0.0014251 | 30.0041 | 2.1358
7.0419 | 4.3498 | 87647.0272 | 2.299 | 0.0014249 | 30.0041 | 2.1358
7.0591 | 4.348 | 87609.9593 | 2.2999 | 0.0014241 | 30.0041 | 2.1358
7.0622 | 4.3476 | 87603.3781 | 2.3001 | 0.001424 | 30.0041 | 2.1358
7.066 | 4.3472 | 87595.1554 | 2.3003 | 0.0014238 | 30.0041 | 2.1358
7.066 | 4.3472 | 87595.156 | 2.3003 | 0.0014238 | 30.0041 | 2.1358
7.0729 | 4.3465 | 87580.3364 | 2.3007 | 0.0014235 | 30.0041 | 2.1358
7.0763 | 4.3461 | 87572.9405 | 2.3009 | 0.0014233 | 30.0041 | 2.1358
7.0936 | 4.3443 | 87535.9793 | 2.3019 | 0.0014225 | 30.0041 | 2.1358
7.0966 | 4.344 | 87529.4171 | 2.302 | 0.0014224 | 30.0041 | 2.1358
7.1005 | 4.3436 | 87521.218 | 2.3023 | 0.0014222 | 30.0041 | 2.1358
7.1005 | 4.3436 | 87521.2186 | 2.3023 | 0.0014222 | 30.0041 | 2.1358
7.1074 | 4.3428 | 87506.4416 | 2.3027 | 0.0014219 | 30.0041 | 2.1358
7.1108 | 4.3425 | 87499.0671 | 2.3028 | 0.0014217 | 30.0041 | 2.1358
7.1281 | 4.3406 | 87462.2124 | 2.3038 | 0.0014209 | 30.004 | 2.1358
7.1311 | 4.3403 | 87455.6691 | 2.304 | 0.0014208 | 30.004 | 2.1358
7.135 | 4.3399 | 87447.4937 | 2.3042 | 0.0014206 | 30.004 | 2.1358
7.135 | 4.3399 | 87447.4942 | 2.3042 | 0.0014206 | 30.004 | 2.1358
7.1419 | 4.3392 | 87432.7599 | 2.3046 | 0.0014203 | 30.004 | 2.1358
7.1453 | 4.3388 | 87425.4066 | 2.3048 | 0.0014201 | 30.004 | 2.1358
7.1626 | 4.337 | 87388.6583 | 2.3058 | 0.0014193 | 30.004 | 2.1358
7.1657 | 4.3367 | 87382.1338 | 2.3059 | 0.0014192 | 30.004 | 2.1358
7.1695 | 4.3362 | 87373.982 | 2.3061 | 0.001419 | 30.004 | 2.1358
7.1695 | 4.3362 | 87373.9826 | 2.3061 | 0.001419 | 30.004 | 2.1358
7.1765 | 4.3355 | 87359.2907 | 2.3065 | 0.0014187 | 30.004 | 2.1358
7.1799 | 4.3352 | 87351.9587 | 2.3067 | 0.0014185 | 30.004 | 2.1358
7.1972 | 4.3333 | 87315.3166 | 2.3077 | 0.0014177 | 30.004 | 2.1358
7.2003 | 4.333 | 87308.811 | 2.3079 | 0.0014176 | 30.004 | 2.1358
7.2042 | 4.3326 | 87300.6828 | 2.3081 | 0.0014174 | 30.004 | 2.1358
7.2042 | 4.3326 | 87300.6833 | 2.3081 | 0.0014174 | 30.004 | 2.1358
7.2111 | 4.3319 | 87286.034 | 2.3085 | 0.0014171 | 30.004 | 2.1358
7.2146 | 4.3315 | 87278.7231 | 2.3087 | 0.0014169 | 30.004 | 2.1358
7.2319 | 4.3297 | 87242.187 | 2.3096 | 0.0014161 | 30.004 | 2.1358
7.235 | 4.3294 | 87235.7003 | 2.3098 | 0.001416 | 30.004 | 2.1358
7.2388 | 4.329 | 87227.5956 | 2.31 | 0.0014158 | 30.004 | 2.1358
7.2388 | 4.329 | 87227.5962 | 2.31 | 0.0014158 | 30.004 | 2.1358
7.2458 | 4.3283 | 87212.9892 | 2.3104 | 0.0014155 | 30.004 | 2.1358
7.2493 | 4.3279 | 87205.6996 | 2.3106 | 0.0014154 | 30.004 | 2.1358
7.2666 | 4.3261 | 87169.2694 | 2.3116 | 0.0014146 | 30.004 | 2.1358
7.2697 | 4.3258 | 87162.8014 | 2.3117 | 0.0014144 | 30.004 | 2.1358
7.2736 | 4.3254 | 87154.7202 | 2.3119 | 0.0014143 | 30.004 | 2.1358
7.2736 | 4.3254 | 87154.7208 | 2.3119 | 0.0014143 | 30.004 | 2.1358
7.2805 | 4.3246 | 87140.1562 | 2.3123 | 0.0014139 | 30.004 | 2.1358
7.284 | 4.3243 | 87132.8877 | 2.3125 | 0.0014138 | 30.004 | 2.1358
7.3014 | 4.3225 | 87096.5632 | 2.3135 | 0.001413 | 30.004 | 2.1358
7.3045 | 4.3222 | 87090.114 | 2.3137 | 0.0014129 | 30.004 | 2.1358
7.3083 | 4.3218 | 87082.0563 | 2.3139 | 0.0014127 | 30.004 | 2.1358
7.3083 | 4.3218 | 87082.0569 | 2.3139 | 0.0014127 | 30.004 | 2.1358
7.3153 | 4.321 | 87067.5346 | 2.3143 | 0.0014124 | 30.004 | 2.1358
7.3188 | 4.3207 | 87060.2872 | 2.3144 | 0.0014122 | 30.004 | 2.1358
7.3362 | 4.3189 | 87024.0682 | 2.3154 | 0.0014114 | 30.004 | 2.1358
7.3393 | 4.3186 | 87017.6378 | 2.3156 | 0.0014113 | 30.004 | 2.1358
7.3432 | 4.3182 | 87009.6035 | 2.3158 | 0.0014111 | 30.004 | 2.1358
7.3432 | 4.3182 | 87009.6041 | 2.3158 | 0.0014111 | 30.004 | 2.1358
7.3502 | 4.3175 | 86995.124 | 2.3162 | 0.0014108 | 30.004 | 2.1358
7.3536 | 4.3171 | 86987.8977 | 2.3164 | 0.0014107 | 30.004 | 2.1358
7.3711 | 4.3153 | 86951.7842 | 2.3173 | 0.0014099 | 30.004 | 2.1358
7.3742 | 4.315 | 86945.3725 | 2.3175 | 0.0014097 | 30.004 | 2.1358
7.3781 | 4.3146 | 86937.3616 | 2.3177 | 0.0014096 | 30.004 | 2.1358
7.3781 | 4.3146 | 86937.3622 | 2.3177 | 0.0014096 | 30.004 | 2.1358
7.3851 | 4.3139 | 86922.9242 | 2.3181 | 0.0014092 | 30.004 | 2.1358
7.3885 | 4.3135 | 86915.719 | 2.3183 | 0.0014091 | 30.004 | 2.1358
7.406 | 4.3117 | 86879.7107 | 2.3193 | 0.0014083 | 30.004 | 2.1358
7.4091 | 4.3114 | 86873.3177 | 2.3194 | 0.0014082 | 30.004 | 2.1358
7.413 | 4.311 | 86865.3302 | 2.3196 | 0.001408 | 30.004 | 2.1358
7.413 | 4.311 | 86865.3307 | 2.3196 | 0.001408 | 30.004 | 2.1358
7.42 | 4.3103 | 86850.9349 | 2.32 | 0.0014077 | 30.004 | 2.1358
7.4235 | 4.3099 | 86843.7507 | 2.3202 | 0.0014075 | 30.004 | 2.1358
7.441 | 4.3082 | 86807.8475 | 2.3212 | 0.0014068 | 30.004 | 2.1358
7.4441 | 4.3078 | 86801.4732 | 2.3213 | 0.0014066 | 30.004 | 2.1358
7.448 | 4.3075 | 86793.509 | 2.3216 | 0.0014065 | 30.004 | 2.1358
7.448 | 4.3075 | 86793.5095 | 2.3216 | 0.0014065 | 30.004 | 2.1358
7.455 | 4.3067 | 86779.1558 | 2.3219 | 0.0014061 | 30.004 | 2.1358
7.4585 | 4.3064 | 86771.9926 | 2.3221 | 0.001406 | 30.004 | 2.1358
7.476 | 4.3046 | 86736.1943 | 2.3231 | 0.0014052 | 30.004 | 2.1358
7.4792 | 4.3043 | 86729.8386 | 2.3233 | 0.0014051 | 30.004 | 2.1358
7.4831 | 4.3039 | 86721.8977 | 2.3235 | 0.0014049 | 30.004 | 2.1358
7.4831 | 4.3039 | 86721.8983 | 2.3235 | 0.0014049 | 30.004 | 2.1358
7.4901 | 4.3032 | 86707.5864 | 2.3239 | 0.0014046 | 30.004 | 2.1358
7.4936 | 4.3028 | 86700.4442 | 2.324 | 0.0014045 | 30.004 | 2.1358
7.5111 | 4.3011 | 86664.7507 | 2.325 | 0.0014037 | 30.004 | 2.1358
7.5143 | 4.3007 | 86658.4136 | 2.3252 | 0.0014035 | 30.004 | 2.1358
7.5182 | 4.3004 | 86650.496 | 2.3254 | 0.0014034 | 30.004 | 2.1358
7.5182 | 4.3004 | 86650.4965 | 2.3254 | 0.0014034 | 30.004 | 2.1358
7.5252 | 4.2996 | 86636.2267 | 2.3258 | 0.0014031 | 30.004 | 2.1358
7.5287 | 4.2993 | 86629.1054 | 2.326 | 0.0014029 | 30.004 | 2.1358
7.5463 | 4.2975 | 86593.5165 | 2.3269 | 0.0014021 | 30.004 | 2.1358
7.5494 | 4.2972 | 86587.198 | 2.3271 | 0.001402 | 30.004 | 2.1358
7.5533 | 4.2968 | 86579.3036 | 2.3273 | 0.0014018 | 30.004 | 2.1358
7.5533 | 4.2968 | 86579.3041 | 2.3273 | 0.0014018 | 30.004 | 2.1358
7.5604 | 4.2961 | 86565.0761 | 2.3277 | 0.0014015 | 30.004 | 2.1358
7.5639 | 4.2958 | 86557.9757 | 2.3279 | 0.0014014 | 30.004 | 2.1358
7.5815 | 4.294 | 86522.4913 | 2.3288 | 0.0014006 | 30.004 | 2.1358
7.5846 | 4.2937 | 86516.1913 | 2.329 | 0.0014005 | 30.004 | 2.1358
7.5885 | 4.2933 | 86508.3201 | 2.3292 | 0.0014003 | 30.004 | 2.1358
7.5885 | 4.2933 | 86508.3207 | 2.3292 | 0.0014003 | 30.004 | 2.1358
7.5956 | 4.2926 | 86494.1344 | 2.3296 | 0.0014 | 30.004 | 2.1358
7.5991 | 4.2922 | 86487.0549 | 2.3298 | 0.0013999 | 30.004 | 2.1358
7.6167 | 4.2905 | 86451.6748 | 2.3307 | 0.0013991 | 30.004 | 2.1358
7.6199 | 4.2902 | 86445.3934 | 2.3309 | 0.001399 | 30.004 | 2.1358
7.6238 | 4.2898 | 86437.5453 | 2.3311 | 0.0013988 | 30.004 | 2.1358
7.6238 | 4.2898 | 86437.5458 | 2.3311 | 0.0013988 | 30.004 | 2.1358
7.6309 | 4.2891 | 86423.4013 | 2.3315 | 0.0013985 | 30.004 | 2.1358
7.6344 | 4.2887 | 86416.3426 | 2.3317 | 0.0013983 | 30.004 | 2.1358
7.6521 | 4.287 | 86381.0667 | 2.3326 | 0.0013976 | 30.0039 | 2.1358
7.6552 | 4.2867 | 86374.8038 | 2.3328 | 0.0013974 | 30.0039 | 2.1358
7.6591 | 4.2863 | 86366.9788 | 2.333 | 0.0013973 | 30.0039 | 2.1358
7.6591 | 4.2863 | 86366.9794 | 2.333 | 0.0013973 | 30.0039 | 2.1358
7.6662 | 4.2856 | 86352.8765 | 2.3334 | 0.001397 | 30.0039 | 2.1358
7.6697 | 4.2852 | 86345.8386 | 2.3336 | 0.0013968 | 30.0039 | 2.1358
7.6874 | 4.2835 | 86310.6667 | 2.3345 | 0.0013961 | 30.0039 | 2.1358
7.6906 | 4.2832 | 86304.4223 | 2.3347 | 0.0013959 | 30.0039 | 2.1358
7.6945 | 4.2828 | 86296.6204 | 2.3349 | 0.0013958 | 30.0039 | 2.1358
7.6945 | 4.2828 | 86296.621 | 2.3349 | 0.0013958 | 30.0039 | 2.1358
7.7016 | 4.2821 | 86282.5597 | 2.3353 | 0.0013955 | 30.0039 | 2.1358
7.7051 | 4.2818 | 86275.5426 | 2.3355 | 0.0013953 | 30.0039 | 2.1358
7.7228 | 4.28 | 86240.4745 | 2.3364 | 0.0013946 | 30.0039 | 2.1358
7.726 | 4.2797 | 86234.2485 | 2.3366 | 0.0013944 | 30.0039 | 2.1358
7.7299 | 4.2793 | 86226.4697 | 2.3368 | 0.0013943 | 30.0039 | 2.1358
7.7299 | 4.2793 | 86226.4702 | 2.3368 | 0.0013943 | 30.0039 | 2.1358
7.737 | 4.2786 | 86212.4505 | 2.3372 | 0.001394 | 30.0039 | 2.1358
7.7406 | 4.2783 | 86205.4542 | 2.3374 | 0.0013938 | 30.0039 | 2.1358
7.7583 | 4.2765 | 86170.4898 | 2.3383 | 0.0013931 | 30.0039 | 2.1358
7.7615 | 4.2762 | 86164.2822 | 2.3385 | 0.0013929 | 30.0039 | 2.1358
7.7654 | 4.2759 | 86156.5264 | 2.3387 | 0.0013928 | 30.0039 | 2.1358
7.7654 | 4.2759 | 86156.5269 | 2.3387 | 0.0013928 | 30.0039 | 2.1358
7.7725 | 4.2752 | 86142.5487 | 2.3391 | 0.0013925 | 30.0039 | 2.1358
7.7761 | 4.2748 | 86135.5731 | 2.3393 | 0.0013923 | 30.0039 | 2.1358
7.7938 | 4.2731 | 86100.7122 | 2.3402 | 0.0013916 | 30.0039 | 2.1358
7.797 | 4.2728 | 86094.523 | 2.3404 | 0.0013914 | 30.0039 | 2.1358
7.801 | 4.2724 | 86086.7902 | 2.3406 | 0.0013913 | 30.0039 | 2.1358
7.801 | 4.2724 | 86086.7907 | 2.3406 | 0.0013913 | 30.0039 | 2.1358
7.8081 | 4.2717 | 86072.8539 | 2.341 | 0.001391 | 30.0039 | 2.1358
7.8116 | 4.2714 | 86065.899 | 2.3412 | 0.0013908 | 30.0039 | 2.1358
7.8294 | 4.2696 | 86031.1415 | 2.3421 | 0.0013901 | 30.0039 | 2.1358
7.8326 | 4.2693 | 86024.9707 | 2.3423 | 0.0013899 | 30.0039 | 2.1358
7.8365 | 4.2689 | 86017.2608 | 2.3425 | 0.0013898 | 30.0039 | 2.1358
7.8365 | 4.2689 | 86017.2613 | 2.3425 | 0.0013898 | 30.0039 | 2.1358
7.8437 | 4.2683 | 86003.3659 | 2.3429 | 0.0013895 | 30.0039 | 2.1358
7.8472 | 4.2679 | 85996.4316 | 2.3431 | 0.0013893 | 30.0039 | 2.1358
7.8651 | 4.2662 | 85961.7773 | 2.344 | 0.0013886 | 30.0039 | 2.1358
7.8682 | 4.2659 | 85955.6248 | 2.3442 | 0.0013885 | 30.0039 | 2.1358
7.8722 | 4.2655 | 85947.9379 | 2.3444 | 0.0013883 | 30.0039 | 2.1358
7.8722 | 4.2655 | 85947.9384 | 2.3444 | 0.0013883 | 30.0039 | 2.1358
7.8793 | 4.2648 | 85934.0842 | 2.3448 | 0.001388 | 30.0039 | 2.1358
7.8829 | 4.2645 | 85927.1705 | 2.345 | 0.0013879 | 30.0039 | 2.1358
7.9008 | 4.2628 | 85892.6194 | 2.3459 | 0.0013871 | 30.0039 | 2.1358
7.9039 | 4.2625 | 85886.4852 | 2.3461 | 0.001387 | 30.0039 | 2.1358
7.9079 | 4.2621 | 85878.8211 | 2.3463 | 0.0013868 | 30.0039 | 2.1358
7.9079 | 4.2621 | 85878.8216 | 2.3463 | 0.0013868 | 30.0039 | 2.1358
7.9151 | 4.2614 | 85865.0087 | 2.3467 | 0.0013865 | 30.0039 | 2.1358
7.9186 | 4.261 | 85858.1156 | 2.3468 | 0.0013864 | 30.0039 | 2.1358
7.9365 | 4.2593 | 85823.6674 | 2.3478 | 0.0013856 | 30.0039 | 2.1358
7.9397 | 4.259 | 85817.5515 | 2.348 | 0.0013855 | 30.0039 | 2.1358
7.9437 | 4.2587 | 85809.9102 | 2.3482 | 0.0013854 | 30.0039 | 2.1358
7.9437 | 4.2587 | 85809.9108 | 2.3482 | 0.0013854 | 30.0039 | 2.1358
7.9508 | 4.258 | 85796.139 | 2.3485 | 0.0013851 | 30.0039 | 2.1358
7.9544 | 4.2576 | 85789.2664 | 2.3487 | 0.0013849 | 30.0039 | 2.1358
7.9723 | 4.2559 | 85754.921 | 2.3497 | 0.0013842 | 30.0039 | 2.1358
7.9755 | 4.2556 | 85748.8233 | 2.3498 | 0.001384 | 30.0039 | 2.1358
7.9795 | 4.2552 | 85741.2049 | 2.35 | 0.0013839 | 30.0039 | 2.1358
7.9795 | 4.2552 | 85741.2054 | 2.35 | 0.0013839 | 30.0039 | 2.1358
7.9867 | 4.2546 | 85727.4747 | 2.3504 | 0.0013836 | 30.0039 | 2.1358
7.9902 | 4.2542 | 85720.6227 | 2.3506 | 0.0013834 | 30.0039 | 2.1358
8.0082 | 4.2525 | 85686.3799 | 2.3515 | 0.0013827 | 30.0039 | 2.1358
8.0114 | 4.2522 | 85680.3004 | 2.3517 | 0.0013826 | 30.0039 | 2.1358
8.0154 | 4.2518 | 85672.7048 | 2.3519 | 0.0013824 | 30.0039 | 2.1358
8.0154 | 4.2518 | 85672.7053 | 2.3519 | 0.0013824 | 30.0039 | 2.1358
8.0225 | 4.2512 | 85659.0157 | 2.3523 | 0.0013821 | 30.0039 | 2.1358
8.0261 | 4.2508 | 85652.1842 | 2.3525 | 0.001382 | 30.0039 | 2.1358
8.0441 | 4.2491 | 85618.0438 | 2.3534 | 0.0013813 | 30.0039 | 2.1358
8.0473 | 4.2488 | 85611.9825 | 2.3536 | 0.0013811 | 30.0039 | 2.1358
8.0513 | 4.2485 | 85604.4096 | 2.3538 | 0.001381 | 30.0039 | 2.1358
8.0513 | 4.2485 | 85604.4102 | 2.3538 | 0.001381 | 30.0039 | 2.1358
8.0585 | 4.2478 | 85590.7615 | 2.3542 | 0.0013807 | 30.0039 | 2.1358
8.0621 | 4.2474 | 85583.9505 | 2.3544 | 0.0013805 | 30.0039 | 2.1358
8.0801 | 4.2458 | 85549.9123 | 2.3553 | 0.0013798 | 30.0039 | 2.1358
8.0833 | 4.2455 | 85543.8693 | 2.3555 | 0.0013797 | 30.0039 | 2.1358
8.0873 | 4.2451 | 85536.3191 | 2.3557 | 0.0013795 | 30.0039 | 2.1358
8.0873 | 4.2451 | 85536.3196 | 2.3557 | 0.0013795 | 30.0039 | 2.1358
8.0945 | 4.2444 | 85522.7119 | 2.356 | 0.0013792 | 30.0039 | 2.1358
8.0981 | 4.2441 | 85515.9213 | 2.3562 | 0.0013791 | 30.0039 | 2.1358
8.1161 | 4.2424 | 85481.9853 | 2.3572 | 0.0013784 | 30.0039 | 2.1358
8.1193 | 4.2421 | 85475.9604 | 2.3573 | 0.0013782 | 30.0039 | 2.1358
8.1233 | 4.2417 | 85468.4329 | 2.3575 | 0.0013781 | 30.0039 | 2.1358
8.1233 | 4.2417 | 85468.4334 | 2.3575 | 0.0013781 | 30.0039 | 2.1358
8.1305 | 4.241 | 85454.8665 | 2.3579 | 0.0013778 | 30.0039 | 2.1358
8.1341 | 4.2407 | 85448.0963 | 2.3581 | 0.0013776 | 30.0039 | 2.1358
8.1522 | 4.239 | 85414.2623 | 2.359 | 0.0013769 | 30.0039 | 2.1358
8.1554 | 4.2387 | 85408.2555 | 2.3592 | 0.0013768 | 30.0039 | 2.1358
8.1594 | 4.2384 | 85400.7506 | 2.3594 | 0.0013766 | 30.0039 | 2.1358
8.1594 | 4.2384 | 85400.7512 | 2.3594 | 0.0013766 | 30.0039 | 2.1358
8.1666 | 4.2377 | 85387.2251 | 2.3598 | 0.0013763 | 30.0039 | 2.1358
8.1703 | 4.2373 | 85380.4753 | 2.36 | 0.0013762 | 30.0039 | 2.1358
8.1883 | 4.2357 | 85346.7431 | 2.3609 | 0.0013755 | 30.0039 | 2.1358
8.1915 | 4.2354 | 85340.7544 | 2.3611 | 0.0013753 | 30.0039 | 2.1358
8.1956 | 4.235 | 85333.2721 | 2.3613 | 0.0013752 | 30.0039 | 2.1358
8.1956 | 4.235 | 85333.2727 | 2.3613 | 0.0013752 | 30.0039 | 2.1358
8.2028 | 4.2343 | 85319.7873 | 2.3616 | 0.0013749 | 30.0039 | 2.1358
8.2064 | 4.234 | 85313.0579 | 2.3618 | 0.0013748 | 30.0039 | 2.1358
8.2245 | 4.2323 | 85279.4274 | 2.3628 | 0.001374 | 30.0039 | 2.1358
8.2277 | 4.232 | 85273.4567 | 2.3629 | 0.0013739 | 30.0039 | 2.1358
8.2318 | 4.2317 | 85265.997 | 2.3631 | 0.0013738 | 30.0039 | 2.1358
8.2318 | 4.2317 | 85265.9975 | 2.3631 | 0.0013738 | 30.0039 | 2.1358
8.239 | 4.231 | 85252.5529 | 2.3635 | 0.0013735 | 30.0039 | 2.1358
8.2427 | 4.2307 | 85245.8437 | 2.3637 | 0.0013733 | 30.0039 | 2.1358
8.2608 | 4.229 | 85212.3148 | 2.3646 | 0.0013726 | 30.0039 | 2.1358
8.264 | 4.2287 | 85206.3622 | 2.3648 | 0.0013725 | 30.0039 | 2.1358
8.268 | 4.2283 | 85198.925 | 2.365 | 0.0013723 | 30.0039 | 2.1358
8.268 | 4.2283 | 85198.9255 | 2.365 | 0.0013723 | 30.0039 | 2.1358
8.2753 | 4.2277 | 85185.5214 | 2.3654 | 0.0013721 | 30.0038 | 2.1358
8.2789 | 4.2273 | 85178.8326 | 2.3656 | 0.0013719 | 30.0038 | 2.1358
8.2971 | 4.2257 | 85145.405 | 2.3665 | 0.0013712 | 30.0038 | 2.1358
8.3003 | 4.2254 | 85139.4704 | 2.3666 | 0.0013711 | 30.0038 | 2.1358
8.3044 | 4.225 | 85132.0557 | 2.3668 | 0.0013709 | 30.0038 | 2.1358
8.3044 | 4.225 | 85132.0562 | 2.3668 | 0.0013709 | 30.0038 | 2.1358
8.3116 | 4.2244 | 85118.6927 | 2.3672 | 0.0013706 | 30.0038 | 2.1358
8.3153 | 4.224 | 85112.0241 | 2.3674 | 0.0013705 | 30.0038 | 2.1358
8.3335 | 4.2224 | 85078.6978 | 2.3683 | 0.0013698 | 30.0038 | 2.1358
8.3367 | 4.2221 | 85072.7811 | 2.3685 | 0.0013697 | 30.0038 | 2.1358
8.3407 | 4.2217 | 85065.3889 | 2.3687 | 0.0013695 | 30.0038 | 2.1358
8.3407 | 4.2217 | 85065.3895 | 2.3687 | 0.0013695 | 30.0038 | 2.1358
8.348 | 4.2211 | 85052.0664 | 2.3691 | 0.0013692 | 30.0038 | 2.1358
8.3517 | 4.2207 | 85045.418 | 2.3693 | 0.0013691 | 30.0038 | 2.1358
8.3699 | 4.2191 | 85012.1928 | 2.3702 | 0.0013684 | 30.0038 | 2.1358
8.3731 | 4.2188 | 85006.2941 | 2.3704 | 0.0013682 | 30.0038 | 2.1358
8.3772 | 4.2184 | 84998.9243 | 2.3706 | 0.0013681 | 30.0038 | 2.1358
8.3772 | 4.2184 | 84998.9248 | 2.3706 | 0.0013681 | 30.0038 | 2.1358
8.3845 | 4.2178 | 84985.6422 | 2.3709 | 0.0013678 | 30.0038 | 2.1358
8.3881 | 4.2174 | 84979.014 | 2.3711 | 0.0013677 | 30.0038 | 2.1358
8.4064 | 4.2158 | 84945.8897 | 2.372 | 0.001367 | 30.0038 | 2.1358
8.4096 | 4.2155 | 84940.0089 | 2.3722 | 0.0013668 | 30.0038 | 2.1358
8.4137 | 4.2151 | 84932.6615 | 2.3724 | 0.0013667 | 30.0038 | 2.1358
8.4137 | 4.2151 | 84932.6621 | 2.3724 | 0.0013667 | 30.0038 | 2.1358
8.421 | 4.2145 | 84919.4198 | 2.3728 | 0.0013664 | 30.0038 | 2.1358
8.4246 | 4.2141 | 84912.8118 | 2.373 | 0.0013663 | 30.0038 | 2.1358
8.4429 | 4.2125 | 84879.7882 | 2.3739 | 0.0013656 | 30.0038 | 2.1358
8.4462 | 4.2122 | 84873.9253 | 2.374 | 0.0013654 | 30.0038 | 2.1358
8.4502 | 4.2119 | 84866.6003 | 2.3743 | 0.0013653 | 30.0038 | 2.1358
8.4502 | 4.2119 | 84866.6008 | 2.3743 | 0.0013653 | 30.0038 | 2.1358
8.4575 | 4.2112 | 84853.3989 | 2.3746 | 0.001365 | 30.0038 | 2.1358
8.4612 | 4.2109 | 84846.811 | 2.3748 | 0.0013649 | 30.0038 | 2.1358
8.4795 | 4.2092 | 84813.888 | 2.3757 | 0.0013642 | 30.0038 | 2.1358
8.4828 | 4.209 | 84808.043 | 2.3759 | 0.001364 | 30.0038 | 2.1358
8.4868 | 4.2086 | 84800.7403 | 2.3761 | 0.0013639 | 30.0038 | 2.1358
8.4868 | 4.2086 | 84800.7408 | 2.3761 | 0.0013639 | 30.0038 | 2.1358
8.4942 | 4.2079 | 84787.5792 | 2.3765 | 0.0013636 | 30.0038 | 2.1358
8.4978 | 4.2076 | 84781.0114 | 2.3766 | 0.0013635 | 30.0038 | 2.1358
8.5161 | 4.206 | 84748.1888 | 2.3776 | 0.0013628 | 30.0038 | 2.1358
8.5194 | 4.2057 | 84742.3616 | 2.3777 | 0.0013627 | 30.0038 | 2.1358
8.5235 | 4.2053 | 84735.0813 | 2.3779 | 0.0013625 | 30.0038 | 2.1358
8.5235 | 4.2053 | 84735.0818 | 2.3779 | 0.0013625 | 30.0038 | 2.1358
8.5308 | 4.2047 | 84721.9603 | 2.3783 | 0.0013622 | 30.0038 | 2.1358
8.5345 | 4.2044 | 84715.4126 | 2.3785 | 0.0013621 | 30.0038 | 2.1358
8.5529 | 4.2027 | 84682.6903 | 2.3794 | 0.0013614 | 30.0038 | 2.1358
8.5561 | 4.2024 | 84676.881 | 2.3796 | 0.0013613 | 30.0038 | 2.1358
8.5602 | 4.2021 | 84669.6228 | 2.3798 | 0.0013611 | 30.0038 | 2.1358
8.5602 | 4.2021 | 84669.6234 | 2.3798 | 0.0013611 | 30.0038 | 2.1358
8.5676 | 4.2014 | 84656.542 | 2.3801 | 0.0013608 | 30.0038 | 2.1358
8.5712 | 4.2011 | 84650.0143 | 2.3803 | 0.0013607 | 30.0038 | 2.1358
8.5896 | 4.1995 | 84617.3922 | 2.3812 | 0.00136 | 30.0038 | 2.1358
8.5929 | 4.1992 | 84611.6006 | 2.3814 | 0.0013599 | 30.0038 | 2.1358
8.597 | 4.1988 | 84604.3647 | 2.3816 | 0.0013597 | 30.0038 | 2.1358
8.597 | 4.1988 | 84604.3653 | 2.3816 | 0.0013597 | 30.0038 | 2.1358
8.6043 | 4.1982 | 84591.3239 | 2.382 | 0.0013595 | 30.0038 | 2.1358
8.608 | 4.1979 | 84584.8163 | 2.3822 | 0.0013593 | 30.0038 | 2.1358
8.6264 | 4.1963 | 84552.2941 | 2.3831 | 0.0013586 | 30.0038 | 2.1358
8.6297 | 4.196 | 84546.5204 | 2.3832 | 0.0013585 | 30.0038 | 2.1358
8.6338 | 4.1956 | 84539.3067 | 2.3834 | 0.0013584 | 30.0038 | 2.1358
8.6338 | 4.1956 | 84539.3072 | 2.3834 | 0.0013584 | 30.0038 | 2.1358
8.6412 | 4.195 | 84526.3059 | 2.3838 | 0.0013581 | 30.0038 | 2.1358
8.6449 | 4.1947 | 84519.8182 | 2.384 | 0.001358 | 30.0038 | 2.1358
8.6633 | 4.193 | 84487.3959 | 2.3849 | 0.0013573 | 30.0038 | 2.1358
8.6666 | 4.1928 | 84481.6398 | 2.3851 | 0.0013572 | 30.0038 | 2.1358
8.6707 | 4.1924 | 84474.4483 | 2.3853 | 0.001357 | 30.0038 | 2.1358
8.6707 | 4.1924 | 84474.4488 | 2.3853 | 0.001357 | 30.0038 | 2.1358
8.6781 | 4.1918 | 84461.4874 | 2.3856 | 0.0013567 | 30.0038 | 2.1358
8.6818 | 4.1914 | 84455.0197 | 2.3858 | 0.0013566 | 30.0038 | 2.1358
8.7003 | 4.1898 | 84422.6971 | 2.3867 | 0.0013559 | 30.0038 | 2.1358
8.7035 | 4.1895 | 84416.9587 | 2.3869 | 0.0013558 | 30.0038 | 2.1358
8.7077 | 4.1892 | 84409.7893 | 2.3871 | 0.0013556 | 30.0038 | 2.1358
8.7077 | 4.1892 | 84409.7898 | 2.3871 | 0.0013556 | 30.0038 | 2.1358
8.7151 | 4.1886 | 84396.8683 | 2.3875 | 0.0013554 | 30.0038 | 2.1358
8.7188 | 4.1882 | 84390.4205 | 2.3876 | 0.0013552 | 30.0038 | 2.1358
8.7373 | 4.1866 | 84358.1974 | 2.3886 | 0.0013545 | 30.0038 | 2.1358
8.7405 | 4.1863 | 84352.4768 | 2.3887 | 0.0013544 | 30.0038 | 2.1358
8.7447 | 4.186 | 84345.3294 | 2.3889 | 0.0013543 | 30.0038 | 2.1358
8.7447 | 4.186 | 84345.33 | 2.3889 | 0.0013543 | 30.0038 | 2.1358
8.7521 | 4.1854 | 84332.4483 | 2.3893 | 0.001354 | 30.0038 | 2.1358
8.7558 | 4.185 | 84326.0203 | 2.3895 | 0.0013539 | 30.0038 | 2.1358
8.7743 | 4.1834 | 84293.8966 | 2.3904 | 0.0013532 | 30.0038 | 2.1358
8.7776 | 4.1832 | 84288.1936 | 2.3905 | 0.0013531 | 30.0038 | 2.1358
8.7817 | 4.1828 | 84281.0684 | 2.3907 | 0.0013529 | 30.0038 | 2.1358
8.7817 | 4.1828 | 84281.0689 | 2.3907 | 0.0013529 | 30.0038 | 2.1358
8.7892 | 4.1822 | 84268.227 | 2.3911 | 0.0013527 | 30.0038 | 2.1358
8.7929 | 4.1819 | 84261.8188 | 2.3913 | 0.0013525 | 30.0038 | 2.1358
8.8114 | 4.1803 | 84229.7944 | 2.3922 | 0.0013518 | 30.0038 | 2.1358
8.8147 | 4.18 | 84224.109 | 2.3924 | 0.0013517 | 30.0038 | 2.1358
8.8188 | 4.1796 | 84217.0058 | 2.3926 | 0.0013516 | 30.0038 | 2.1358
8.8188 | 4.1796 | 84217.0063 | 2.3926 | 0.0013516 | 30.0038 | 2.1358
8.8263 | 4.179 | 84204.2041 | 2.3929 | 0.0013513 | 30.0038 | 2.1358
8.83 | 4.1787 | 84197.8158 | 2.3931 | 0.0013512 | 30.0038 | 2.1358
8.8486 | 4.1771 | 84165.8904 | 2.394 | 0.0013505 | 30.0038 | 2.1358
8.8519 | 4.1768 | 84160.2226 | 2.3942 | 0.0013504 | 30.0038 | 2.1358
8.856 | 4.1765 | 84153.1414 | 2.3944 | 0.0013502 | 30.0038 | 2.1358
8.856 | 4.1765 | 84153.1419 | 2.3944 | 0.0013502 | 30.0038 | 2.1358
8.8635 | 4.1758 | 84140.3793 | 2.3947 | 0.00135 | 30.0038 | 2.1358
8.8672 | 4.1755 | 84134.0108 | 2.3949 | 0.0013498 | 30.0038 | 2.1358
8.8858 | 4.1739 | 84102.1843 | 2.3958 | 0.0013492 | 30.0038 | 2.1358
8.8891 | 4.1737 | 84096.5341 | 2.396 | 0.001349 | 30.0038 | 2.1358
8.8933 | 4.1733 | 84089.4748 | 2.3962 | 0.0013489 | 30.0038 | 2.1358
8.8933 | 4.1733 | 84089.4754 | 2.3962 | 0.0013489 | 30.0038 | 2.1358
8.9007 | 4.1727 | 84076.7523 | 2.3965 | 0.0013486 | 30.0038 | 2.1358
8.9045 | 4.1724 | 84070.4036 | 2.3967 | 0.0013485 | 30.0038 | 2.1358
8.9231 | 4.1708 | 84038.6759 | 2.3976 | 0.0013478 | 30.0038 | 2.1358
8.9264 | 4.1705 | 84033.0433 | 2.3978 | 0.0013477 | 30.0038 | 2.1358
8.9306 | 4.1702 | 84026.0059 | 2.398 | 0.0013476 | 30.0038 | 2.1358
8.9306 | 4.1702 | 84026.0064 | 2.398 | 0.0013476 | 30.0038 | 2.1358
8.938 | 4.1695 | 84013.3229 | 2.3984 | 0.0013473 | 30.0038 | 2.1358
8.9418 | 4.1692 | 84006.9939 | 2.3985 | 0.0013472 | 30.0038 | 2.1358
8.9604 | 4.1676 | 83975.3648 | 2.3994 | 0.0013465 | 30.0038 | 2.1358
8.9638 | 4.1674 | 83969.7497 | 2.3996 | 0.0013464 | 30.0038 | 2.1358
8.9679 | 4.167 | 83962.7342 | 2.3998 | 0.0013462 | 30.0038 | 2.1358
8.9679 | 4.167 | 83962.7347 | 2.3998 | 0.0013462 | 30.0038 | 2.1358
8.9754 | 4.1664 | 83950.0907 | 2.4002 | 0.001346 | 30.0038 | 2.1358
8.9791 | 4.1661 | 83943.7814 | 2.4003 | 0.0013458 | 30.0038 | 2.1358
8.9979 | 4.1645 | 83912.2508 | 2.4012 | 0.0013452 | 30.0038 | 2.1358
9.0012 | 4.1642 | 83906.6531 | 2.4014 | 0.0013451 | 30.0038 | 2.1358
9.0053 | 4.1639 | 83899.6595 | 2.4016 | 0.0013449 | 30.0038 | 2.1358
9.0053 | 4.1639 | 83899.66 | 2.4016 | 0.0013449 | 30.0038 | 2.1358
9.0128 | 4.1633 | 83887.0553 | 2.402 | 0.0013446 | 30.0038 | 2.1358
9.0166 | 4.1629 | 83880.7657 | 2.4021 | 0.0013445 | 30.0038 | 2.1358
9.0353 | 4.1614 | 83849.3334 | 2.403 | 0.0013439 | 30.0038 | 2.1358
9.0386 | 4.1611 | 83843.7532 | 2.4032 | 0.0013437 | 30.0038 | 2.1358
9.0428 | 4.1608 | 83836.7814 | 2.4034 | 0.0013436 | 30.0038 | 2.1358
9.0428 | 4.1608 | 83836.782 | 2.4034 | 0.0013436 | 30.0038 | 2.1358
9.0503 | 4.1601 | 83824.2166 | 2.4038 | 0.0013433 | 30.0038 | 2.1358
9.0541 | 4.1598 | 83817.9466 | 2.4039 | 0.0013432 | 30.0038 | 2.1358
9.0728 | 4.1583 | 83786.6125 | 2.4048 | 0.0013425 | 30.0038 | 2.1358
9.0762 | 4.158 | 83781.0497 | 2.405 | 0.0013424 | 30.0037 | 2.1358
9.0803 | 4.1577 | 83774.0997 | 2.4052 | 0.0013423 | 30.0037 | 2.1358
9.0803 | 4.1577 | 83774.1003 | 2.4052 | 0.0013423 | 30.0037 | 2.1358
9.0879 | 4.157 | 83761.5742 | 2.4056 | 0.001342 | 30.0037 | 2.1358
9.0916 | 4.1567 | 83755.3238 | 2.4057 | 0.0013419 | 30.0037 | 2.1358
9.1104 | 4.1552 | 83724.0877 | 2.4066 | 0.0013412 | 30.0037 | 2.1358
9.1137 | 4.1549 | 83718.5423 | 2.4068 | 0.0013411 | 30.0037 | 2.1358
9.1179 | 4.1546 | 83711.6141 | 2.407 | 0.001341 | 30.0037 | 2.1358
9.1179 | 4.1546 | 83711.6146 | 2.407 | 0.001341 | 30.0037 | 2.1358
9.1255 | 4.1539 | 83699.1277 | 2.4074 | 0.0013407 | 30.0037 | 2.1358
9.1292 | 4.1536 | 83692.8969 | 2.4075 | 0.0013406 | 30.0037 | 2.1358
9.148 | 4.1521 | 83661.7587 | 2.4084 | 0.0013399 | 30.0037 | 2.1358
9.1514 | 4.1518 | 83656.2307 | 2.4086 | 0.0013398 | 30.0037 | 2.1358
9.1556 | 4.1515 | 83649.3242 | 2.4088 | 0.0013397 | 30.0037 | 2.1358
9.1556 | 4.1515 | 83649.3247 | 2.4088 | 0.0013397 | 30.0037 | 2.1358
9.1631 | 4.1508 | 83636.877 | 2.4091 | 0.0013394 | 30.0037 | 2.1358
9.1669 | 4.1505 | 83630.6657 | 2.4093 | 0.0013393 | 30.0037 | 2.1358
9.1857 | 4.149 | 83599.6252 | 2.4102 | 0.0013386 | 30.0037 | 2.1358
9.1891 | 4.1487 | 83594.1146 | 2.4104 | 0.0013385 | 30.0037 | 2.1358
9.1933 | 4.1484 | 83587.2297 | 2.4106 | 0.0013384 | 30.0037 | 2.1358
9.1933 | 4.1484 | 83587.2303 | 2.4106 | 0.0013384 | 30.0037 | 2.1358
9.2008 | 4.1478 | 83574.8216 | 2.4109 | 0.0013381 | 30.0037 | 2.1358
9.2046 | 4.1475 | 83568.6299 | 2.4111 | 0.001338 | 30.0037 | 2.1358
9.2235 | 4.1459 | 83537.6869 | 2.412 | 0.0013373 | 30.0037 | 2.1358
9.2269 | 4.1457 | 83532.1936 | 2.4122 | 0.0013372 | 30.0037 | 2.1358
9.231 | 4.1453 | 83525.3304 | 2.4124 | 0.0013371 | 30.0037 | 2.1358
9.231 | 4.1453 | 83525.331 | 2.4124 | 0.0013371 | 30.0037 | 2.1358
9.2386 | 4.1447 | 83512.9613 | 2.4127 | 0.0013368 | 30.0037 | 2.1358
9.2424 | 4.1444 | 83506.7891 | 2.4129 | 0.0013367 | 30.0037 | 2.1358
9.2613 | 4.1429 | 83475.9435 | 2.4138 | 0.001336 | 30.0037 | 2.1358
9.2647 | 4.1426 | 83470.4675 | 2.4139 | 0.0013359 | 30.0037 | 2.1358
9.2689 | 4.1423 | 83463.626 | 2.4141 | 0.0013358 | 30.0037 | 2.1358
9.2689 | 4.1423 | 83463.6265 | 2.4141 | 0.0013358 | 30.0037 | 2.1358
9.2765 | 4.1416 | 83451.2958 | 2.4145 | 0.0013355 | 30.0037 | 2.1358
9.2802 | 4.1413 | 83445.143 | 2.4147 | 0.0013354 | 30.0037 | 2.1358
9.2992 | 4.1398 | 83414.3947 | 2.4156 | 0.0013347 | 30.0037 | 2.1358
9.3025 | 4.1395 | 83408.936 | 2.4157 | 0.0013346 | 30.0037 | 2.1358
9.3068 | 4.1392 | 83402.116 | 2.4159 | 0.0013345 | 30.0037 | 2.1358
9.3068 | 4.1392 | 83402.1166 | 2.4159 | 0.0013345 | 30.0037 | 2.1358
9.3143 | 4.1386 | 83389.8248 | 2.4163 | 0.0013342 | 30.0037 | 2.1358
9.3181 | 4.1383 | 83383.6914 | 2.4165 | 0.0013341 | 30.0037 | 2.1358
9.3371 | 4.1368 | 83353.0402 | 2.4173 | 0.0013335 | 30.0037 | 2.1358
9.3405 | 4.1365 | 83347.5988 | 2.4175 | 0.0013334 | 30.0037 | 2.1358
9.3447 | 4.1362 | 83340.8003 | 2.4177 | 0.0013332 | 30.0037 | 2.1358
9.3447 | 4.1362 | 83340.8008 | 2.4177 | 0.0013332 | 30.0037 | 2.1358
9.3523 | 4.1356 | 83328.5479 | 2.4181 | 0.001333 | 30.0037 | 2.1358
9.3561 | 4.1352 | 83322.434 | 2.4182 | 0.0013328 | 30.0037 | 2.1358
9.3751 | 4.1337 | 83291.8797 | 2.4191 | 0.0013322 | 30.0037 | 2.1358
9.3785 | 4.1335 | 83286.4555 | 2.4193 | 0.0013321 | 30.0037 | 2.1358
9.3827 | 4.1331 | 83279.6786 | 2.4195 | 0.0013319 | 30.0037 | 2.1358
9.3827 | 4.1331 | 83279.6791 | 2.4195 | 0.0013319 | 30.0037 | 2.1358
9.3903 | 4.1325 | 83267.4649 | 2.4198 | 0.0013317 | 30.0037 | 2.1358
9.3941 | 4.1322 | 83261.3704 | 2.42 | 0.0013316 | 30.0037 | 2.1358
9.4132 | 4.1307 | 83230.9129 | 2.4209 | 0.0013309 | 30.0037 | 2.1358
9.4165 | 4.1304 | 83225.5059 | 2.4211 | 0.0013308 | 30.0037 | 2.1358
9.4208 | 4.1301 | 83218.7504 | 2.4212 | 0.0013307 | 30.0037 | 2.1358
9.4208 | 4.1301 | 83218.7509 | 2.4212 | 0.0013307 | 30.0037 | 2.1358
9.4284 | 4.1295 | 83206.5755 | 2.4216 | 0.0013304 | 30.0037 | 2.1358
9.4322 | 4.1292 | 83200.5003 | 2.4218 | 0.0013303 | 30.0037 | 2.1358
9.4513 | 4.1277 | 83170.1395 | 2.4227 | 0.0013297 | 30.0037 | 2.1358
9.4547 | 4.1274 | 83164.7496 | 2.4228 | 0.0013295 | 30.0037 | 2.1358
9.4589 | 4.1271 | 83158.0156 | 2.423 | 0.0013294 | 30.0037 | 2.1358
9.4589 | 4.1271 | 83158.0161 | 2.423 | 0.0013294 | 30.0037 | 2.1358
9.4665 | 4.1265 | 83145.8794 | 2.4234 | 0.0013291 | 30.0037 | 2.1358
9.4703 | 4.1262 | 83139.8234 | 2.4235 | 0.001329 | 30.0037 | 2.1358
9.4894 | 4.1247 | 83109.5591 | 2.4244 | 0.0013284 | 30.0037 | 2.1358
9.4928 | 4.1244 | 83104.1864 | 2.4246 | 0.0013283 | 30.0037 | 2.1358
9.4971 | 4.1241 | 83097.4738 | 2.4248 | 0.0013281 | 30.0037 | 2.1358
9.4971 | 4.1241 | 83097.4743 | 2.4248 | 0.0013281 | 30.0037 | 2.1358
9.5047 | 4.1235 | 83085.3762 | 2.4251 | 0.0013279 | 30.0037 | 2.1358
9.5085 | 4.1232 | 83079.3395 | 2.4253 | 0.0013278 | 30.0037 | 2.1358
9.5277 | 4.1217 | 83049.1716 | 2.4262 | 0.0013271 | 30.0037 | 2.1358
9.5311 | 4.1214 | 83043.8159 | 2.4263 | 0.001327 | 30.0037 | 2.1358
9.5353 | 4.1211 | 83037.1247 | 2.4265 | 0.0013269 | 30.0037 | 2.1358
9.5353 | 4.1211 | 83037.1253 | 2.4265 | 0.0013269 | 30.0037 | 2.1358
9.543 | 4.1205 | 83025.0656 | 2.4269 | 0.0013266 | 30.0037 | 2.1358
9.5468 | 4.1202 | 83019.0482 | 2.4271 | 0.0013265 | 30.0037 | 2.1358
9.566 | 4.1187 | 82988.9765 | 2.4279 | 0.0013259 | 30.0037 | 2.1358
9.5694 | 4.1184 | 82983.6379 | 2.4281 | 0.0013258 | 30.0037 | 2.1358
9.5736 | 4.1181 | 82976.9681 | 2.4283 | 0.0013256 | 30.0037 | 2.1358
9.5736 | 4.1181 | 82976.9686 | 2.4283 | 0.0013256 | 30.0037 | 2.1358
9.5813 | 4.1175 | 82964.9475 | 2.4287 | 0.0013254 | 30.0037 | 2.1358
9.5851 | 4.1172 | 82958.9493 | 2.4288 | 0.0013253 | 30.0037 | 2.1358
9.6043 | 4.1157 | 82928.9736 | 2.4297 | 0.0013246 | 30.0037 | 2.1358
9.6077 | 4.1155 | 82923.6521 | 2.4299 | 0.0013245 | 30.0037 | 2.1358
9.612 | 4.1151 | 82917.0036 | 2.4301 | 0.0013244 | 30.0037 | 2.1358
9.612 | 4.1151 | 82917.0041 | 2.4301 | 0.0013244 | 30.0037 | 2.1358
9.6197 | 4.1145 | 82905.0214 | 2.4304 | 0.0013241 | 30.0037 | 2.1358
9.6235 | 4.1142 | 82899.0424 | 2.4306 | 0.001324 | 30.0037 | 2.1358
9.6427 | 4.1128 | 82869.1625 | 2.4315 | 0.0013234 | 30.0037 | 2.1358
9.6461 | 4.1125 | 82863.8581 | 2.4316 | 0.0013233 | 30.0037 | 2.1358
9.6504 | 4.1122 | 82857.2308 | 2.4318 | 0.0013231 | 30.0037 | 2.1358
9.6504 | 4.1122 | 82857.2314 | 2.4318 | 0.0013231 | 30.0037 | 2.1358
9.6581 | 4.1116 | 82845.287 | 2.4322 | 0.0013229 | 30.0037 | 2.1358
9.6619 | 4.1113 | 82839.3272 | 2.4323 | 0.0013228 | 30.0037 | 2.1358
9.6812 | 4.1098 | 82809.5431 | 2.4332 | 0.0013222 | 30.0037 | 2.1358
9.6846 | 4.1095 | 82804.2556 | 2.4334 | 0.001322 | 30.0037 | 2.1358
9.6889 | 4.1092 | 82797.6496 | 2.4336 | 0.0013219 | 30.0037 | 2.1358
9.6889 | 4.1092 | 82797.6502 | 2.4336 | 0.0013219 | 30.0037 | 2.1358
9.6966 | 4.1086 | 82785.7441 | 2.4339 | 0.0013217 | 30.0037 | 2.1358
9.7004 | 4.1083 | 82779.8034 | 2.4341 | 0.0013215 | 30.0037 | 2.1358
9.7197 | 4.1069 | 82750.1149 | 2.435 | 0.0013209 | 30.0037 | 2.1358
9.7231 | 4.1066 | 82744.8444 | 2.4351 | 0.0013208 | 30.0037 | 2.1358
9.7274 | 4.1063 | 82738.2597 | 2.4353 | 0.0013207 | 30.0037 | 2.1358
9.7274 | 4.1063 | 82738.2602 | 2.4353 | 0.0013207 | 30.0037 | 2.1358
9.7351 | 4.1057 | 82726.3924 | 2.4357 | 0.0013204 | 30.0037 | 2.1358
9.739 | 4.1054 | 82720.4707 | 2.4358 | 0.0013203 | 30.0037 | 2.1358
9.7583 | 4.1039 | 82690.8777 | 2.4367 | 0.0013197 | 30.0037 | 2.1358
9.7617 | 4.1037 | 82685.6242 | 2.4369 | 0.0013196 | 30.0037 | 2.1358
9.766 | 4.1033 | 82679.0606 | 2.437 | 0.0013194 | 30.0037 | 2.1358
9.766 | 4.1033 | 82679.0611 | 2.437 | 0.0013194 | 30.0037 | 2.1358
9.7738 | 4.1027 | 82667.2315 | 2.4374 | 0.0013192 | 30.0037 | 2.1358
9.7776 | 4.1024 | 82661.3289 | 2.4376 | 0.0013191 | 30.0037 | 2.1358
9.797 | 4.101 | 82631.8311 | 2.4384 | 0.0013185 | 30.0037 | 2.1358
9.8004 | 4.1007 | 82626.5945 | 2.4386 | 0.0013184 | 30.0037 | 2.1358
9.8047 | 4.1004 | 82620.0521 | 2.4388 | 0.0013182 | 30.0037 | 2.1358
9.8047 | 4.1004 | 82620.0526 | 2.4388 | 0.0013182 | 30.0037 | 2.1358
9.8124 | 4.0998 | 82608.2611 | 2.4391 | 0.001318 | 30.0037 | 2.1358
9.8163 | 4.0995 | 82602.3776 | 2.4393 | 0.0013179 | 30.0037 | 2.1358
9.8357 | 4.0981 | 82572.975 | 2.4402 | 0.0013173 | 30.0037 | 2.1358
9.8391 | 4.0978 | 82567.7553 | 2.4403 | 0.0013171 | 30.0037 | 2.1358
9.8434 | 4.0975 | 82561.234 | 2.4405 | 0.001317 | 30.0037 | 2.1358
9.8434 | 4.0975 | 82561.2345 | 2.4405 | 0.001317 | 30.0037 | 2.1358
9.8512 | 4.0969 | 82549.481 | 2.4409 | 0.0013168 | 30.0037 | 2.1358
9.8551 | 4.0966 | 82543.6165 | 2.441 | 0.0013166 | 30.0037 | 2.1358
9.8744 | 4.0952 | 82514.3089 | 2.4419 | 0.001316 | 30.0037 | 2.1358
9.8779 | 4.0949 | 82509.106 | 2.4421 | 0.0013159 | 30.0037 | 2.1358
9.8822 | 4.0946 | 82502.6058 | 2.4423 | 0.0013158 | 30.0037 | 2.1358
9.8822 | 4.0946 | 82502.6063 | 2.4423 | 0.0013158 | 30.0037 | 2.1358
9.89 | 4.094 | 82490.8909 | 2.4426 | 0.0013156 | 30.0037 | 2.1358
9.8939 | 4.0937 | 82485.0453 | 2.4428 | 0.0013154 | 30.0037 | 2.1358
9.9133 | 4.0923 | 82455.8325 | 2.4436 | 0.0013148 | 30.0037 | 2.1358
9.9167 | 4.092 | 82450.6466 | 2.4438 | 0.0013147 | 30.0037 | 2.1358
9.921 | 4.0917 | 82444.1674 | 2.444 | 0.0013146 | 30.0037 | 2.1358
9.921 | 4.0917 | 82444.1679 | 2.444 | 0.0013146 | 30.0037 | 2.1358
9.9288 | 4.0911 | 82432.4904 | 2.4443 | 0.0013143 | 30.0037 | 2.1358
9.9327 | 4.0908 | 82426.6638 | 2.4445 | 0.0013142 | 30.0037 | 2.1358
9.9522 | 4.0894 | 82397.5457 | 2.4454 | 0.0013136 | 30.0037 | 2.1358
9.9556 | 4.0891 | 82392.3765 | 2.4455 | 0.0013135 | 30.0037 | 2.1358
9.96 | 4.0888 | 82385.9183 | 2.4457 | 0.0013134 | 30.0037 | 2.1358
9.96 | 4.0888 | 82385.9189 | 2.4457 | 0.0013134 | 30.0037 | 2.1358
9.9677 | 4.0882 | 82374.2792 | 2.4461 | 0.0013131 | 30.0037 | 2.1358
9.9716 | 4.0879 | 82368.4715 | 2.4462 | 0.001313 | 30.0037 | 2.1358
9.9911 | 4.0865 | 82339.448 | 2.4471 | 0.0013124 | 30.0037 | 2.1358
9.9946 | 4.0862 | 82334.2956 | 2.4472 | 0.0013123 | 30.0037 | 2.1358
9.9989 | 4.0859 | 82327.8584 | 2.4474 | 0.0013122 | 30.0037 | 2.1358
9.9989 | 4.0859 | 82327.8589 | 2.4474 | 0.0013122 | 30.0037 | 2.1358
10.0067 | 4.0853 | 82316.2571 | 2.4478 | 0.0013119 | 30.0037 | 2.1358
10.0106 | 4.085 | 82310.4683 | 2.448 | 0.0013118 | 30.0037 | 2.1358
10.0301 | 4.0836 | 82281.5391 | 2.4488 | 0.0013112 | 30.0037 | 2.1358
10.0336 | 4.0834 | 82276.4035 | 2.449 | 0.0013111 | 30.0037 | 2.1358
10.038 | 4.083 | 82269.9873 | 2.4492 | 0.001311 | 30.0037 | 2.1358
10.038 | 4.083 | 82269.9878 | 2.4492 | 0.001311 | 30.0037 | 2.1358
10.0458 | 4.0825 | 82258.4238 | 2.4495 | 0.0013107 | 30.0037 | 2.1358
10.0497 | 4.0822 | 82252.6538 | 2.4497 | 0.0013106 | 30.0037 | 2.1358
10.0692 | 4.0807 | 82223.8189 | 2.4505 | 0.00131 | 30.0037 | 2.1358
10.0727 | 4.0805 | 82218.7 | 2.4507 | 0.0013099 | 30.0037 | 2.1358
10.077 | 4.0802 | 82212.3047 | 2.4509 | 0.0013098 | 30.0037 | 2.1358
10.077 | 4.0802 | 82212.3052 | 2.4509 | 0.0013098 | 30.0037 | 2.1358
10.0849 | 4.0796 | 82200.7788 | 2.4512 | 0.0013096 | 30.0037 | 2.1358
10.0888 | 4.0793 | 82195.0277 | 2.4514 | 0.0013094 | 30.0037 | 2.1358
10.1084 | 4.0779 | 82166.2869 | 2.4523 | 0.0013088 | 30.0037 | 2.1358
10.1118 | 4.0776 | 82161.1847 | 2.4524 | 0.0013087 | 30.0037 | 2.1358
10.1162 | 4.0773 | 82154.8103 | 2.4526 | 0.0013086 | 30.0037 | 2.1358
10.1162 | 4.0773 | 82154.8108 | 2.4526 | 0.0013086 | 30.0037 | 2.1358
10.124 | 4.0767 | 82143.3221 | 2.4529 | 0.0013084 | 30.0037 | 2.1358
10.128 | 4.0765 | 82137.5898 | 2.4531 | 0.0013083 | 30.0037 | 2.1358
10.1476 | 4.075 | 82108.9429 | 2.454 | 0.0013077 | 30.0037 | 2.1358
10.151 | 4.0748 | 82103.8574 | 2.4541 | 0.0013076 | 30.0037 | 2.1358
10.1554 | 4.0745 | 82097.5038 | 2.4543 | 0.0013074 | 30.0037 | 2.1358
10.1554 | 4.0745 | 82097.5043 | 2.4543 | 0.0013074 | 30.0037 | 2.1358
10.1633 | 4.0739 | 82086.0532 | 2.4546 | 0.0013072 | 30.0037 | 2.1358
10.1672 | 4.0736 | 82080.3396 | 2.4548 | 0.0013071 | 30.0037 | 2.1358
10.1868 | 4.0722 | 82051.7865 | 2.4557 | 0.0013065 | 30.0036 | 2.1358
10.1903 | 4.072 | 82046.7177 | 2.4558 | 0.0013064 | 30.0036 | 2.1358
10.1947 | 4.0716 | 82040.3849 | 2.456 | 0.0013063 | 30.0036 | 2.1358
10.1947 | 4.0716 | 82040.3854 | 2.456 | 0.0013063 | 30.0036 | 2.1358
10.2025 | 4.0711 | 82028.9718 | 2.4564 | 0.001306 | 30.0036 | 2.1358
10.2065 | 4.0708 | 82023.277 | 2.4565 | 0.0013059 | 30.0036 | 2.1358
10.2262 | 4.0694 | 81994.8175 | 2.4574 | 0.0013053 | 30.0036 | 2.1357
10.2296 | 4.0691 | 81989.7653 | 2.4575 | 0.0013052 | 30.0036 | 2.1357
10.234 | 4.0688 | 81983.4534 | 2.4577 | 0.0013051 | 30.0036 | 2.1357
10.234 | 4.0688 | 81983.4539 | 2.4577 | 0.0013051 | 30.0036 | 2.1357
10.2419 | 4.0683 | 81972.0777 | 2.4581 | 0.0013048 | 30.0036 | 2.1357
10.2458 | 4.068 | 81966.4016 | 2.4582 | 0.0013047 | 30.0036 | 2.1357
10.2655 | 4.0666 | 81938.0356 | 2.4591 | 0.0013041 | 30.0036 | 2.1357
10.269 | 4.0663 | 81933 | 2.4592 | 0.001304 | 30.0036 | 2.1357
10.2734 | 4.066 | 81926.7088 | 2.4594 | 0.0013039 | 30.0036 | 2.1357
10.2734 | 4.066 | 81926.7093 | 2.4594 | 0.0013039 | 30.0036 | 2.1357
10.2813 | 4.0654 | 81915.3705 | 2.4598 | 0.0013037 | 30.0036 | 2.1357
10.2853 | 4.0652 | 81909.7131 | 2.4599 | 0.0013036 | 30.0036 | 2.1357
10.305 | 4.0638 | 81881.4405 | 2.4608 | 0.001303 | 30.0036 | 2.1357
10.3085 | 4.0635 | 81876.4215 | 2.4609 | 0.0013029 | 30.0036 | 2.1357
10.3129 | 4.0632 | 81870.1509 | 2.4611 | 0.0013027 | 30.0036 | 2.1357
10.3129 | 4.0632 | 81870.1514 | 2.4611 | 0.0013027 | 30.0036 | 2.1357
10.3208 | 4.0626 | 81858.85 | 2.4615 | 0.0013025 | 30.0036 | 2.1357
10.3247 | 4.0624 | 81853.2112 | 2.4616 | 0.0013024 | 30.0036 | 2.1357
10.3445 | 4.061 | 81825.0318 | 2.4625 | 0.0013018 | 30.0036 | 2.1357
10.348 | 4.0607 | 81820.0293 | 2.4626 | 0.0013017 | 30.0036 | 2.1357
10.3524 | 4.0604 | 81813.7795 | 2.4628 | 0.0013016 | 30.0036 | 2.1357
10.3524 | 4.0604 | 81813.78 | 2.4628 | 0.0013016 | 30.0036 | 2.1357
10.3603 | 4.0598 | 81802.5158 | 2.4632 | 0.0013014 | 30.0036 | 2.1357
10.3643 | 4.0596 | 81796.8957 | 2.4633 | 0.0013012 | 30.0036 | 2.1357
10.3841 | 4.0582 | 81768.8093 | 2.4642 | 0.0013007 | 30.0036 | 2.1357
10.3876 | 4.0579 | 81763.8233 | 2.4643 | 0.0013006 | 30.0036 | 2.1357
10.392 | 4.0576 | 81757.5942 | 2.4645 | 0.0013004 | 30.0036 | 2.1357
10.392 | 4.0576 | 81757.5947 | 2.4645 | 0.0013004 | 30.0036 | 2.1357
10.3999 | 4.0571 | 81746.3677 | 2.4648 | 0.0013002 | 30.0036 | 2.1357
10.4039 | 4.0568 | 81740.7661 | 2.465 | 0.0013001 | 30.0036 | 2.1357
10.4237 | 4.0554 | 81712.7726 | 2.4659 | 0.0012995 | 30.0036 | 2.1357
10.4272 | 4.0551 | 81707.8032 | 2.466 | 0.0012994 | 30.0036 | 2.1357
10.4316 | 4.0548 | 81701.5946 | 2.4662 | 0.0012993 | 30.0036 | 2.1357
10.4316 | 4.0548 | 81701.5951 | 2.4662 | 0.0012993 | 30.0036 | 2.1357
10.4396 | 4.0543 | 81690.4054 | 2.4665 | 0.0012991 | 30.0036 | 2.1357
10.4435 | 4.054 | 81684.8223 | 2.4667 | 0.0012989 | 30.0036 | 2.1357
10.4634 | 4.0526 | 81656.9216 | 2.4675 | 0.0012984 | 30.0036 | 2.1357
10.4669 | 4.0524 | 81651.9686 | 2.4677 | 0.0012983 | 30.0036 | 2.1357
10.4713 | 4.0521 | 81645.7806 | 2.4679 | 0.0012981 | 30.0036 | 2.1357
10.4713 | 4.0521 | 81645.7811 | 2.4679 | 0.0012981 | 30.0036 | 2.1357
10.4793 | 4.0515 | 81634.6284 | 2.4682 | 0.0012979 | 30.0036 | 2.1357
10.4833 | 4.0512 | 81629.0639 | 2.4684 | 0.0012978 | 30.0036 | 2.1357
10.5032 | 4.0499 | 81601.2558 | 2.4692 | 0.0012972 | 30.0036 | 2.1357
10.5067 | 4.0496 | 81596.3193 | 2.4694 | 0.0012971 | 30.0036 | 2.1357
10.5111 | 4.0493 | 81590.1518 | 2.4696 | 0.001297 | 30.0036 | 2.1357
10.5111 | 4.0493 | 81590.1523 | 2.4696 | 0.001297 | 30.0036 | 2.1357
10.5191 | 4.0488 | 81579.0367 | 2.4699 | 0.0012968 | 30.0036 | 2.1357
10.5231 | 4.0485 | 81573.4907 | 2.4701 | 0.0012967 | 30.0036 | 2.1357
10.543 | 4.0471 | 81545.775 | 2.4709 | 0.0012961 | 30.0036 | 2.1357
10.5465 | 4.0469 | 81540.8549 | 2.4711 | 0.001296 | 30.0036 | 2.1357
10.5509 | 4.0466 | 81534.7079 | 2.4712 | 0.0012959 | 30.0036 | 2.1357
10.5509 | 4.0466 | 81534.7085 | 2.4712 | 0.0012959 | 30.0036 | 2.1357
10.5589 | 4.046 | 81523.6298 | 2.4716 | 0.0012956 | 30.0036 | 2.1357
10.5629 | 4.0457 | 81518.1023 | 2.4717 | 0.0012955 | 30.0036 | 2.1357
10.5829 | 4.0444 | 81490.4788 | 2.4726 | 0.001295 | 30.0036 | 2.1357
10.5864 | 4.0441 | 81485.5751 | 2.4727 | 0.0012949 | 30.0036 | 2.1357
10.5908 | 4.0438 | 81479.4487 | 2.4729 | 0.0012947 | 30.0036 | 2.1357
10.5908 | 4.0438 | 81479.4492 | 2.4729 | 0.0012947 | 30.0036 | 2.1357
10.5988 | 4.0433 | 81468.4075 | 2.4732 | 0.0012945 | 30.0036 | 2.1357
10.6028 | 4.043 | 81462.8984 | 2.4734 | 0.0012944 | 30.0036 | 2.1357
10.6228 | 4.0416 | 81435.3671 | 2.4743 | 0.0012938 | 30.0036 | 2.1357
10.6264 | 4.0414 | 81430.4797 | 2.4744 | 0.0012937 | 30.0036 | 2.1357
10.6308 | 4.0411 | 81424.3737 | 2.4746 | 0.0012936 | 30.0036 | 2.1357
10.6308 | 4.0411 | 81424.3743 | 2.4746 | 0.0012936 | 30.0036 | 2.1357
10.6388 | 4.0405 | 81413.3694 | 2.4749 | 0.0012934 | 30.0036 | 2.1357
10.6428 | 4.0403 | 81407.8787 | 2.4751 | 0.0012933 | 30.0036 | 2.1357
10.6628 | 4.0389 | 81380.4394 | 2.4759 | 0.0012927 | 30.0036 | 2.1357
10.6664 | 4.0387 | 81375.5684 | 2.4761 | 0.0012926 | 30.0036 | 2.1357
10.6708 | 4.0384 | 81369.4828 | 2.4763 | 0.0012925 | 30.0036 | 2.1357
10.6708 | 4.0384 | 81369.4833 | 2.4763 | 0.0012925 | 30.0036 | 2.1357
10.6788 | 4.0378 | 81358.5152 | 2.4766 | 0.0012923 | 30.0036 | 2.1357
10.6828 | 4.0375 | 81353.0429 | 2.4768 | 0.0012921 | 30.0036 | 2.1357
10.7029 | 4.0362 | 81325.6955 | 2.4776 | 0.0012916 | 30.0036 | 2.1357
10.7064 | 4.0359 | 81320.8408 | 2.4777 | 0.0012915 | 30.0036 | 2.1357
10.7109 | 4.0356 | 81314.7756 | 2.4779 | 0.0012914 | 30.0036 | 2.1357
10.7109 | 4.0356 | 81314.7761 | 2.4779 | 0.0012914 | 30.0036 | 2.1357
10.7189 | 4.0351 | 81303.8448 | 2.4783 | 0.0012911 | 30.0036 | 2.1357
10.7229 | 4.0348 | 81298.3908 | 2.4784 | 0.001291 | 30.0036 | 2.1357
10.743 | 4.0335 | 81271.1351 | 2.4793 | 0.0012905 | 30.0036 | 2.1357
10.7466 | 4.0332 | 81266.2967 | 2.4794 | 0.0012904 | 30.0036 | 2.1357
10.751 | 4.0329 | 81260.2518 | 2.4796 | 0.0012902 | 30.0036 | 2.1357
10.751 | 4.0329 | 81260.2524 | 2.4796 | 0.0012902 | 30.0036 | 2.1357
10.7591 | 4.0324 | 81249.3577 | 2.4799 | 0.00129 | 30.0036 | 2.1357
10.7631 | 4.0321 | 81243.922 | 2.4801 | 0.0012899 | 30.0036 | 2.1357
10.7832 | 4.0308 | 81216.7578 | 2.4809 | 0.0012894 | 30.0036 | 2.1357
10.7868 | 4.0305 | 81211.9357 | 2.4811 | 0.0012893 | 30.0036 | 2.1357
10.7913 | 4.0302 | 81205.9112 | 2.4812 | 0.0012891 | 30.0036 | 2.1357
10.7913 | 4.0302 | 81205.9117 | 2.4812 | 0.0012891 | 30.0036 | 2.1357
10.7993 | 4.0297 | 81195.0537 | 2.4816 | 0.0012889 | 30.0036 | 2.1357
10.8033 | 4.0294 | 81189.6363 | 2.4817 | 0.0012888 | 30.0036 | 2.1357
10.8235 | 4.0281 | 81162.5635 | 2.4826 | 0.0012882 | 30.0036 | 2.1357
10.8271 | 4.0279 | 81157.7576 | 2.4827 | 0.0012882 | 30.0036 | 2.1357
10.8315 | 4.0276 | 81151.7534 | 2.4829 | 0.001288 | 30.0036 | 2.1357
10.8315 | 4.0276 | 81151.7539 | 2.4829 | 0.001288 | 30.0036 | 2.1357
10.8396 | 4.027 | 81140.9324 | 2.4832 | 0.0012878 | 30.0036 | 2.1357
10.8436 | 4.0267 | 81135.5333 | 2.4834 | 0.0012877 | 30.0036 | 2.1357
10.8638 | 4.0254 | 81108.5518 | 2.4842 | 0.0012871 | 30.0036 | 2.1357
10.8674 | 4.0252 | 81103.7621 | 2.4844 | 0.001287 | 30.0036 | 2.1357
10.8719 | 4.0249 | 81097.7781 | 2.4845 | 0.0012869 | 30.0036 | 2.1357
10.8719 | 4.0249 | 81097.7786 | 2.4845 | 0.0012869 | 30.0036 | 2.1357
10.8799 | 4.0243 | 81086.9936 | 2.4849 | 0.0012867 | 30.0036 | 2.1357
10.884 | 4.0241 | 81081.6128 | 2.485 | 0.0012866 | 30.0036 | 2.1357
10.9042 | 4.0227 | 81054.7223 | 2.4859 | 0.001286 | 30.0036 | 2.1357
10.9078 | 4.0225 | 81049.9488 | 2.486 | 0.001286 | 30.0036 | 2.1357
10.9123 | 4.0222 | 81043.985 | 2.4862 | 0.0012858 | 30.0036 | 2.1357
10.9123 | 4.0222 | 81043.9855 | 2.4862 | 0.0012858 | 30.0036 | 2.1357
10.9204 | 4.0217 | 81033.237 | 2.4865 | 0.0012856 | 30.0036 | 2.1357
10.9244 | 4.0214 | 81027.8743 | 2.4867 | 0.0012855 | 30.0036 | 2.1357
10.9446 | 4.0201 | 81001.0748 | 2.4875 | 0.001285 | 30.0036 | 2.1357
10.9482 | 4.0198 | 80996.3175 | 2.4877 | 0.0012849 | 30.0036 | 2.1357
10.9527 | 4.0195 | 80990.3739 | 2.4878 | 0.0012847 | 30.0036 | 2.1357
10.9527 | 4.0195 | 80990.3744 | 2.4878 | 0.0012847 | 30.0036 | 2.1357
10.9608 | 4.019 | 80979.6623 | 2.4882 | 0.0012845 | 30.0036 | 2.1357
10.9649 | 4.0188 | 80974.3178 | 2.4883 | 0.0012844 | 30.0036 | 2.1357
10.9851 | 4.0174 | 80947.6091 | 2.4892 | 0.0012839 | 30.0036 | 2.1357
10.9887 | 4.0172 | 80942.8679 | 2.4893 | 0.0012838 | 30.0036 | 2.1357
10.9932 | 4.0169 | 80936.9444 | 2.4895 | 0.0012836 | 30.0036 | 2.1357
10.9932 | 4.0169 | 80936.9449 | 2.4895 | 0.0012836 | 30.0036 | 2.1357
11.0014 | 4.0164 | 80926.2691 | 2.4898 | 0.0012834 | 30.0036 | 2.1357
11.0054 | 4.0161 | 80920.9428 | 2.49 | 0.0012833 | 30.0036 | 2.1357
11.0257 | 4.0148 | 80894.3247 | 2.4908 | 0.0012828 | 30.0036 | 2.1357
11.0293 | 4.0145 | 80889.5996 | 2.4909 | 0.0012827 | 30.0036 | 2.1357
11.0338 | 4.0143 | 80883.6963 | 2.4911 | 0.0012826 | 30.0036 | 2.1357
11.0338 | 4.0143 | 80883.6968 | 2.4911 | 0.0012826 | 30.0036 | 2.1357
11.042 | 4.0137 | 80873.0572 | 2.4915 | 0.0012823 | 30.0036 | 2.1357
11.046 | 4.0135 | 80867.749 | 2.4916 | 0.0012822 | 30.0036 | 2.1357
11.0664 | 4.0121 | 80841.2215 | 2.4924 | 0.0012817 | 30.0036 | 2.1357
11.07 | 4.0119 | 80836.5124 | 2.4926 | 0.0012816 | 30.0036 | 2.1357
11.0745 | 4.0116 | 80830.6292 | 2.4928 | 0.0012815 | 30.0036 | 2.1357
11.0745 | 4.0116 | 80830.6297 | 2.4928 | 0.0012815 | 30.0036 | 2.1357
11.0826 | 4.0111 | 80820.0264 | 2.4931 | 0.0012813 | 30.0036 | 2.1357
11.0867 | 4.0108 | 80814.7362 | 2.4932 | 0.0012812 | 30.0036 | 2.1357
11.1071 | 4.0095 | 80788.299 | 2.4941 | 0.0012806 | 30.0036 | 2.1357
11.1107 | 4.0093 | 80783.606 | 2.4942 | 0.0012805 | 30.0036 | 2.1357
11.1152 | 4.009 | 80777.7428 | 2.4944 | 0.0012804 | 30.0036 | 2.1357
11.1152 | 4.009 | 80777.7433 | 2.4944 | 0.0012804 | 30.0036 | 2.1357
11.1234 | 4.0085 | 80767.1762 | 2.4947 | 0.0012802 | 30.0036 | 2.1357
11.1274 | 4.0082 | 80761.904 | 2.4949 | 0.0012801 | 30.0036 | 2.1357
11.1478 | 4.0069 | 80735.5571 | 2.4957 | 0.0012796 | 30.0036 | 2.1357
11.1515 | 4.0067 | 80730.8801 | 2.4958 | 0.0012795 | 30.0036 | 2.1357
11.156 | 4.0064 | 80725.0369 | 2.496 | 0.0012793 | 30.0036 | 2.1357
11.156 | 4.0064 | 80725.0374 | 2.496 | 0.0012793 | 30.0036 | 2.1357
11.1642 | 4.0059 | 80714.5063 | 2.4963 | 0.0012791 | 30.0036 | 2.1357
11.1682 | 4.0056 | 80709.2522 | 2.4965 | 0.001279 | 30.0036 | 2.1357
11.1887 | 4.0043 | 80682.9953 | 2.4973 | 0.0012785 | 30.0036 | 2.1357
11.1923 | 4.0041 | 80678.3343 | 2.4975 | 0.0012784 | 30.0036 | 2.1357
11.1968 | 4.0038 | 80672.5112 | 2.4976 | 0.0012783 | 30.0036 | 2.1357
11.1968 | 4.0038 | 80672.5117 | 2.4976 | 0.0012783 | 30.0036 | 2.1357
11.205 | 4.0033 | 80662.0166 | 2.498 | 0.0012781 | 30.0036 | 2.1357
11.2091 | 4.003 | 80656.7805 | 2.4981 | 0.001278 | 30.0036 | 2.1357
11.2296 | 4.0017 | 80630.6135 | 2.4989 | 0.0012774 | 30.0036 | 2.1357
11.2332 | 4.0015 | 80625.9685 | 2.4991 | 0.0012773 | 30.0036 | 2.1357
11.2377 | 4.0012 | 80620.1653 | 2.4993 | 0.0012772 | 30.0036 | 2.1357
11.2377 | 4.0012 | 80620.1658 | 2.4993 | 0.0012772 | 30.0036 | 2.1357
11.2459 | 4.0007 | 80609.7067 | 2.4996 | 0.001277 | 30.0036 | 2.1357
11.25 | 4.0004 | 80604.4885 | 2.4997 | 0.0012769 | 30.0036 | 2.1357
11.2705 | 3.9991 | 80578.4113 | 2.5006 | 0.0012764 | 30.0036 | 2.1357
11.2742 | 3.9989 | 80573.7822 | 2.5007 | 0.0012763 | 30.0036 | 2.1357
11.2787 | 3.9986 | 80567.999 | 2.5009 | 0.0012761 | 30.0036 | 2.1357
11.2787 | 3.9986 | 80567.9995 | 2.5009 | 0.0012761 | 30.0036 | 2.1357
11.2869 | 3.9981 | 80557.5763 | 2.5012 | 0.0012759 | 30.0036 | 2.1357
11.291 | 3.9978 | 80552.376 | 2.5014 | 0.0012758 | 30.0036 | 2.1357
11.3115 | 3.9965 | 80526.3884 | 2.5022 | 0.0012753 | 30.0036 | 2.1357
11.3152 | 3.9963 | 80521.7753 | 2.5023 | 0.0012752 | 30.0036 | 2.1357
11.3197 | 3.996 | 80516.0119 | 2.5025 | 0.0012751 | 30.0036 | 2.1357
11.3197 | 3.996 | 80516.0124 | 2.5025 | 0.0012751 | 30.0036 | 2.1357
11.328 | 3.9955 | 80505.625 | 2.5028 | 0.0012749 | 30.0036 | 2.1357
11.3321 | 3.9952 | 80500.4427 | 2.503 | 0.0012748 | 30.0036 | 2.1357
11.3526 | 3.994 | 80474.5446 | 2.5038 | 0.0012743 | 30.0036 | 2.1357
11.3563 | 3.9937 | 80469.9473 | 2.5039 | 0.0012742 | 30.0036 | 2.1357
11.3609 | 3.9934 | 80464.2038 | 2.5041 | 0.001274 | 30.0036 | 2.1357
11.3609 | 3.9934 | 80464.2043 | 2.5041 | 0.001274 | 30.0036 | 2.1357
11.3691 | 3.9929 | 80453.8527 | 2.5044 | 0.0012738 | 30.0036 | 2.1357
11.3732 | 3.9927 | 80448.6882 | 2.5046 | 0.0012737 | 30.0036 | 2.1357
11.3938 | 3.9914 | 80422.8794 | 2.5054 | 0.0012732 | 30.0036 | 2.1357
11.3974 | 3.9912 | 80418.298 | 2.5055 | 0.0012731 | 30.0036 | 2.1357
11.402 | 3.9909 | 80412.5743 | 2.5057 | 0.001273 | 30.0036 | 2.1357
11.402 | 3.9909 | 80412.5748 | 2.5057 | 0.001273 | 30.0036 | 2.1357
11.4103 | 3.9904 | 80402.259 | 2.506 | 0.0012728 | 30.0036 | 2.1357
11.4144 | 3.9901 | 80397.1124 | 2.5062 | 0.0012727 | 30.0036 | 2.1357
11.435 | 3.9888 | 80371.3927 | 2.507 | 0.0012722 | 30.0036 | 2.1357
11.4387 | 3.9886 | 80366.8272 | 2.5071 | 0.0012721 | 30.0036 | 2.1357
11.4432 | 3.9883 | 80361.1232 | 2.5073 | 0.001272 | 30.0036 | 2.1357
11.4432 | 3.9883 | 80361.1237 | 2.5073 | 0.001272 | 30.0036 | 2.1357
11.4515 | 3.9878 | 80350.8436 | 2.5076 | 0.0012717 | 30.0036 | 2.1357
11.4556 | 3.9876 | 80345.7148 | 2.5078 | 0.0012716 | 30.0036 | 2.1357
11.4763 | 3.9863 | 80320.0842 | 2.5086 | 0.0012711 | 30.0036 | 2.1357
11.48 | 3.9861 | 80315.5344 | 2.5087 | 0.001271 | 30.0036 | 2.1357
11.4845 | 3.9858 | 80309.8502 | 2.5089 | 0.0012709 | 30.0036 | 2.1357
11.4845 | 3.9858 | 80309.8507 | 2.5089 | 0.0012709 | 30.0036 | 2.1357
11.4928 | 3.9853 | 80299.6062 | 2.5092 | 0.0012707 | 30.0036 | 2.1357
11.4969 | 3.985 | 80294.4952 | 2.5094 | 0.0012706 | 30.0036 | 2.1357
11.5176 | 3.9838 | 80268.9534 | 2.5102 | 0.0012701 | 30.0036 | 2.1357
11.5213 | 3.9835 | 80264.4195 | 2.5103 | 0.00127 | 30.0036 | 2.1357
11.5259 | 3.9832 | 80258.755 | 2.5105 | 0.0012699 | 30.0036 | 2.1357
11.5259 | 3.9832 | 80258.7555 | 2.5105 | 0.0012699 | 30.0036 | 2.1357
11.5342 | 3.9827 | 80248.5465 | 2.5108 | 0.0012697 | 30.0036 | 2.1357
11.5383 | 3.9825 | 80243.4533 | 2.511 | 0.0012696 | 30.0036 | 2.1357
11.559 | 3.9812 | 80218.0002 | 2.5118 | 0.0012691 | 30.0036 | 2.1357
11.5627 | 3.981 | 80213.482 | 2.5119 | 0.001269 | 30.0036 | 2.1357
11.5673 | 3.9807 | 80207.8373 | 2.5121 | 0.0012689 | 30.0036 | 2.1357
11.5673 | 3.9807 | 80207.8378 | 2.5121 | 0.0012689 | 30.0036 | 2.1357
11.5756 | 3.9802 | 80197.6643 | 2.5124 | 0.0012687 | 30.0036 | 2.1357
11.5798 | 3.98 | 80192.5887 | 2.5126 | 0.0012685 | 30.0036 | 2.1357
11.6005 | 3.9787 | 80167.2243 | 2.5134 | 0.001268 | 30.0036 | 2.1357
11.6042 | 3.9785 | 80162.7218 | 2.5135 | 0.0012679 | 30.0036 | 2.1357
11.6088 | 3.9782 | 80157.0967 | 2.5137 | 0.0012678 | 30.0036 | 2.1357
11.6088 | 3.9782 | 80157.0972 | 2.5137 | 0.0012678 | 30.0036 | 2.1357
11.6171 | 3.9777 | 80146.9592 | 2.514 | 0.0012676 | 30.0036 | 2.1357
11.6213 | 3.9775 | 80141.9013 | 2.5142 | 0.0012675 | 30.0036 | 2.1357
11.6421 | 3.9762 | 80116.6253 | 2.515 | 0.001267 | 30.0036 | 2.1357
11.6457 | 3.976 | 80112.1385 | 2.5151 | 0.0012669 | 30.0036 | 2.1357
11.6504 | 3.9757 | 80106.5331 | 2.5153 | 0.0012668 | 30.0036 | 2.1357
11.6504 | 3.9757 | 80106.5336 | 2.5153 | 0.0012668 | 30.0036 | 2.1357
11.6587 | 3.9752 | 80096.4309 | 2.5156 | 0.0012666 | 30.0036 | 2.1357
11.6629 | 3.9749 | 80091.3907 | 2.5158 | 0.0012665 | 30.0036 | 2.1357
11.6837 | 3.9737 | 80066.203 | 2.5165 | 0.001266 | 30.0036 | 2.1357
11.6874 | 3.9735 | 80061.7319 | 2.5167 | 0.0012659 | 30.0036 | 2.1357
11.692 | 3.9732 | 80056.146 | 2.5169 | 0.0012658 | 30.0036 | 2.1357
11.692 | 3.9732 | 80056.1465 | 2.5169 | 0.0012658 | 30.0036 | 2.1357
11.7003 | 3.9727 | 80046.0791 | 2.5172 | 0.0012656 | 30.0036 | 2.1357
11.7045 | 3.9724 | 80041.0566 | 2.5173 | 0.0012655 | 30.0036 | 2.1357
11.7253 | 3.9712 | 80015.957 | 2.5181 | 0.001265 | 30.0036 | 2.1357
11.729 | 3.971 | 80011.5015 | 2.5183 | 0.0012649 | 30.0036 | 2.1357
11.7337 | 3.9707 | 80005.9352 | 2.5184 | 0.0012648 | 30.0036 | 2.1357
11.7337 | 3.9707 | 80005.9357 | 2.5184 | 0.0012648 | 30.0036 | 2.1357
11.742 | 3.9702 | 79995.9036 | 2.5188 | 0.0012646 | 30.0036 | 2.1357
11.7462 | 3.97 | 79990.8987 | 2.5189 | 0.0012645 | 30.0036 | 2.1357
11.7671 | 3.9687 | 79965.887 | 2.5197 | 0.001264 | 30.0036 | 2.1357
11.7708 | 3.9685 | 79961.4472 | 2.5198 | 0.0012639 | 30.0036 | 2.1357
11.7754 | 3.9682 | 79955.9004 | 2.52 | 0.0012638 | 30.0036 | 2.1357
11.7754 | 3.9682 | 79955.9009 | 2.52 | 0.0012638 | 30.0036 | 2.1357
11.7838 | 3.9677 | 79945.904 | 2.5203 | 0.0012636 | 30.0036 | 2.1357
11.788 | 3.9675 | 79940.9167 | 2.5205 | 0.0012635 | 30.0036 | 2.1357
11.8089 | 3.9662 | 79915.9929 | 2.5213 | 0.001263 | 30.0036 | 2.1357
11.8126 | 3.966 | 79911.5686 | 2.5214 | 0.0012629 | 30.0036 | 2.1357
11.8172 | 3.9657 | 79906.0414 | 2.5216 | 0.0012628 | 30.0036 | 2.1357
11.8172 | 3.9657 | 79906.0419 | 2.5216 | 0.0012628 | 30.0036 | 2.1357
11.8256 | 3.9653 | 79896.0801 | 2.5219 | 0.0012626 | 30.0036 | 2.1357
11.8298 | 3.965 | 79891.1103 | 2.5221 | 0.0012625 | 30.0036 | 2.1357
11.8507 | 3.9638 | 79866.2742 | 2.5228 | 0.001262 | 30.0036 | 2.1357
11.8545 | 3.9636 | 79861.8655 | 2.523 | 0.0012619 | 30.0036 | 2.1357
11.8591 | 3.9633 | 79856.3577 | 2.5232 | 0.0012618 | 30.0036 | 2.1357
11.8591 | 3.9633 | 79856.3582 | 2.5232 | 0.0012618 | 30.0036 | 2.1357
11.8675 | 3.9628 | 79846.4315 | 2.5235 | 0.0012616 | 30.0036 | 2.1357
11.8717 | 3.9625 | 79841.4792 | 2.5236 | 0.0012615 | 30.0036 | 2.1357
11.8927 | 3.9613 | 79816.7306 | 2.5244 | 0.001261 | 30.0036 | 2.1357
11.8964 | 3.9611 | 79812.3375 | 2.5246 | 0.0012609 | 30.0036 | 2.1357
11.9011 | 3.9608 | 79806.8491 | 2.5247 | 0.0012608 | 30.0036 | 2.1357
11.9011 | 3.9608 | 79806.8496 | 2.5247 | 0.0012608 | 30.0036 | 2.1357
11.9095 | 3.9603 | 79796.958 | 2.525 | 0.0012606 | 30.0036 | 2.1357
11.9137 | 3.9601 | 79792.0231 | 2.5252 | 0.0012605 | 30.0036 | 2.1357
11.9347 | 3.9589 | 79767.362 | 2.526 | 0.00126 | 30.0036 | 2.1357
11.9384 | 3.9587 | 79762.9844 | 2.5261 | 0.0012599 | 30.0036 | 2.1357
11.9431 | 3.9584 | 79757.5154 | 2.5263 | 0.0012598 | 30.0036 | 2.1357
11.9431 | 3.9584 | 79757.5159 | 2.5263 | 0.0012598 | 30.0036 | 2.1357
11.9515 | 3.9579 | 79747.6592 | 2.5266 | 0.0012596 | 30.0036 | 2.1357
11.9557 | 3.9576 | 79742.7418 | 2.5268 | 0.0012595 | 30.0036 | 2.1357
11.9767 | 3.9564 | 79718.1679 | 2.5275 | 0.001259 | 30.0036 | 2.1357
11.9805 | 3.9562 | 79713.8058 | 2.5277 | 0.0012589 | 30.0036 | 2.1357
11.9851 | 3.9559 | 79708.3562 | 2.5278 | 0.0012588 | 30.0035 | 2.1357
11.9851 | 3.9559 | 79708.3567 | 2.5278 | 0.0012588 | 30.0035 | 2.1357
11.9936 | 3.9555 | 79698.5349 | 2.5282 | 0.0012586 | 30.0035 | 2.1357
11.9978 | 3.9552 | 79693.6349 | 2.5283 | 0.0012585 | 30.0035 | 2.1357
12.0189 | 3.954 | 79669.1481 | 2.5291 | 0.001258 | 30.0035 | 2.1357
12.0226 | 3.9538 | 79664.8015 | 2.5292 | 0.0012579 | 30.0035 | 2.1357
12.0273 | 3.9535 | 79659.3712 | 2.5294 | 0.0012578 | 30.0035 | 2.1357
12.0273 | 3.9535 | 79659.3717 | 2.5294 | 0.0012578 | 30.0035 | 2.1357
12.0357 | 3.953 | 79649.5847 | 2.5297 | 0.0012576 | 30.0035 | 2.1357
12.0399 | 3.9528 | 79644.7022 | 2.5299 | 0.0012575 | 30.0035 | 2.1357
12.061 | 3.9516 | 79620.3023 | 2.5306 | 0.001257 | 30.0035 | 2.1357
12.0648 | 3.9514 | 79615.9712 | 2.5308 | 0.0012569 | 30.0035 | 2.1357
12.0695 | 3.9511 | 79610.5601 | 2.5309 | 0.0012568 | 30.0035 | 2.1357
12.0695 | 3.9511 | 79610.5606 | 2.5309 | 0.0012568 | 30.0035 | 2.1357
12.0779 | 3.9506 | 79600.8084 | 2.5313 | 0.0012566 | 30.0035 | 2.1357
12.0822 | 3.9504 | 79595.9433 | 2.5314 | 0.0012565 | 30.0035 | 2.1357
12.1033 | 3.9492 | 79571.6302 | 2.5322 | 0.001256 | 30.0035 | 2.1357
12.1071 | 3.9489 | 79567.3145 | 2.5323 | 0.001256 | 30.0035 | 2.1357
12.1118 | 3.9487 | 79561.9227 | 2.5325 | 0.0012558 | 30.0035 | 2.1357
12.1118 | 3.9487 | 79561.9232 | 2.5325 | 0.0012558 | 30.0035 | 2.1357
12.1202 | 3.9482 | 79552.2057 | 2.5328 | 0.0012557 | 30.0035 | 2.1357
12.1245 | 3.948 | 79547.3579 | 2.533 | 0.0012556 | 30.0035 | 2.1357
12.1456 | 3.9468 | 79523.1315 | 2.5337 | 0.0012551 | 30.0035 | 2.1357
12.1494 | 3.9465 | 79518.8311 | 2.5339 | 0.001255 | 30.0035 | 2.1357
12.1541 | 3.9463 | 79513.4586 | 2.534 | 0.0012549 | 30.0035 | 2.1357
12.1541 | 3.9463 | 79513.4591 | 2.534 | 0.0012549 | 30.0035 | 2.1357
12.1626 | 3.9458 | 79503.7763 | 2.5343 | 0.0012547 | 30.0035 | 2.1357
12.1668 | 3.9456 | 79498.9458 | 2.5345 | 0.0012546 | 30.0035 | 2.1357
12.188 | 3.9444 | 79474.8059 | 2.5353 | 0.0012541 | 30.0035 | 2.1357
12.1918 | 3.9441 | 79470.5209 | 2.5354 | 0.001254 | 30.0035 | 2.1357
12.1965 | 3.9439 | 79465.1676 | 2.5356 | 0.0012539 | 30.0035 | 2.1357
12.1965 | 3.9439 | 79465.168 | 2.5356 | 0.0012539 | 30.0035 | 2.1357
12.205 | 3.9434 | 79455.5199 | 2.5359 | 0.0012537 | 30.0035 | 2.1357
12.2092 | 3.9432 | 79450.7066 | 2.536 | 0.0012536 | 30.0035 | 2.1357
12.2305 | 3.942 | 79426.6531 | 2.5368 | 0.0012531 | 30.0035 | 2.1357
12.2343 | 3.9418 | 79422.3834 | 2.5369 | 0.0012531 | 30.0035 | 2.1357
12.239 | 3.9415 | 79417.0492 | 2.5371 | 0.0012529 | 30.0035 | 2.1357
12.239 | 3.9415 | 79417.0497 | 2.5371 | 0.0012529 | 30.0035 | 2.1357
12.2475 | 3.941 | 79407.4361 | 2.5374 | 0.0012528 | 30.0035 | 2.1357
12.2517 | 3.9408 | 79402.6401 | 2.5376 | 0.0012527 | 30.0035 | 2.1357
12.273 | 3.9396 | 79378.6728 | 2.5383 | 0.0012522 | 30.0035 | 2.1357
12.2768 | 3.9394 | 79374.4184 | 2.5385 | 0.0012521 | 30.0035 | 2.1357
12.2815 | 3.9391 | 79369.1034 | 2.5386 | 0.001252 | 30.0035 | 2.1357
12.2815 | 3.9391 | 79369.1039 | 2.5386 | 0.001252 | 30.0035 | 2.1357
12.29 | 3.9386 | 79359.5247 | 2.539 | 0.0012518 | 30.0035 | 2.1357
12.2943 | 3.9384 | 79354.746 | 2.5391 | 0.0012517 | 30.0035 | 2.1357
12.3156 | 3.9372 | 79330.8647 | 2.5399 | 0.0012512 | 30.0035 | 2.1357
12.3194 | 3.937 | 79326.6256 | 2.54 | 0.0012511 | 30.0035 | 2.1357
12.3241 | 3.9367 | 79321.3297 | 2.5402 | 0.001251 | 30.0035 | 2.1357
12.3241 | 3.9367 | 79321.3302 | 2.5402 | 0.001251 | 30.0035 | 2.1357
12.3326 | 3.9363 | 79311.7854 | 2.5405 | 0.0012508 | 30.0035 | 2.1357
12.3369 | 3.936 | 79307.0239 | 2.5406 | 0.0012507 | 30.0035 | 2.1357
12.3582 | 3.9348 | 79283.2285 | 2.5414 | 0.0012503 | 30.0035 | 2.1357
12.362 | 3.9346 | 79279.0047 | 2.5415 | 0.0012502 | 30.0035 | 2.1357
12.3668 | 3.9344 | 79273.7278 | 2.5417 | 0.0012501 | 30.0035 | 2.1357
12.3668 | 3.9344 | 79273.7283 | 2.5417 | 0.0012501 | 30.0035 | 2.1357
12.3753 | 3.9339 | 79264.218 | 2.542 | 0.0012499 | 30.0035 | 2.1357
12.3796 | 3.9337 | 79259.4735 | 2.5422 | 0.0012498 | 30.0035 | 2.1357
12.401 | 3.9325 | 79235.764 | 2.5429 | 0.0012493 | 30.0035 | 2.1357
12.4048 | 3.9323 | 79231.5554 | 2.5431 | 0.0012492 | 30.0035 | 2.1357
12.4095 | 3.932 | 79226.2975 | 2.5432 | 0.0012491 | 30.0035 | 2.1357
12.4095 | 3.932 | 79226.298 | 2.5432 | 0.0012491 | 30.0035 | 2.1357
12.4181 | 3.9316 | 79216.822 | 2.5435 | 0.0012489 | 30.0035 | 2.1357
12.4224 | 3.9313 | 79212.0947 | 2.5437 | 0.0012488 | 30.0035 | 2.1357
12.4438 | 3.9301 | 79188.4707 | 2.5444 | 0.0012484 | 30.0035 | 2.1357
12.4476 | 3.9299 | 79184.2773 | 2.5446 | 0.0012483 | 30.0035 | 2.1357
12.4523 | 3.9297 | 79179.0385 | 2.5447 | 0.0012482 | 30.0035 | 2.1357
12.4523 | 3.9297 | 79179.039 | 2.5447 | 0.0012482 | 30.0035 | 2.1357
12.4609 | 3.9292 | 79169.5972 | 2.545 | 0.001248 | 30.0035 | 2.1357
12.4652 | 3.929 | 79164.887 | 2.5452 | 0.0012479 | 30.0035 | 2.1357
12.4866 | 3.9278 | 79141.3485 | 2.5459 | 0.0012474 | 30.0035 | 2.1357
12.4904 | 3.9276 | 79137.1703 | 2.5461 | 0.0012473 | 30.0035 | 2.1357
12.4952 | 3.9273 | 79131.9505 | 2.5463 | 0.0012472 | 30.0035 | 2.1357
12.4952 | 3.9273 | 79131.951 | 2.5463 | 0.0012472 | 30.0035 | 2.1357
12.5038 | 3.9269 | 79122.5434 | 2.5466 | 0.0012471 | 30.0035 | 2.1357
12.5081 | 3.9266 | 79117.8502 | 2.5467 | 0.001247 | 30.0035 | 2.1357
12.5295 | 3.9255 | 79094.3971 | 2.5475 | 0.0012465 | 30.0035 | 2.1357
12.5333 | 3.9253 | 79090.234 | 2.5476 | 0.0012464 | 30.0035 | 2.1357
12.5381 | 3.925 | 79085.0331 | 2.5478 | 0.0012463 | 30.0035 | 2.1357
12.5381 | 3.925 | 79085.0336 | 2.5478 | 0.0012463 | 30.0035 | 2.1357
12.5467 | 3.9245 | 79075.6601 | 2.5481 | 0.0012461 | 30.0035 | 2.1357
12.551 | 3.9243 | 79070.984 | 2.5482 | 0.001246 | 30.0035 | 2.1357
12.5725 | 3.9232 | 79047.616 | 2.549 | 0.0012456 | 30.0035 | 2.1357
12.5763 | 3.923 | 79043.4681 | 2.5491 | 0.0012455 | 30.0035 | 2.1357
12.5811 | 3.9227 | 79038.2861 | 2.5493 | 0.0012454 | 30.0035 | 2.1357
12.5811 | 3.9227 | 79038.2866 | 2.5493 | 0.0012454 | 30.0035 | 2.1357
12.5897 | 3.9222 | 79028.9472 | 2.5496 | 0.0012452 | 30.0035 | 2.1357
12.594 | 3.922 | 79024.2881 | 2.5497 | 0.0012451 | 30.0035 | 2.1357
12.6156 | 3.9208 | 79001.0052 | 2.5505 | 0.0012446 | 30.0035 | 2.1357
12.6194 | 3.9206 | 78996.8723 | 2.5506 | 0.0012445 | 30.0035 | 2.1357
12.6242 | 3.9204 | 78991.7092 | 2.5508 | 0.0012444 | 30.0035 | 2.1357
12.6242 | 3.9204 | 78991.7097 | 2.5508 | 0.0012444 | 30.0035 | 2.1357
12.6328 | 3.9199 | 78982.4043 | 2.5511 | 0.0012443 | 30.0035 | 2.1357
12.6371 | 3.9197 | 78977.7622 | 2.5512 | 0.0012442 | 30.0035 | 2.1357
12.6587 | 3.9185 | 78954.5641 | 2.552 | 0.0012437 | 30.0035 | 2.1357
12.6625 | 3.9183 | 78950.4464 | 2.5521 | 0.0012436 | 30.0035 | 2.1357
12.6673 | 3.9181 | 78945.302 | 2.5523 | 0.0012435 | 30.0035 | 2.1357
12.6673 | 3.9181 | 78945.3025 | 2.5523 | 0.0012435 | 30.0035 | 2.1357
12.676 | 3.9176 | 78936.0311 | 2.5526 | 0.0012433 | 30.0035 | 2.1357
12.6803 | 3.9174 | 78931.406 | 2.5527 | 0.0012432 | 30.0035 | 2.1357
12.7019 | 3.9162 | 78908.2926 | 2.5535 | 0.0012428 | 30.0035 | 2.1357
12.7057 | 3.916 | 78904.1899 | 2.5536 | 0.0012427 | 30.0035 | 2.1357
12.7105 | 3.9158 | 78899.0644 | 2.5538 | 0.0012426 | 30.0035 | 2.1357
12.7105 | 3.9158 | 78899.0649 | 2.5538 | 0.0012426 | 30.0035 | 2.1357
12.7192 | 3.9153 | 78889.8274 | 2.5541 | 0.0012424 | 30.0035 | 2.1357
12.7235 | 3.9151 | 78885.2192 | 2.5542 | 0.0012423 | 30.0035 | 2.1357
12.7451 | 3.914 | 78862.1904 | 2.555 | 0.0012419 | 30.0035 | 2.1357
12.749 | 3.9138 | 78858.1027 | 2.5551 | 0.0012418 | 30.0035 | 2.1357
12.7538 | 3.9135 | 78852.996 | 2.5553 | 0.0012417 | 30.0035 | 2.1357
12.7538 | 3.9135 | 78852.9964 | 2.5553 | 0.0012417 | 30.0035 | 2.1357
12.7625 | 3.913 | 78843.7928 | 2.5556 | 0.0012415 | 30.0035 | 2.1357
12.7668 | 3.9128 | 78839.2015 | 2.5557 | 0.0012414 | 30.0035 | 2.1357
12.7885 | 3.9117 | 78816.2571 | 2.5564 | 0.001241 | 30.0035 | 2.1357
12.7923 | 3.9115 | 78812.1844 | 2.5566 | 0.0012409 | 30.0035 | 2.1357
12.7971 | 3.9112 | 78807.0964 | 2.5567 | 0.0012408 | 30.0035 | 2.1357
12.7971 | 3.9112 | 78807.0969 | 2.5567 | 0.0012408 | 30.0035 | 2.1357
12.8058 | 3.9108 | 78797.927 | 2.557 | 0.0012406 | 30.0035 | 2.1357
12.8101 | 3.9105 | 78793.3526 | 2.5572 | 0.0012405 | 30.0035 | 2.1357
12.8318 | 3.9094 | 78770.4925 | 2.5579 | 0.00124 | 30.0035 | 2.1357
12.8357 | 3.9092 | 78766.4348 | 2.5581 | 0.00124 | 30.0035 | 2.1357
12.8405 | 3.909 | 78761.3655 | 2.5582 | 0.0012399 | 30.0035 | 2.1357
12.8405 | 3.909 | 78761.366 | 2.5582 | 0.0012399 | 30.0035 | 2.1357
12.8492 | 3.9085 | 78752.2298 | 2.5585 | 0.0012397 | 30.0035 | 2.1357
12.8536 | 3.9083 | 78747.6722 | 2.5587 | 0.0012396 | 30.0035 | 2.1357
12.8753 | 3.9071 | 78724.8963 | 2.5594 | 0.0012391 | 30.0035 | 2.1357
12.8792 | 3.9069 | 78720.8535 | 2.5595 | 0.0012391 | 30.0035 | 2.1357
12.884 | 3.9067 | 78715.8028 | 2.5597 | 0.001239 | 30.0035 | 2.1357
12.884 | 3.9067 | 78715.8033 | 2.5597 | 0.001239 | 30.0035 | 2.1357
12.8927 | 3.9062 | 78706.7008 | 2.56 | 0.0012388 | 30.0035 | 2.1357
12.8971 | 3.906 | 78702.16 | 2.5602 | 0.0012387 | 30.0035 | 2.1357
12.9188 | 3.9049 | 78679.4681 | 2.5609 | 0.0012382 | 30.0035 | 2.1357
12.9227 | 3.9047 | 78675.4402 | 2.561 | 0.0012382 | 30.0035 | 2.1357
12.9275 | 3.9044 | 78670.4082 | 2.5612 | 0.0012381 | 30.0035 | 2.1357
12.9275 | 3.9044 | 78670.4087 | 2.5612 | 0.0012381 | 30.0035 | 2.1357
12.9363 | 3.904 | 78661.3398 | 2.5615 | 0.0012379 | 30.0035 | 2.1357
12.9406 | 3.9038 | 78656.8158 | 2.5616 | 0.0012378 | 30.0035 | 2.1357
12.9624 | 3.9026 | 78634.2077 | 2.5624 | 0.0012373 | 30.0035 | 2.1357
12.9663 | 3.9024 | 78630.1947 | 2.5625 | 0.0012373 | 30.0035 | 2.1357
12.9711 | 3.9022 | 78625.1813 | 2.5627 | 0.0012372 | 30.0035 | 2.1357
12.9711 | 3.9022 | 78625.1818 | 2.5627 | 0.0012372 | 30.0035 | 2.1357
12.9799 | 3.9018 | 78616.1464 | 2.563 | 0.001237 | 30.0035 | 2.1357
12.9842 | 3.9015 | 78611.6391 | 2.5631 | 0.0012369 | 30.0035 | 2.1357
13.0061 | 3.9004 | 78589.1148 | 2.5638 | 0.0012364 | 30.0035 | 2.1357
13.01 | 3.9002 | 78585.1167 | 2.564 | 0.0012364 | 30.0035 | 2.1357
13.0148 | 3.9 | 78580.1218 | 2.5641 | 0.0012363 | 30.0035 | 2.1357
13.0148 | 3.9 | 78580.1223 | 2.5641 | 0.0012363 | 30.0035 | 2.1357
13.0236 | 3.8995 | 78571.1204 | 2.5644 | 0.0012361 | 30.0035 | 2.1357
13.0279 | 3.8993 | 78566.6299 | 2.5646 | 0.001236 | 30.0035 | 2.1357
13.0498 | 3.8982 | 78544.189 | 2.5653 | 0.0012355 | 30.0035 | 2.1357
13.0537 | 3.898 | 78540.2058 | 2.5654 | 0.0012355 | 30.0035 | 2.1357
13.0585 | 3.8977 | 78535.2295 | 2.5656 | 0.0012354 | 30.0035 | 2.1357
13.0585 | 3.8977 | 78535.2299 | 2.5656 | 0.0012354 | 30.0035 | 2.1357
13.0673 | 3.8973 | 78526.2615 | 2.5659 | 0.0012352 | 30.0035 | 2.1357
13.0717 | 3.8971 | 78521.7876 | 2.566 | 0.0012351 | 30.0035 | 2.1357
13.0936 | 3.896 | 78499.4302 | 2.5668 | 0.0012347 | 30.0035 | 2.1357
13.0975 | 3.8958 | 78495.4617 | 2.5669 | 0.0012346 | 30.0035 | 2.1357
13.1024 | 3.8955 | 78490.5039 | 2.5671 | 0.0012345 | 30.0035 | 2.1357
13.1024 | 3.8955 | 78490.5044 | 2.5671 | 0.0012345 | 30.0035 | 2.1357
13.1111 | 3.8951 | 78481.5693 | 2.5673 | 0.0012343 | 30.0035 | 2.1357
13.1155 | 3.8949 | 78477.1121 | 2.5675 | 0.0012342 | 30.0035 | 2.1357
13.1374 | 3.8937 | 78454.8379 | 2.5682 | 0.0012338 | 30.0035 | 2.1357
13.1413 | 3.8936 | 78450.8842 | 2.5683 | 0.0012337 | 30.0035 | 2.1357
13.1462 | 3.8933 | 78445.9449 | 2.5685 | 0.0012336 | 30.0035 | 2.1357
13.1462 | 3.8933 | 78445.9454 | 2.5685 | 0.0012336 | 30.0035 | 2.1357
13.155 | 3.8929 | 78437.0436 | 2.5688 | 0.0012334 | 30.0035 | 2.1357
13.1594 | 3.8926 | 78432.603 | 2.5689 | 0.0012333 | 30.0035 | 2.1357
13.1814 | 3.8915 | 78410.4119 | 2.5697 | 0.0012329 | 30.0035 | 2.1357
13.1853 | 3.8913 | 78406.473 | 2.5698 | 0.0012328 | 30.0035 | 2.1357
13.1902 | 3.8911 | 78401.5522 | 2.57 | 0.0012327 | 30.0035 | 2.1357
13.1902 | 3.8911 | 78401.5526 | 2.57 | 0.0012327 | 30.0035 | 2.1357
13.199 | 3.8907 | 78392.6841 | 2.5703 | 0.0012325 | 30.0035 | 2.1357
13.2034 | 3.8904 | 78388.2601 | 2.5704 | 0.0012325 | 30.0035 | 2.1357
13.2254 | 3.8893 | 78366.152 | 2.5711 | 0.001232 | 30.0035 | 2.1357
13.2293 | 3.8892 | 78362.2278 | 2.5713 | 0.0012319 | 30.0035 | 2.1357
13.2342 | 3.8889 | 78357.3253 | 2.5714 | 0.0012318 | 30.0035 | 2.1357
13.2342 | 3.8889 | 78357.3258 | 2.5714 | 0.0012318 | 30.0035 | 2.1357
13.243 | 3.8885 | 78348.4904 | 2.5717 | 0.0012317 | 30.0035 | 2.1357
13.2474 | 3.8883 | 78344.083 | 2.5718 | 0.0012316 | 30.0035 | 2.1357
13.2694 | 3.8872 | 78322.0577 | 2.5726 | 0.0012311 | 30.0035 | 2.1357
13.2734 | 3.887 | 78318.1482 | 2.5727 | 0.0012311 | 30.0035 | 2.1357
13.2782 | 3.8867 | 78313.2641 | 2.5729 | 0.001231 | 30.0035 | 2.1357
13.2782 | 3.8867 | 78313.2646 | 2.5729 | 0.001231 | 30.0035 | 2.1357
13.2871 | 3.8863 | 78304.4624 | 2.5732 | 0.0012308 | 30.0035 | 2.1357
13.2915 | 3.8861 | 78300.0715 | 2.5733 | 0.0012307 | 30.0035 | 2.1357
13.3136 | 3.885 | 78278.1288 | 2.574 | 0.0012303 | 30.0035 | 2.1357
13.3175 | 3.8848 | 78274.234 | 2.5741 | 0.0012302 | 30.0035 | 2.1357
13.3224 | 3.8845 | 78269.3683 | 2.5743 | 0.0012301 | 30.0035 | 2.1357
13.3224 | 3.8845 | 78269.3688 | 2.5743 | 0.0012301 | 30.0035 | 2.1357
13.3312 | 3.8841 | 78260.5996 | 2.5746 | 0.0012299 | 30.0035 | 2.1357
13.3357 | 3.8839 | 78256.2252 | 2.5747 | 0.0012298 | 30.0035 | 2.1357
13.3578 | 3.8828 | 78234.3651 | 2.5755 | 0.0012294 | 30.0035 | 2.1357
13.3617 | 3.8826 | 78230.4849 | 2.5756 | 0.0012293 | 30.0035 | 2.1357
13.3666 | 3.8824 | 78225.6375 | 2.5757 | 0.0012292 | 30.0035 | 2.1357
13.3666 | 3.8824 | 78225.638 | 2.5757 | 0.0012292 | 30.0035 | 2.1357
13.3755 | 3.8819 | 78216.9018 | 2.576 | 0.0012291 | 30.0035 | 2.1357
13.3799 | 3.8817 | 78212.5439 | 2.5762 | 0.001229 | 30.0035 | 2.1357
13.402 | 3.8806 | 78190.7661 | 2.5769 | 0.0012286 | 30.0035 | 2.1357
13.406 | 3.8805 | 78186.9006 | 2.577 | 0.0012285 | 30.0035 | 2.1357
13.4109 | 3.8802 | 78182.0715 | 2.5772 | 0.0012284 | 30.0035 | 2.1357
13.4109 | 3.8802 | 78182.0719 | 2.5772 | 0.0012284 | 30.0035 | 2.1357
13.4197 | 3.8798 | 78173.3687 | 2.5775 | 0.0012282 | 30.0035 | 2.1357
13.4242 | 3.8796 | 78169.0273 | 2.5776 | 0.0012281 | 30.0035 | 2.1357
13.4464 | 3.8785 | 78147.3317 | 2.5783 | 0.0012277 | 30.0035 | 2.1357
13.4503 | 3.8783 | 78143.4808 | 2.5784 | 0.0012276 | 30.0035 | 2.1357
13.4552 | 3.8781 | 78138.6699 | 2.5786 | 0.0012275 | 30.0035 | 2.1357
13.4552 | 3.8781 | 78138.6703 | 2.5786 | 0.0012275 | 30.0035 | 2.1357
13.4641 | 3.8776 | 78130 | 2.5789 | 0.0012274 | 30.0035 | 2.1357
13.4686 | 3.8774 | 78125.675 | 2.579 | 0.0012273 | 30.0035 | 2.1357
13.4908 | 3.8763 | 78104.0615 | 2.5798 | 0.0012268 | 30.0035 | 2.1357
13.4947 | 3.8762 | 78100.2251 | 2.5799 | 0.0012268 | 30.0035 | 2.1357
13.4996 | 3.8759 | 78095.4324 | 2.58 | 0.0012267 | 30.0035 | 2.1357
13.4996 | 3.8759 | 78095.4329 | 2.58 | 0.0012267 | 30.0035 | 2.1357
13.5085 | 3.8755 | 78086.7954 | 2.5803 | 0.0012265 | 30.0035 | 2.1357
13.513 | 3.8753 | 78082.4868 | 2.5805 | 0.0012264 | 30.0035 | 2.1357
13.5352 | 3.8742 | 78060.9552 | 2.5812 | 0.001226 | 30.0035 | 2.1357
13.5392 | 3.874 | 78057.1334 | 2.5813 | 0.0012259 | 30.0035 | 2.1357
13.5441 | 3.8738 | 78052.3589 | 2.5815 | 0.0012258 | 30.0035 | 2.1357
13.5441 | 3.8738 | 78052.3593 | 2.5815 | 0.0012258 | 30.0035 | 2.1357
13.553 | 3.8734 | 78043.7546 | 2.5817 | 0.0012257 | 30.0035 | 2.1357
13.5575 | 3.8731 | 78039.4624 | 2.5819 | 0.0012256 | 30.0035 | 2.1357
13.5798 | 3.8721 | 78018.0125 | 2.5826 | 0.0012251 | 30.0035 | 2.1357
13.5837 | 3.8719 | 78014.2052 | 2.5827 | 0.0012251 | 30.0035 | 2.1357
13.5887 | 3.8716 | 78009.4489 | 2.5829 | 0.001225 | 30.0035 | 2.1357
13.5887 | 3.8716 | 78009.4493 | 2.5829 | 0.001225 | 30.0035 | 2.1357
13.5976 | 3.8712 | 78000.8773 | 2.5832 | 0.0012248 | 30.0035 | 2.1357
13.6021 | 3.871 | 77996.6014 | 2.5833 | 0.0012247 | 30.0035 | 2.1357
13.6244 | 3.87 | 77975.2332 | 2.584 | 0.0012243 | 30.0035 | 2.1357
13.6283 | 3.8698 | 77971.4404 | 2.5841 | 0.0012242 | 30.0035 | 2.1357
13.6333 | 3.8695 | 77966.7021 | 2.5843 | 0.0012241 | 30.0035 | 2.1357
13.6333 | 3.8695 | 77966.7026 | 2.5843 | 0.0012241 | 30.0035 | 2.1357
13.6422 | 3.8691 | 77958.1633 | 2.5846 | 0.001224 | 30.0035 | 2.1357
13.6467 | 3.8689 | 77953.9036 | 2.5847 | 0.0012239 | 30.0035 | 2.1357
13.669 | 3.8678 | 77932.6169 | 2.5854 | 0.0012235 | 30.0035 | 2.1357
13.673 | 3.8677 | 77928.8386 | 2.5855 | 0.0012234 | 30.0035 | 2.1357
13.678 | 3.8674 | 77924.1184 | 2.5857 | 0.0012233 | 30.0035 | 2.1357
13.678 | 3.8674 | 77924.1189 | 2.5857 | 0.0012233 | 30.0035 | 2.1357
13.6869 | 3.867 | 77915.6121 | 2.586 | 0.0012231 | 30.0035 | 2.1357
13.6914 | 3.8668 | 77911.3687 | 2.5861 | 0.001223 | 30.0035 | 2.1357
13.7138 | 3.8657 | 77890.1633 | 2.5868 | 0.0012226 | 30.0035 | 2.1357
13.7178 | 3.8655 | 77886.3994 | 2.587 | 0.0012226 | 30.0035 | 2.1357
13.7227 | 3.8653 | 77881.6973 | 2.5871 | 0.0012225 | 30.0035 | 2.1357
13.7227 | 3.8653 | 77881.6978 | 2.5871 | 0.0012225 | 30.0035 | 2.1357
13.7317 | 3.8649 | 77873.2235 | 2.5874 | 0.0012223 | 30.0035 | 2.1357
13.7362 | 3.8647 | 77868.9964 | 2.5875 | 0.0012222 | 30.0035 | 2.1357
13.7586 | 3.8636 | 77847.8722 | 2.5882 | 0.0012218 | 30.0035 | 2.1357
13.7626 | 3.8634 | 77844.1227 | 2.5884 | 0.0012217 | 30.0035 | 2.1357
13.7676 | 3.8632 | 77839.4386 | 2.5885 | 0.0012216 | 30.0035 | 2.1357
13.7676 | 3.8632 | 77839.439 | 2.5885 | 0.0012216 | 30.0035 | 2.1357
13.7765 | 3.8628 | 77830.9973 | 2.5888 | 0.0012215 | 30.0035 | 2.1357
13.781 | 3.8626 | 77826.7864 | 2.5889 | 0.0012214 | 30.0035 | 2.1357
13.8035 | 3.8615 | 77805.7431 | 2.5896 | 0.001221 | 30.0035 | 2.1357
13.8075 | 3.8614 | 77802.0081 | 2.5898 | 0.0012209 | 30.0035 | 2.1357
13.8124 | 3.8611 | 77797.3419 | 2.5899 | 0.0012208 | 30.0035 | 2.1357
13.8124 | 3.8611 | 77797.3424 | 2.5899 | 0.0012208 | 30.0035 | 2.1357
13.8214 | 3.8607 | 77788.9331 | 2.5902 | 0.0012206 | 30.0035 | 2.1357
13.8259 | 3.8605 | 77784.7383 | 2.5903 | 0.0012206 | 30.0035 | 2.1357
13.8484 | 3.8595 | 77763.776 | 2.591 | 0.0012201 | 30.0035 | 2.1357
13.8524 | 3.8593 | 77760.0553 | 2.5912 | 0.0012201 | 30.0035 | 2.1357
13.8574 | 3.859 | 77755.4071 | 2.5913 | 0.00122 | 30.0035 | 2.1357
13.8574 | 3.859 | 77755.4075 | 2.5913 | 0.00122 | 30.0035 | 2.1357
13.8664 | 3.8586 | 77747.0306 | 2.5916 | 0.0012198 | 30.0035 | 2.1357
13.8709 | 3.8584 | 77742.852 | 2.5917 | 0.0012197 | 30.0035 | 2.1357
13.8934 | 3.8574 | 77721.9704 | 2.5924 | 0.0012193 | 30.0035 | 2.1357
13.8974 | 3.8572 | 77718.264 | 2.5926 | 0.0012192 | 30.0035 | 2.1357
13.9024 | 3.857 | 77713.6337 | 2.5927 | 0.0012192 | 30.0035 | 2.1357
13.9024 | 3.857 | 77713.6342 | 2.5927 | 0.0012192 | 30.0035 | 2.1357
13.9115 | 3.8566 | 77705.2895 | 2.593 | 0.001219 | 30.0035 | 2.1357
13.916 | 3.8564 | 77701.127 | 2.5931 | 0.0012189 | 30.0035 | 2.1357
13.9385 | 3.8553 | 77680.326 | 2.5938 | 0.0012185 | 30.0035 | 2.1357
13.9425 | 3.8551 | 77676.6339 | 2.5939 | 0.0012184 | 30.0035 | 2.1357
13.9475 | 3.8549 | 77672.0215 | 2.5941 | 0.0012183 | 30.0035 | 2.1357
13.9475 | 3.8549 | 77672.022 | 2.5941 | 0.0012183 | 30.0035 | 2.1357
13.9566 | 3.8545 | 77663.7095 | 2.5944 | 0.0012182 | 30.0035 | 2.1357
13.9611 | 3.8543 | 77659.5632 | 2.5945 | 0.0012181 | 30.0035 | 2.1357
13.9837 | 3.8533 | 77638.8425 | 2.5952 | 0.0012177 | 30.0035 | 2.1357
13.9877 | 3.8531 | 77635.1648 | 2.5953 | 0.0012176 | 30.0035 | 2.1357
13.9927 | 3.8529 | 77630.5702 | 2.5955 | 0.0012175 | 30.0035 | 2.1357
13.9927 | 3.8529 | 77630.5707 | 2.5955 | 0.0012175 | 30.0035 | 2.1357
14.0017 | 3.8524 | 77622.2904 | 2.5958 | 0.0012174 | 30.0035 | 2.1357
14.0063 | 3.8522 | 77618.1601 | 2.5959 | 0.0012173 | 30.0035 | 2.1357
14.0289 | 3.8512 | 77597.5198 | 2.5966 | 0.0012169 | 30.0035 | 2.1357
14.0329 | 3.851 | 77593.8562 | 2.5967 | 0.0012168 | 30.0035 | 2.1357
14.0379 | 3.8508 | 77589.2795 | 2.5969 | 0.0012167 | 30.0035 | 2.1357
14.0379 | 3.8508 | 77589.28 | 2.5969 | 0.0012167 | 30.0035 | 2.1357
14.047 | 3.8504 | 77581.0318 | 2.5971 | 0.0012166 | 30.0035 | 2.1357
14.0515 | 3.8502 | 77576.9175 | 2.5973 | 0.0012165 | 30.0035 | 2.1357
14.0742 | 3.8492 | 77556.3573 | 2.598 | 0.0012161 | 30.0035 | 2.1357
14.0782 | 3.849 | 77552.708 | 2.5981 | 0.001216 | 30.0035 | 2.1357
14.0832 | 3.8488 | 77548.1491 | 2.5982 | 0.0012159 | 30.0035 | 2.1357
14.0832 | 3.8488 | 77548.1495 | 2.5982 | 0.0012159 | 30.0035 | 2.1357
14.0923 | 3.8484 | 77539.9334 | 2.5985 | 0.0012157 | 30.0035 | 2.1357
14.0968 | 3.8482 | 77535.8352 | 2.5987 | 0.0012157 | 30.0035 | 2.1357
14.1195 | 3.8471 | 77515.3549 | 2.5993 | 0.0012153 | 30.0035 | 2.1357
14.1236 | 3.847 | 77511.7199 | 2.5995 | 0.0012152 | 30.0035 | 2.1357
14.1286 | 3.8467 | 77507.1786 | 2.5996 | 0.0012151 | 30.0035 | 2.1357
14.1286 | 3.8467 | 77507.1791 | 2.5996 | 0.0012151 | 30.0035 | 2.1357
14.1377 | 3.8463 | 77498.995 | 2.5999 | 0.0012149 | 30.0035 | 2.1357
14.1422 | 3.8461 | 77494.9127 | 2.6 | 0.0012149 | 30.0035 | 2.1357
14.1649 | 3.8451 | 77474.5123 | 2.6007 | 0.0012145 | 30.0035 | 2.1357
14.169 | 3.8449 | 77470.8914 | 2.6008 | 0.0012144 | 30.0035 | 2.1357
14.174 | 3.8447 | 77466.3679 | 2.601 | 0.0012143 | 30.0035 | 2.1357
14.174 | 3.8447 | 77466.3684 | 2.601 | 0.0012143 | 30.0035 | 2.1357
14.1831 | 3.8443 | 77458.2162 | 2.6013 | 0.0012141 | 30.0035 | 2.1357
14.1877 | 3.8441 | 77454.1498 | 2.6014 | 0.0012141 | 30.0035 | 2.1357
14.2104 | 3.8431 | 77433.8291 | 2.6021 | 0.0012137 | 30.0035 | 2.1357
14.2145 | 3.8429 | 77430.2224 | 2.6022 | 0.0012136 | 30.0035 | 2.1357
14.2195 | 3.8427 | 77425.7165 | 2.6023 | 0.0012135 | 30.0035 | 2.1357
14.2195 | 3.8427 | 77425.717 | 2.6023 | 0.0012135 | 30.0035 | 2.1357
14.2287 | 3.8423 | 77417.5967 | 2.6026 | 0.0012134 | 30.0035 | 2.1357
14.2332 | 3.8421 | 77413.5463 | 2.6028 | 0.0012133 | 30.0035 | 2.1357
14.256 | 3.8411 | 77393.3051 | 2.6034 | 0.0012129 | 30.0035 | 2.1357
14.26 | 3.8409 | 77389.7125 | 2.6036 | 0.0012128 | 30.0035 | 2.1357
14.2651 | 3.8407 | 77385.2243 | 2.6037 | 0.0012127 | 30.0035 | 2.1357
14.2651 | 3.8407 | 77385.2248 | 2.6037 | 0.0012127 | 30.0035 | 2.1357
14.2742 | 3.8403 | 77377.1363 | 2.604 | 0.0012126 | 30.0035 | 2.1357
14.2788 | 3.8401 | 77373.1017 | 2.6041 | 0.0012125 | 30.0035 | 2.1357
14.3016 | 3.8391 | 77352.9399 | 2.6048 | 0.0012121 | 30.0035 | 2.1357
14.3057 | 3.8389 | 77349.3614 | 2.6049 | 0.001212 | 30.0035 | 2.1357
14.3108 | 3.8387 | 77344.8908 | 2.6051 | 0.0012119 | 30.0035 | 2.1357
14.3108 | 3.8387 | 77344.8913 | 2.6051 | 0.0012119 | 30.0035 | 2.1357
14.3199 | 3.8383 | 77336.8346 | 2.6053 | 0.0012118 | 30.0035 | 2.1357
14.3245 | 3.8381 | 77332.8159 | 2.6055 | 0.0012117 | 30.0035 | 2.1357
14.3473 | 3.8371 | 77312.7333 | 2.6061 | 0.0012113 | 30.0035 | 2.1357
14.3514 | 3.8369 | 77309.1689 | 2.6063 | 0.0012112 | 30.0035 | 2.1357
14.3565 | 3.8367 | 77304.7159 | 2.6064 | 0.0012111 | 30.0035 | 2.1357
14.3565 | 3.8367 | 77304.7163 | 2.6064 | 0.0012111 | 30.0035 | 2.1357
14.3656 | 3.8363 | 77296.6913 | 2.6067 | 0.001211 | 30.0035 | 2.1357
14.3702 | 3.8361 | 77292.6885 | 2.6068 | 0.0012109 | 30.0035 | 2.1357
14.3931 | 3.8351 | 77272.685 | 2.6075 | 0.0012105 | 30.0035 | 2.1357
14.3972 | 3.8349 | 77269.1345 | 2.6076 | 0.0012105 | 30.0035 | 2.1357
14.4022 | 3.8347 | 77264.6991 | 2.6078 | 0.0012104 | 30.0035 | 2.1357
14.4022 | 3.8347 | 77264.6996 | 2.6078 | 0.0012104 | 30.0035 | 2.1357
14.4114 | 3.8343 | 77256.7062 | 2.608 | 0.0012102 | 30.0035 | 2.1357
14.416 | 3.8341 | 77252.7191 | 2.6082 | 0.0012101 | 30.0035 | 2.1357
14.4389 | 3.8331 | 77232.7946 | 2.6088 | 0.0012097 | 30.0035 | 2.1357
14.443 | 3.8329 | 77229.2582 | 2.609 | 0.0012097 | 30.0035 | 2.1357
14.4481 | 3.8327 | 77224.8402 | 2.6091 | 0.0012096 | 30.0035 | 2.1357
14.4481 | 3.8327 | 77224.8407 | 2.6091 | 0.0012096 | 30.0035 | 2.1357
14.4573 | 3.8323 | 77216.8789 | 2.6094 | 0.0012094 | 30.0035 | 2.1357
14.4619 | 3.8321 | 77212.9076 | 2.6095 | 0.0012094 | 30.0035 | 2.1357
14.4848 | 3.8311 | 77193.0618 | 2.6102 | 0.001209 | 30.0035 | 2.1357
14.4889 | 3.831 | 77189.5394 | 2.6103 | 0.0012089 | 30.0035 | 2.1357
14.494 | 3.8308 | 77185.139 | 2.6105 | 0.0012088 | 30.0035 | 2.1357
14.494 | 3.8308 | 77185.1394 | 2.6105 | 0.0012088 | 30.0035 | 2.1357
14.5032 | 3.8304 | 77177.2092 | 2.6107 | 0.0012087 | 30.0035 | 2.1357
14.5078 | 3.8302 | 77173.2536 | 2.6109 | 0.0012086 | 30.0035 | 2.1357
14.5308 | 3.8292 | 77153.4865 | 2.6115 | 0.0012082 | 30.0035 | 2.1357
14.5349 | 3.829 | 77149.978 | 2.6116 | 0.0012081 | 30.0035 | 2.1357
14.54 | 3.8288 | 77145.595 | 2.6118 | 0.001208 | 30.0035 | 2.1357
14.54 | 3.8288 | 77145.5955 | 2.6118 | 0.001208 | 30.0035 | 2.1357
14.5492 | 3.8284 | 77137.6966 | 2.6121 | 0.0012079 | 30.0035 | 2.1357
14.5538 | 3.8282 | 77133.7568 | 2.6122 | 0.0012078 | 30.0035 | 2.1357
14.5768 | 3.8272 | 77114.0681 | 2.6129 | 0.0012074 | 30.0035 | 2.1357
14.5809 | 3.8271 | 77110.5736 | 2.613 | 0.0012074 | 30.0035 | 2.1357
14.5861 | 3.8268 | 77106.208 | 2.6131 | 0.0012073 | 30.0035 | 2.1357
14.5861 | 3.8268 | 77106.2085 | 2.6131 | 0.0012073 | 30.0035 | 2.1357
14.5953 | 3.8264 | 77098.3411 | 2.6134 | 0.0012071 | 30.0035 | 2.1357
14.5999 | 3.8263 | 77094.4169 | 2.6135 | 0.001207 | 30.0035 | 2.1357
14.623 | 3.8253 | 77074.8065 | 2.6142 | 0.0012067 | 30.0035 | 2.1357
14.6271 | 3.8251 | 77071.3259 | 2.6143 | 0.0012066 | 30.0035 | 2.1357
14.6322 | 3.8249 | 77066.9777 | 2.6145 | 0.0012065 | 30.0035 | 2.1357
14.6322 | 3.8249 | 77066.9782 | 2.6145 | 0.0012065 | 30.0035 | 2.1357
14.6414 | 3.8245 | 77059.1421 | 2.6147 | 0.0012064 | 30.0035 | 2.1357
14.646 | 3.8243 | 77055.2336 | 2.6149 | 0.0012063 | 30.0035 | 2.1357
14.6691 | 3.8233 | 77035.7014 | 2.6155 | 0.0012059 | 30.0035 | 2.1357
14.6732 | 3.8232 | 77032.2347 | 2.6156 | 0.0012058 | 30.0035 | 2.1357
14.6784 | 3.823 | 77027.9038 | 2.6158 | 0.0012058 | 30.0035 | 2.1357
14.6784 | 3.823 | 77027.9043 | 2.6158 | 0.0012058 | 30.0035 | 2.1357
14.6876 | 3.8226 | 77020.0995 | 2.616 | 0.0012056 | 30.0035 | 2.1357
14.6923 | 3.8224 | 77016.2066 | 2.6162 | 0.0012055 | 30.0035 | 2.1357
14.7154 | 3.8214 | 76996.7525 | 2.6168 | 0.0012051 | 30.0035 | 2.1357
14.7195 | 3.8212 | 76993.2996 | 2.617 | 0.0012051 | 30.0035 | 2.1357
14.7246 | 3.821 | 76988.986 | 2.6171 | 0.001205 | 30.0035 | 2.1357
14.7246 | 3.821 | 76988.9865 | 2.6171 | 0.001205 | 30.0035 | 2.1357
14.7339 | 3.8206 | 76981.2129 | 2.6174 | 0.0012048 | 30.0035 | 2.1357
14.7385 | 3.8204 | 76977.3356 | 2.6175 | 0.0012048 | 30.0035 | 2.1357
14.7617 | 3.8195 | 76957.9594 | 2.6182 | 0.0012044 | 30.0035 | 2.1357
14.7658 | 3.8193 | 76954.5203 | 2.6183 | 0.0012043 | 30.0035 | 2.1357
14.771 | 3.8191 | 76950.224 | 2.6184 | 0.0012042 | 30.0035 | 2.1357
14.771 | 3.8191 | 76950.2245 | 2.6184 | 0.0012042 | 30.0035 | 2.1357
14.7802 | 3.8187 | 76942.4821 | 2.6187 | 0.0012041 | 30.0035 | 2.1357
14.7849 | 3.8185 | 76938.6203 | 2.6188 | 0.001204 | 30.0035 | 2.1357
14.8081 | 3.8176 | 76919.3218 | 2.6195 | 0.0012036 | 30.0035 | 2.1357
14.8122 | 3.8174 | 76915.8966 | 2.6196 | 0.0012036 | 30.0035 | 2.1357
14.8174 | 3.8172 | 76911.6175 | 2.6197 | 0.0012035 | 30.0035 | 2.1357
14.8174 | 3.8172 | 76911.618 | 2.6197 | 0.0012035 | 30.0035 | 2.1357
14.8267 | 3.8168 | 76903.9067 | 2.62 | 0.0012033 | 30.0035 | 2.1357
14.8313 | 3.8166 | 76900.0604 | 2.6201 | 0.0012033 | 30.0035 | 2.1357
14.8545 | 3.8157 | 76880.8395 | 2.6208 | 0.0012029 | 30.0035 | 2.1357
14.8587 | 3.8155 | 76877.428 | 2.6209 | 0.0012028 | 30.0035 | 2.1357
14.8638 | 3.8153 | 76873.1662 | 2.621 | 0.0012027 | 30.0035 | 2.1357
14.8638 | 3.8153 | 76873.1667 | 2.621 | 0.0012027 | 30.0035 | 2.1357
14.8731 | 3.8149 | 76865.4864 | 2.6213 | 0.0012026 | 30.0035 | 2.1357
14.8778 | 3.8147 | 76861.6556 | 2.6214 | 0.0012025 | 30.0035 | 2.1357
14.9011 | 3.8138 | 76842.5121 | 2.6221 | 0.0012021 | 30.0035 | 2.1357
14.9052 | 3.8136 | 76839.1144 | 2.6222 | 0.0012021 | 30.0035 | 2.1357
14.9104 | 3.8134 | 76834.8698 | 2.6224 | 0.001202 | 30.0035 | 2.1357
14.9104 | 3.8134 | 76834.8703 | 2.6224 | 0.001202 | 30.0035 | 2.1357
14.9197 | 3.813 | 76827.2209 | 2.6226 | 0.0012019 | 30.0035 | 2.1357
14.9244 | 3.8128 | 76823.4056 | 2.6227 | 0.0012018 | 30.0035 | 2.1357
14.9477 | 3.8119 | 76804.3394 | 2.6234 | 0.0012014 | 30.0035 | 2.1357
14.9518 | 3.8117 | 76800.9554 | 2.6235 | 0.0012013 | 30.0035 | 2.1357
14.957 | 3.8115 | 76796.7279 | 2.6237 | 0.0012013 | 30.0035 | 2.1357
14.957 | 3.8115 | 76796.7284 | 2.6237 | 0.0012013 | 30.0035 | 2.1357
14.9656 | 3.8111 | 76789.7056 | 2.6239 | 0.0012011 | 30.0035 | 2.1357
14.9699 | 3.811 | 76786.2022 | 2.624 | 0.0012011 | 30.0035 | 2.1357
14.9914 | 3.8101 | 76768.6935 | 2.6246 | 0.0012007 | 30.0035 | 2.1357
14.9952 | 3.8099 | 76765.5857 | 2.6247 | 0.0012007 | 30.0035 | 2.1357
15 | 3.8097 | 76761.7029 | 2.6248 | 0.0012006 | 30.0035 | 2.1357
15 | 3.8097 | 76761.7033 | 2.6248 | 0.0012006 | 30.0035 | 2.1357
0 | 10 | 2246999.6918 | 0.089648 | 0 | 30 | 2.1354
0.0010192 | 10 | 2244716.4723 | 0.089748 | 0.00046593 | 30.0001 | 2.1354
0.0015288 | 10 | 2243578.1083 | 0.089797 | 0.00069278 | 30.0002 | 2.1354
0.0040767 | 10 | 2237893.6815 | 0.090046 | 0.0018214 | 30.0004 | 2.1355
0.0045297 | 10 | 2236885.4405 | 0.09009 | 0.0020195 | 30.0005 | 2.1355
0.0050959 | 10 | 2235626.231 | 0.090145 | 0.0022644 | 30.0005 | 2.1355
0.0050959 | 10 | 2235626.3162 | 0.090145 | 0.0022629 | 30.0005 | 2.1355
0.00019166 | 10 | 2246570.2437 | 0.089667 | 8.7618e-05 | 30 | 2.1354
0.00028748 | 10 | 2246355.6335 | 0.089676 | 0.00013121 | 30 | 2.1354
0.00076662 | 10 | 2245282.8471 | 0.089723 | 0.00034894 | 30.0001 | 2.1354
0.00085181 | 10 | 2245092.2139 | 0.089731 | 0.00038753 | 30.0001 | 2.1354
0.00095828 | 10 | 2244853.9588 | 0.089742 | 0.00043571 | 30.0001 | 2.1354
0.00095828 | 10 | 2244853.9595 | 0.089742 | 0.0004357 | 30.0001 | 2.1354
0.0011499 | 10 | 2244425.1568 | 0.08976 | 0.00052236 | 30.0001 | 2.1354
0.0012458 | 10 | 2244210.8701 | 0.08977 | 0.00056548 | 30.0001 | 2.1354
0.0017249 | 10 | 2243139.6999 | 0.089817 | 0.00078083 | 30.0002 | 2.1354
0.0018101 | 10 | 2242949.354 | 0.089825 | 0.000819 | 30.0002 | 2.1355
0.0019166 | 10 | 2242711.4578 | 0.089835 | 0.00086665 | 30.0002 | 2.1355
0.0019166 | 10 | 2242711.4586 | 0.089835 | 0.00086664 | 30.0002 | 2.1355
0.0021206 | 10 | 2242255.7355 | 0.089855 | 0.00095788 | 30.0002 | 2.1355
0.0022226 | 10 | 2242028.0036 | 0.089865 | 0.0010033 | 30.0002 | 2.1355
0.0027325 | 10 | 2240889.6417 | 0.089915 | 0.0012299 | 30.0003 | 2.1355
0.0028232 | 10 | 2240687.3615 | 0.089924 | 0.00127 | 30.0003 | 2.1355
0.0029365 | 10 | 2240434.5524 | 0.089935 | 0.0013202 | 30.0003 | 2.1355
0.0029365 | 10 | 2240434.5533 | 0.089935 | 0.0013202 | 30.0003 | 2.1355
0.0031454 | 10 | 2239968.7396 | 0.089955 | 0.0014125 | 30.0003 | 2.1355
0.0032498 | 10 | 2239735.9684 | 0.089965 | 0.0014584 | 30.0003 | 2.1355
0.0037719 | 10 | 2238572.4231 | 0.090016 | 0.0016877 | 30.0004 | 2.1355
0.0038648 | 10 | 2238365.6703 | 0.090025 | 0.0017283 | 30.0004 | 2.1355
0.0039808 | 10 | 2238107.2723 | 0.090036 | 0.001779 | 30.0004 | 2.1355
0.0039808 | 10 | 2238107.2734 | 0.090036 | 0.001779 | 30.0004 | 2.1355
0.004195 | 10 | 2237630.2674 | 0.090057 | 0.0018726 | 30.0004 | 2.1355
0.0043021 | 10 | 2237391.9068 | 0.090068 | 0.0019191 | 30.0005 | 2.1355
0.0048377 | 10 | 2236200.4298 | 0.09012 | 0.0021514 | 30.0005 | 2.1355
0.0049329 | 10 | 2235988.7164 | 0.090129 | 0.0021926 | 30.0005 | 2.1355
0.0050519 | 10 | 2235724.1197 | 0.090141 | 0.0022439 | 30.0005 | 2.1355
0.0050519 | 10 | 2235724.1209 | 0.090141 | 0.0022439 | 30.0005 | 2.1355
0.0052717 | 10 | 2235235.4021 | 0.090162 | 0.0023388 | 30.0006 | 2.1355
0.0053816 | 10 | 2234991.1924 | 0.090173 | 0.0023859 | 30.0006 | 2.1355
0.0059313 | 10 | 2233770.4859 | 0.090226 | 0.0026214 | 30.0006 | 2.1355
0.006029 | 10 | 2233553.5814 | 0.090236 | 0.0026631 | 30.0006 | 2.1355
0.0061511 | 10 | 2233282.4983 | 0.090248 | 0.0027152 | 30.0007 | 2.1355
0.0061511 | 10 | 2233282.4997 | 0.090248 | 0.0027152 | 30.0007 | 2.1355
0.0063769 | 10 | 2232781.4839 | 0.09027 | 0.0028113 | 30.0007 | 2.1355
0.0064898 | 10 | 2232531.1335 | 0.090281 | 0.0028591 | 30.0007 | 2.1355
0.0070542 | 10 | 2231279.7412 | 0.090336 | 0.0030979 | 30.0008 | 2.1355
0.0071545 | 10 | 2231057.3873 | 0.090346 | 0.0031401 | 30.0008 | 2.1355
0.0072799 | 10 | 2230779.4947 | 0.090358 | 0.0031929 | 30.0008 | 2.1355
0.0072799 | 10 | 2230779.4963 | 0.090358 | 0.0031929 | 30.0008 | 2.1355
0.007512 | 10 | 2230265.5543 | 0.09038 | 0.0032905 | 30.0008 | 2.1355
0.007628 | 10 | 2230008.7493 | 0.090392 | 0.0033389 | 30.0008 | 2.1355
0.008208 | 10 | 2228725.1026 | 0.090448 | 0.003581 | 30.0009 | 2.1355
0.0083111 | 10 | 2228497.0208 | 0.090458 | 0.0036239 | 30.0009 | 2.1355
0.00844 | 10 | 2228211.9711 | 0.090471 | 0.0036774 | 30.0009 | 2.1355
0.00844 | 10 | 2228211.9728 | 0.090471 | 0.0036774 | 30.0009 | 2.1355
0.0086785 | 10 | 2227684.4248 | 0.090494 | 0.0037764 | 30.0009 | 2.1355
0.0087978 | 10 | 2227420.8259 | 0.090505 | 0.0038256 | 30.0009 | 2.1355
0.0093943 | 10 | 2226103.2301 | 0.090563 | 0.0040711 | 30.001 | 2.1355
0.0095003 | 10 | 2225869.1195 | 0.090574 | 0.0041146 | 30.001 | 2.1355
0.0096329 | 10 | 2225576.5368 | 0.090587 | 0.0041689 | 30.001 | 2.1355
0.0096329 | 10 | 2225576.5387 | 0.090587 | 0.0041689 | 30.001 | 2.1355
0.0098784 | 10 | 2225034.6486 | 0.090611 | 0.0042693 | 30.0011 | 2.1355
0.010001 | 10 | 2224763.8886 | 0.090622 | 0.0043192 | 30.0011 | 2.1355
0.010615 | 10 | 2223410.5092 | 0.090682 | 0.0045684 | 30.0011 | 2.1355
0.010724 | 10 | 2223170.0444 | 0.090693 | 0.0046126 | 30.0011 | 2.1355
0.01086 | 10 | 2222869.5221 | 0.090706 | 0.0046676 | 30.0012 | 2.1355
0.01086 | 10 | 2222869.5242 | 0.090706 | 0.0046676 | 30.0012 | 2.1355
0.011113 | 10 | 2222312.4938 | 0.090731 | 0.0047696 | 30.0012 | 2.1355
0.01124 | 10 | 2222034.1743 | 0.090743 | 0.0048203 | 30.0012 | 2.1355
0.011872 | 10 | 2220643.0219 | 0.090804 | 0.0050732 | 30.0013 | 2.1355
0.011984 | 10 | 2220395.8498 | 0.090815 | 0.005118 | 30.0013 | 2.1355
0.012125 | 10 | 2220086.9467 | 0.090829 | 0.0051739 | 30.0013 | 2.1355
0.012125 | 10 | 2220086.949 | 0.090829 | 0.0051739 | 30.0013 | 2.1355
0.012385 | 10 | 2219513.9108 | 0.090854 | 0.0052775 | 30.0013 | 2.1355
0.012516 | 10 | 2219227.599 | 0.090867 | 0.005329 | 30.0013 | 2.1355
0.013167 | 10 | 2217796.5118 | 0.09093 | 0.0055858 | 30.0014 | 2.1356
0.013283 | 10 | 2217542.2487 | 0.090941 | 0.0056313 | 30.0014 | 2.1356
0.013428 | 10 | 2217224.4856 | 0.090955 | 0.005688 | 30.0014 | 2.1356
0.013428 | 10 | 2217224.4881 | 0.090955 | 0.005688 | 30.0014 | 2.1356
0.013697 | 10 | 2216634.4971 | 0.090982 | 0.0057933 | 30.0015 | 2.1356
0.013831 | 10 | 2216339.7217 | 0.090995 | 0.0058456 | 30.0015 | 2.1356
0.014504 | 10 | 2214866.3449 | 0.09106 | 0.0061065 | 30.0015 | 2.1356
0.014623 | 10 | 2214604.573 | 0.091072 | 0.0061527 | 30.0016 | 2.1356
0.014773 | 10 | 2214277.428 | 0.091086 | 0.0062103 | 30.0016 | 2.1356
0.014773 | 10 | 2214277.4307 | 0.091086 | 0.0062103 | 30.0016 | 2.1356
0.01505 | 10 | 2213669.4553 | 0.091113 | 0.0063173 | 30.0016 | 2.1356
0.015189 | 10 | 2213365.7017 | 0.091126 | 0.0063705 | 30.0016 | 2.1356
0.015883 | 10 | 2211847.4651 | 0.091194 | 0.0066357 | 30.0017 | 2.1356
0.016007 | 10 | 2211577.7283 | 0.091206 | 0.0066826 | 30.0017 | 2.1356
0.016161 | 10 | 2211240.6317 | 0.091221 | 0.0067412 | 30.0017 | 2.1356
0.016161 | 10 | 2211240.6347 | 0.091221 | 0.0067411 | 30.0017 | 2.1356
0.016448 | 10 | 2210613.5459 | 0.091249 | 0.00685 | 30.0018 | 2.1356
0.016592 | 10 | 2210300.2509 | 0.091263 | 0.006904 | 30.0018 | 2.1356
0.017309 | 10 | 2208734.3418 | 0.091332 | 0.0071736 | 30.0018 | 2.1356
0.017437 | 10 | 2208456.1412 | 0.091345 | 0.0072213 | 30.0019 | 2.1356
0.017596 | 10 | 2208108.4695 | 0.09136 | 0.0072809 | 30.0019 | 2.1356
0.017596 | 10 | 2208108.4727 | 0.09136 | 0.0072808 | 30.0019 | 2.1356
0.017893 | 10 | 2207461.0318 | 0.091389 | 0.0073916 | 30.0019 | 2.1356
0.018042 | 10 | 2207137.5775 | 0.091403 | 0.0074465 | 30.0019 | 2.1356
0.018784 | 10 | 2205520.9101 | 0.091475 | 0.0077208 | 30.002 | 2.1356
0.018916 | 10 | 2205233.6981 | 0.091488 | 0.0077693 | 30.002 | 2.1356
0.019081 | 10 | 2204874.7675 | 0.091504 | 0.0078298 | 30.002 | 2.1356
0.019081 | 10 | 2204874.7711 | 0.091504 | 0.0078298 | 30.002 | 2.1356
0.019389 | 10 | 2204205.6149 | 0.091534 | 0.0079426 | 30.0021 | 2.1356
0.019543 | 10 | 2203871.3215 | 0.091549 | 0.0079985 | 30.0021 | 2.1356
0.020312 | 10 | 2202200.5008 | 0.091623 | 0.0082776 | 30.0022 | 2.1356
0.020449 | 10 | 2201903.6751 | 0.091637 | 0.008327 | 30.0022 | 2.1356
0.02062 | 10 | 2201532.7334 | 0.091653 | 0.0083885 | 30.0022 | 2.1356
0.02062 | 10 | 2201532.7372 | 0.091653 | 0.0083885 | 30.0022 | 2.1356
0.020939 | 10 | 2200840.3615 | 0.091684 | 0.0085034 | 30.0022 | 2.1356
0.021099 | 10 | 2200494.4789 | 0.0917 | 0.0085603 | 30.0022 | 2.1356
0.021896 | 10 | 2198765.7586 | 0.091777 | 0.0088445 | 30.0023 | 2.1356
0.022038 | 10 | 2198458.6546 | 0.091791 | 0.0088947 | 30.0023 | 2.1356
0.022216 | 10 | 2198074.8717 | 0.091808 | 0.0089574 | 30.0024 | 2.1356
0.022216 | 10 | 2198074.8759 | 0.091808 | 0.0089574 | 30.0024 | 2.1356
0.022547 | 10 | 2197357.6153 | 0.09184 | 0.0090744 | 30.0024 | 2.1356
0.022713 | 10 | 2196999.3131 | 0.091856 | 0.0091324 | 30.0024 | 2.1356
0.023541 | 10 | 2195208.5464 | 0.091936 | 0.009422 | 30.0025 | 2.1357
0.023689 | 10 | 2194890.4286 | 0.09195 | 0.0094732 | 30.0025 | 2.1357
0.023873 | 10 | 2194492.8858 | 0.091968 | 0.009537 | 30.0025 | 2.1357
0.023873 | 10 | 2194492.8904 | 0.091968 | 0.0095369 | 30.0025 | 2.1357
0.024217 | 10 | 2193748.8951 | 0.092002 | 0.0096563 | 30.0026 | 2.1357
0.02439 | 10 | 2193377.2509 | 0.092018 | 0.0097155 | 30.0026 | 2.1357
0.025251 | 10 | 2191519.8324 | 0.092102 | 0.010011 | 30.0027 | 2.1357
0.025405 | 10 | 2191189.8839 | 0.092117 | 0.010063 | 30.0027 | 2.1357
0.025596 | 10 | 2190777.561 | 0.092135 | 0.010128 | 30.0027 | 2.1357
0.025596 | 10 | 2190777.566 | 0.092135 | 0.010128 | 30.0027 | 2.1357
0.025955 | 10 | 2190004.7737 | 0.09217 | 0.01025 | 30.0028 | 2.1357
0.026134 | 10 | 2189618.7595 | 0.092187 | 0.01031 | 30.0028 | 2.1357
0.027032 | 10 | 2187689.5555 | 0.092274 | 0.010611 | 30.0029 | 2.1357
0.027191 | 10 | 2187346.866 | 0.09229 | 0.010664 | 30.0029 | 2.1357
0.027391 | 10 | 2186918.6259 | 0.092309 | 0.01073 | 30.0029 | 2.1357
0.027391 | 10 | 2186918.6314 | 0.092309 | 0.01073 | 30.0029 | 2.1357
0.027765 | 10 | 2186114.734 | 0.092345 | 0.010855 | 30.003 | 2.1357
0.027953 | 10 | 2185713.1993 | 0.092363 | 0.010916 | 30.003 | 2.1357
0.028889 | 10 | 2183706.4658 | 0.092454 | 0.011223 | 30.0031 | 2.1357
0.029055 | 10 | 2183350.0166 | 0.09247 | 0.011278 | 30.0031 | 2.1357
0.029263 | 10 | 2182904.5873 | 0.09249 | 0.011345 | 30.0031 | 2.1357
0.029263 | 10 | 2182904.5934 | 0.09249 | 0.011345 | 30.0031 | 2.1357
0.029654 | 10 | 2182066.9972 | 0.092528 | 0.011472 | 30.0032 | 2.1357
0.02985 | 10 | 2181648.6494 | 0.092547 | 0.011535 | 30.0032 | 2.1357
0.030828 | 10 | 2179557.9323 | 0.092641 | 0.011849 | 30.0033 | 2.1357
0.031002 | 10 | 2179186.5791 | 0.092658 | 0.011905 | 30.0033 | 2.1357
0.03122 | 10 | 2178722.5314 | 0.092679 | 0.011974 | 30.0033 | 2.1357
0.03122 | 10 | 2178722.5381 | 0.092679 | 0.011974 | 30.0033 | 2.1357
0.031629 | 10 | 2177848.3155 | 0.092719 | 0.012104 | 30.0034 | 2.1357
0.031834 | 10 | 2177411.6955 | 0.092738 | 0.012168 | 30.0034 | 2.1357
0.032858 | 10 | 2175229.7111 | 0.092837 | 0.012489 | 30.0035 | 2.1357
0.03304 | 10 | 2174842.1624 | 0.092855 | 0.012545 | 30.0035 | 2.1357
0.033268 | 10 | 2174357.8839 | 0.092877 | 0.012616 | 30.0035 | 2.1357
0.033268 | 10 | 2174357.8913 | 0.092877 | 0.012616 | 30.0035 | 2.1357
0.033697 | 10 | 2173443.7212 | 0.092919 | 0.012749 | 30.0036 | 2.1357
0.033912 | 10 | 2172987.1744 | 0.092939 | 0.012814 | 30.0036 | 2.1357
0.034987 | 10 | 2170705.6628 | 0.093043 | 0.013143 | 30.0037 | 2.1358
0.035178 | 10 | 2170300.4545 | 0.093061 | 0.0132 | 30.0037 | 2.1358
0.035416 | 10 | 2169794.1166 | 0.093085 | 0.013273 | 30.0038 | 2.1358
0.035416 | 10 | 2169794.1249 | 0.093085 | 0.013272 | 30.0038 | 2.1358
0.035868 | 10 | 2168836.221 | 0.093128 | 0.013409 | 30.0038 | 2.1358
0.036094 | 10 | 2168357.8611 | 0.09315 | 0.013476 | 30.0038 | 2.1358
0.037223 | 10 | 2165967.4068 | 0.093259 | 0.013812 | 30.004 | 2.1358
0.037424 | 10 | 2165542.8699 | 0.093278 | 0.013871 | 30.004 | 2.1358
0.037675 | 10 | 2165012.389 | 0.093303 | 0.013945 | 30.004 | 2.1358
0.037675 | 10 | 2165012.3983 | 0.093303 | 0.013945 | 30.004 | 2.1358
0.038151 | 10 | 2164006.4187 | 0.093349 | 0.014085 | 30.0041 | 2.1358
0.038389 | 10 | 2163504.0833 | 0.093372 | 0.014154 | 30.0041 | 2.1358
0.039579 | 10 | 2160993.893 | 0.093486 | 0.014498 | 30.0042 | 2.1358
0.039791 | 10 | 2160548.1148 | 0.093507 | 0.014559 | 30.0042 | 2.1358
0.040056 | 10 | 2159991.1027 | 0.093532 | 0.014634 | 30.0043 | 2.1358
0.040056 | 10 | 2159991.1132 | 0.093532 | 0.014634 | 30.0043 | 2.1358
0.040559 | 10 | 2158932.049 | 0.093581 | 0.014778 | 30.0043 | 2.1358
0.04081 | 10 | 2158403.2437 | 0.093605 | 0.014848 | 30.0043 | 2.1358
0.042068 | 10 | 2155760.8689 | 0.093727 | 0.015201 | 30.0045 | 2.1358
0.042291 | 10 | 2155291.6437 | 0.093748 | 0.015264 | 30.0045 | 2.1358
0.042571 | 10 | 2154705.3466 | 0.093775 | 0.015341 | 30.0045 | 2.1358
0.042571 | 10 | 2154705.3585 | 0.093775 | 0.015341 | 30.0045 | 2.1358
0.043104 | 10 | 2153587.3919 | 0.093826 | 0.015488 | 30.0046 | 2.1358
0.04337 | 10 | 2153029.2203 | 0.093852 | 0.015561 | 30.0046 | 2.1358
0.044703 | 10 | 2150240.2075 | 0.093981 | 0.015923 | 30.0048 | 2.1358
0.04494 | 10 | 2149744.9747 | 0.094004 | 0.015987 | 30.0048 | 2.1358
0.045236 | 10 | 2149126.196 | 0.094032 | 0.016067 | 30.0048 | 2.1359
0.045236 | 10 | 2149126.2097 | 0.094032 | 0.016067 | 30.0048 | 2.1359
0.045803 | 10 | 2147942.5338 | 0.094087 | 0.016218 | 30.0049 | 2.1359
0.046086 | 10 | 2147351.608 | 0.094114 | 0.016293 | 30.0049 | 2.1359
0.047503 | 10 | 2144399.0527 | 0.094251 | 0.016666 | 30.0051 | 2.1359
0.047755 | 10 | 2143874.8182 | 0.094275 | 0.016731 | 30.0051 | 2.1359
0.04807 | 10 | 2143219.8205 | 0.094305 | 0.016813 | 30.0051 | 2.1359
0.04807 | 10 | 2143219.8363 | 0.094305 | 0.016813 | 30.0051 | 2.1359
0.048675 | 10 | 2141962.4226 | 0.094364 | 0.016969 | 30.0052 | 2.1359
0.048977 | 10 | 2141334.7477 | 0.094393 | 0.017046 | 30.0052 | 2.1359
0.050489 | 10 | 2138198.7197 | 0.094538 | 0.017429 | 30.0054 | 2.1359
0.050757 | 10 | 2137641.9542 | 0.094564 | 0.017497 | 30.0054 | 2.1359
0.051093 | 10 | 2136946.3324 | 0.094597 | 0.017581 | 30.0054 | 2.1359
0.051093 | 10 | 2136946.3509 | 0.094597 | 0.017581 | 30.0054 | 2.1359
0.051741 | 10 | 2135605.6452 | 0.094659 | 0.017742 | 30.0055 | 2.1359
0.052065 | 10 | 2134936.4687 | 0.09469 | 0.017821 | 30.0055 | 2.1359
0.053684 | 10 | 2131593.2617 | 0.094846 | 0.018216 | 30.0057 | 2.1359
0.053972 | 10 | 2130999.7683 | 0.094874 | 0.018286 | 30.0057 | 2.1359
0.054332 | 10 | 2130258.2846 | 0.094909 | 0.018372 | 30.0058 | 2.1359
0.054332 | 10 | 2130258.3065 | 0.094909 | 0.018372 | 30.0058 | 2.1359
0.055029 | 10 | 2128822.8262 | 0.094976 | 0.018539 | 30.0059 | 2.1359
0.055377 | 10 | 2128106.4386 | 0.095009 | 0.01862 | 30.0059 | 2.1359
0.05712 | 10 | 2124527.5768 | 0.095177 | 0.019028 | 30.0061 | 2.136
0.057429 | 10 | 2123892.3156 | 0.095207 | 0.0191 | 30.0061 | 2.136
0.057817 | 10 | 2123098.6811 | 0.095244 | 0.019189 | 30.0062 | 2.136
0.057817 | 10 | 2123098.7074 | 0.095244 | 0.019188 | 30.0062 | 2.136
0.05857 | 10 | 2121554.4998 | 0.095317 | 0.019361 | 30.0062 | 2.136
0.058947 | 10 | 2120783.9661 | 0.095353 | 0.019446 | 30.0063 | 2.136
0.060831 | 10 | 2116934.8689 | 0.095534 | 0.019867 | 30.0064 | 2.136
0.061166 | 10 | 2116251.7218 | 0.095567 | 0.019941 | 30.0065 | 2.136
0.061585 | 10 | 2115398.3029 | 0.095607 | 0.020032 | 30.0065 | 2.136
0.061585 | 10 | 2115398.3349 | 0.095607 | 0.020032 | 30.0065 | 2.136
0.062405 | 10 | 2113728.2353 | 0.095686 | 0.020211 | 30.0065 | 2.136
0.062815 | 10 | 2112895.0284 | 0.095725 | 0.020299 | 30.0065 | 2.136
0.064865 | 10 | 2108733.1848 | 0.095922 | 0.020735 | 30.0067 | 2.136
0.065229 | 10 | 2107994.6333 | 0.095958 | 0.020811 | 30.0067 | 2.136
0.065685 | 10 | 2107072.0509 | 0.096001 | 0.020906 | 30.0067 | 2.136
0.065685 | 10 | 2107072.0907 | 0.096001 | 0.020906 | 30.0067 | 2.136
0.066582 | 10 | 2105254.6878 | 0.096088 | 0.021092 | 30.0067 | 2.136
0.067031 | 10 | 2104348.1768 | 0.096131 | 0.021183 | 30.0068 | 2.136
0.069276 | 10 | 2099820.6024 | 0.096347 | 0.021634 | 30.0069 | 2.136
0.069675 | 10 | 2099017.2797 | 0.096385 | 0.021714 | 30.0069 | 2.136
0.070173 | 10 | 2098013.8514 | 0.096433 | 0.021812 | 30.0069 | 2.136
0.070173 | 10 | 2098013.9019 | 0.096433 | 0.021811 | 30.0069 | 2.136
0.071164 | 10 | 2096022.0632 | 0.096529 | 0.022005 | 30.007 | 2.136
0.071659 | 10 | 2095028.786 | 0.096576 | 0.022099 | 30.007 | 2.136
0.074136 | 10 | 2090068.4039 | 0.096814 | 0.022568 | 30.0072 | 2.1361
0.074576 | 10 | 2089188.4582 | 0.096857 | 0.022651 | 30.0072 | 2.1361
0.075127 | 10 | 2088089.4057 | 0.09691 | 0.022752 | 30.0072 | 2.1361
0.075127 | 10 | 2088089.4713 | 0.09691 | 0.022751 | 30.0072 | 2.1361
0.07623 | 10 | 2085888.192 | 0.097016 | 0.022954 | 30.0073 | 2.1361
0.076781 | 10 | 2084790.7942 | 0.097069 | 0.023052 | 30.0073 | 2.1361
0.079539 | 10 | 2079311.1664 | 0.097334 | 0.02354 | 30.0075 | 2.1361
0.080029 | 10 | 2078339.3343 | 0.097381 | 0.023625 | 30.0075 | 2.1361
0.080642 | 10 | 2077125.6308 | 0.09744 | 0.02373 | 30.0075 | 2.1361
0.080642 | 10 | 2077125.7184 | 0.09744 | 0.023729 | 30.0075 | 2.1361
0.081883 | 10 | 2074668.9 | 0.09756 | 0.023942 | 30.0076 | 2.1361
0.082504 | 10 | 2073444.5497 | 0.097619 | 0.024044 | 30.0076 | 2.1361
0.085607 | 10 | 2067332.0054 | 0.097918 | 0.024551 | 30.0078 | 2.1361
0.086159 | 10 | 2066248.2295 | 0.097971 | 0.02464 | 30.0078 | 2.1361
0.086849 | 10 | 2064894.8812 | 0.098037 | 0.024749 | 30.0079 | 2.1361
0.086849 | 10 | 2064895.0022 | 0.098037 | 0.024748 | 30.0079 | 2.1361
0.088264 | 10 | 2062120.4934 | 0.098173 | 0.024971 | 30.0079 | 2.1361
0.088971 | 10 | 2060738.4456 | 0.098241 | 0.025077 | 30.008 | 2.1361
0.092509 | 10 | 2053839.9998 | 0.098582 | 0.025607 | 30.0082 | 2.1361
0.093138 | 10 | 2052617.3103 | 0.098642 | 0.025699 | 30.0082 | 2.1361
0.093924 | 10 | 2051090.7252 | 0.098718 | 0.025812 | 30.0083 | 2.1361
0.093924 | 10 | 2051090.8988 | 0.098718 | 0.02581 | 30.0083 | 2.1361
0.095562 | 10 | 2047912.6579 | 0.098876 | 0.026045 | 30.0083 | 2.1362
0.096382 | 10 | 2046330.4149 | 0.098954 | 0.026156 | 30.0084 | 2.1362
0.10048 | 10 | 2038434.7462 | 0.099349 | 0.026707 | 30.0086 | 2.1362
0.10121 | 10 | 2037035.931 | 0.099419 | 0.026804 | 30.0087 | 2.1362
0.10212 | 10 | 2035289.7885 | 0.099506 | 0.02692 | 30.0087 | 2.1362
0.10212 | 10 | 2035290.0496 | 0.099506 | 0.026918 | 30.0087 | 2.1362
0.10405 | 10 | 2031585.5743 | 0.099693 | 0.027165 | 30.0088 | 2.1362
0.10502 | 10 | 2029742.7522 | 0.099785 | 0.02728 | 30.0089 | 2.1362
0.10985 | 10 | 2020549.8645 | 0.10025 | 0.027854 | 30.0091 | 2.1362
0.11071 | 10 | 2018922.1737 | 0.10033 | 0.027954 | 30.0092 | 2.1362
0.11178 | 10 | 2016890.8663 | 0.10044 | 0.028074 | 30.0092 | 2.1362
0.11178 | 10 | 2016891.2815 | 0.10044 | 0.02807 | 30.0092 | 2.1362
0.11412 | 10 | 2012482.2686 | 0.10066 | 0.02833 | 30.0094 | 2.1362
0.11528 | 10 | 2010291.2216 | 0.10077 | 0.02845 | 30.0094 | 2.1363
0.12112 | 10 | 1999366.1998 | 0.10134 | 0.029042 | 30.0097 | 2.1363
0.12215 | 10 | 1997433.3088 | 0.10144 | 0.029146 | 30.0097 | 2.1363
0.12345 | 10 | 1995022.0218 | 0.10156 | 0.029268 | 30.0098 | 2.1363
0.12345 | 10 | 1995022.7279 | 0.10156 | 0.029262 | 30.0098 | 2.1363
0.12634 | 10 | 1989654.7548 | 0.10184 | 0.029532 | 30.0099 | 2.1363
0.12779 | 10 | 1986990.9397 | 0.10198 | 0.029653 | 30.0099 | 2.1363
0.13502 | 10 | 1973716.881 | 0.10268 | 0.030253 | 30.0101 | 2.1363
0.1363 | 10 | 1971370.8336 | 0.1028 | 0.03036 | 30.0101 | 2.1363
0.13791 | 10 | 1968445.7151 | 0.10296 | 0.03048 | 30.0102 | 2.1363
0.13791 | 10 | 1968447.0075 | 0.10296 | 0.03047 | 30.0102 | 2.1363
0.14154 | 10 | 1961843.6795 | 0.10331 | 0.030739 | 30.0103 | 2.1363
0.14336 | 10 | 1958572.9584 | 0.10348 | 0.030856 | 30.0103 | 2.1363
0.15244 | 10 | 1942287.8667 | 0.10436 | 0.031432 | 30.0106 | 2.1363
0.15406 | 10 | 1939413.4754 | 0.10452 | 0.031537 | 30.0106 | 2.1364
0.15608 | 10 | 1935832.3144 | 0.10472 | 0.031647 | 30.0107 | 2.1364
0.15608 | 10 | 1935834.7694 | 0.10472 | 0.031629 | 30.0107 | 2.1364
0.16041 | 10 | 1928156.8523 | 0.10514 | 0.031864 | 30.0108 | 2.1364
0.16258 | 10 | 1924360.4536 | 0.10535 | 0.03196 | 30.0108 | 2.1364
0.17343 | 10 | 1905471.9943 | 0.1064 | 0.032435 | 30.0111 | 2.1364
0.17536 | 10 | 1902142.0533 | 0.10659 | 0.032526 | 30.0112 | 2.1364
0.17777 | 10 | 1897996.4105 | 0.10682 | 0.032611 | 30.0113 | 2.1364
0.17777 | 10 | 1898000.3779 | 0.10682 | 0.032585 | 30.0113 | 2.1364
0.18233 | 10 | 1890174.8512 | 0.10727 | 0.032744 | 30.0113 | 2.1364
0.18461 | 10 | 1886307.2262 | 0.10749 | 0.032805 | 30.0114 | 2.1364
0.19601 | 10 | 1867068.0723 | 0.10861 | 0.033105 | 30.0115 | 2.1364
0.19804 | 10 | 1863677.3521 | 0.1088 | 0.033165 | 30.0115 | 2.1364
0.20057 | 10 | 1859456.869 | 0.10905 | 0.033214 | 30.0116 | 2.1364
0.20057 | 10 | 1859461.2156 | 0.10905 | 0.03319 | 30.0116 | 2.1364
0.20507 | 10 | 1851989.5359 | 0.10949 | 0.033275 | 30.0116 | 2.1364
0.20732 | 10 | 1848295.7527 | 0.10971 | 0.033304 | 30.0116 | 2.1364
0.21857 | 10 | 1829919.1058 | 0.11082 | 0.033444 | 30.0118 | 2.1365
0.22057 | 10 | 1826679.7953 | 0.11101 | 0.033474 | 30.0118 | 2.1365
0.22307 | 10 | 1822647.2378 | 0.11126 | 0.033492 | 30.0118 | 2.1365
0.22307 | 10 | 1822651.1637 | 0.11126 | 0.033474 | 30.0118 | 2.1365
0.22753 | 10 | 1815475.6971 | 0.1117 | 0.033504 | 30.0119 | 2.1365
0.22975 | 10 | 1811927.5916 | 0.11192 | 0.033509 | 30.0119 | 2.1365
0.2409 | 10 | 1794274.0243 | 0.11302 | 0.033531 | 30.0121 | 2.1365
0.24288 | 10 | 1791161.7295 | 0.11322 | 0.033538 | 30.0121 | 2.1365
0.24536 | 10 | 1787286.9019 | 0.11346 | 0.033533 | 30.0121 | 2.1365
0.24536 | 10 | 1787290.5122 | 0.11346 | 0.033519 | 30.0121 | 2.1365
0.24987 | 10 | 1780258.1238 | 0.11391 | 0.033509 | 30.0121 | 2.1365
0.25212 | 10 | 1776780.8038 | 0.11413 | 0.033495 | 30.0121 | 2.1365
0.26339 | 10 | 1759479.4452 | 0.11525 | 0.033426 | 30.0121 | 2.1365
0.26539 | 10 | 1756429.2677 | 0.11545 | 0.033417 | 30.0122 | 2.1365
0.2679 | 10 | 1752631.7769 | 0.1157 | 0.033393 | 30.0122 | 2.1365
0.2679 | 10 | 1752635.307 | 0.1157 | 0.033382 | 30.0122 | 2.1365
0.27247 | 10 | 1745726.3953 | 0.11616 | 0.033339 | 30.0122 | 2.1365
0.27475 | 10 | 1742310.2638 | 0.11639 | 0.033311 | 30.0122 | 2.1365
0.28617 | 10 | 1725313.5616 | 0.11753 | 0.03317 | 30.0122 | 2.1365
0.2882 | 10 | 1722317.1717 | 0.11773 | 0.033147 | 30.0123 | 2.1365
0.29074 | 10 | 1718586.696 | 0.11799 | 0.03311 | 30.0123 | 2.1365
0.29074 | 10 | 1718590.1764 | 0.11799 | 0.033101 | 30.0123 | 2.1365
0.29534 | 10 | 1711847.6627 | 0.11845 | 0.033032 | 30.0123 | 2.1365
0.29764 | 10 | 1708513.6934 | 0.11868 | 0.032993 | 30.0123 | 2.1365
0.30914 | 10 | 1691925.4725 | 0.11984 | 0.032797 | 30.0123 | 2.1365
0.31118 | 10 | 1689001.0245 | 0.12005 | 0.032765 | 30.0123 | 2.1365
0.31373 | 10 | 1685360.0488 | 0.12031 | 0.032716 | 30.0123 | 2.1365
0.31373 | 10 | 1685363.4155 | 0.1203 | 0.032709 | 30.0123 | 2.1365
0.31835 | 10 | 1678801.4843 | 0.12077 | 0.032622 | 30.0123 | 2.1365
0.32066 | 10 | 1675556.5971 | 0.12101 | 0.032575 | 30.0123 | 2.1365
0.3322 | 10 | 1659411.0889 | 0.12218 | 0.032338 | 30.0123 | 2.1365
0.33425 | 10 | 1656564.5604 | 0.12239 | 0.032298 | 30.0123 | 2.1365
0.33682 | 10 | 1653020.4842 | 0.12265 | 0.032242 | 30.0123 | 2.1365
0.33682 | 10 | 1653023.7159 | 0.12265 | 0.032237 | 30.0123 | 2.1365
0.34146 | 10 | 1646627.6612 | 0.12312 | 0.032135 | 30.0123 | 2.1365
0.34378 | 10 | 1643464.6477 | 0.12336 | 0.032082 | 30.0123 | 2.1365
0.35538 | 10 | 1627726.1207 | 0.12454 | 0.031815 | 30.0123 | 2.1365
0.35744 | 10 | 1624951.2484 | 0.12475 | 0.03177 | 30.0123 | 2.1365
0.36002 | 10 | 1621496.3062 | 0.12502 | 0.031708 | 30.0123 | 2.1365
0.36002 | 10 | 1621499.4238 | 0.12502 | 0.031704 | 30.0123 | 2.1365
0.36469 | 10 | 1615256.436 | 0.1255 | 0.031592 | 30.0123 | 2.1365
0.36703 | 10 | 1612169.015 | 0.12574 | 0.031534 | 30.0123 | 2.1365
0.37871 | 10 | 1596806.3289 | 0.12694 | 0.031246 | 30.0123 | 2.1365
0.38078 | 10 | 1594097.6531 | 0.12715 | 0.031196 | 30.0123 | 2.1365
0.38338 | 10 | 1590725.0744 | 0.12742 | 0.031131 | 30.0123 | 2.1365
0.38338 | 10 | 1590728.0953 | 0.12742 | 0.031128 | 30.0123 | 2.1365
0.38808 | 10 | 1584636.7389 | 0.12791 | 0.031009 | 30.0122 | 2.1365
0.39043 | 10 | 1581624.1926 | 0.12815 | 0.030948 | 30.0122 | 2.1365
0.40217 | 10 | 1566633.7612 | 0.12937 | 0.030645 | 30.0122 | 2.1365
0.40426 | 10 | 1563990.6443 | 0.12959 | 0.030593 | 30.0122 | 2.1365
0.40687 | 10 | 1560699.6328 | 0.12986 | 0.030524 | 30.0122 | 2.1365
0.40687 | 10 | 1560702.5578 | 0.12986 | 0.030522 | 30.0122 | 2.1365
0.4116 | 10 | 1554764.0553 | 0.13035 | 0.030399 | 30.0122 | 2.1365
0.41396 | 10 | 1551826.9666 | 0.1306 | 0.030336 | 30.0122 | 2.1365
0.42577 | 10 | 1537211.6458 | 0.13183 | 0.030025 | 30.0122 | 2.1365
0.42786 | 10 | 1534634.5778 | 0.13205 | 0.02997 | 30.0122 | 2.1365
0.43049 | 10 | 1531425.7345 | 0.13232 | 0.0299 | 30.0121 | 2.1365
0.43049 | 10 | 1531428.5601 | 0.13232 | 0.029898 | 30.0121 | 2.1365
0.43523 | 10 | 1525640.2687 | 0.13282 | 0.029772 | 30.0121 | 2.1365
0.43761 | 10 | 1522777.3297 | 0.13307 | 0.029709 | 30.0121 | 2.1365
0.44947 | 10 | 1508530.6112 | 0.13432 | 0.029393 | 30.0121 | 2.1365
0.45158 | 10 | 1506018.4438 | 0.13454 | 0.029337 | 30.0121 | 2.1365
0.45421 | 10 | 1502890.3393 | 0.13482 | 0.029267 | 30.0121 | 2.1365
0.45421 | 10 | 1502893.0676 | 0.13482 | 0.029266 | 30.0121 | 2.1365
0.45898 | 10 | 1497249.8949 | 0.13532 | 0.029138 | 30.0121 | 2.1365
0.46137 | 10 | 1494458.5992 | 0.13557 | 0.029075 | 30.012 | 2.1365
0.47329 | 10 | 1480568.0406 | 0.13684 | 0.028757 | 30.012 | 2.1365
0.4754 | 10 | 1478118.5872 | 0.13706 | 0.028701 | 30.012 | 2.1365
0.47805 | 10 | 1475068.5054 | 0.13734 | 0.028631 | 30.012 | 2.1365
0.47805 | 10 | 1475071.1415 | 0.13734 | 0.02863 | 30.012 | 2.1365
0.48284 | 10 | 1469568.8486 | 0.13786 | 0.028502 | 30.012 | 2.1365
0.48524 | 10 | 1466847.108 | 0.13811 | 0.028439 | 30.012 | 2.1365
0.49721 | 10 | 1453302.3371 | 0.13939 | 0.028123 | 30.0119 | 2.1365
0.49934 | 10 | 1450913.7736 | 0.13962 | 0.028067 | 30.0119 | 2.1365
0.50201 | 10 | 1447939.4478 | 0.1399 | 0.027997 | 30.0119 | 2.1365
0.50201 | 10 | 1447941.9959 | 0.1399 | 0.027996 | 30.0119 | 2.1365
0.50682 | 10 | 1442577.7715 | 0.14042 | 0.02787 | 30.0119 | 2.1365
0.50922 | 10 | 1439924.1966 | 0.14067 | 0.027807 | 30.0119 | 2.1365
0.52125 | 10 | 1426718.3045 | 0.14197 | 0.027494 | 30.0118 | 2.1365
0.52339 | 10 | 1424389.4132 | 0.1422 | 0.027438 | 30.0118 | 2.1365
0.52606 | 10 | 1421489.3284 | 0.14249 | 0.027369 | 30.0118 | 2.1365
0.52606 | 10 | 1421491.7903 | 0.14249 | 0.027369 | 30.0118 | 2.1365
0.5309 | 10 | 1416262.9624 | 0.14301 | 0.027244 | 30.0118 | 2.1365
0.53331 | 10 | 1413676.2322 | 0.14327 | 0.027182 | 30.0118 | 2.1365
0.54539 | 10 | 1400802.6489 | 0.14458 | 0.026874 | 30.0117 | 2.1365
0.54754 | 10 | 1398532.2719 | 0.14481 | 0.026819 | 30.0117 | 2.1365
0.55022 | 10 | 1395704.9868 | 0.1451 | 0.026751 | 30.0117 | 2.1364
0.55022 | 10 | 1395707.3643 | 0.1451 | 0.026751 | 30.0117 | 2.1364
0.55508 | 10 | 1390610.6334 | 0.14563 | 0.026628 | 30.0117 | 2.1364
0.5575 | 10 | 1388089.12 | 0.14589 | 0.026568 | 30.0117 | 2.1364
0.56963 | 10 | 1375539.757 | 0.14721 | 0.026265 | 30.0116 | 2.1364
0.57179 | 10 | 1373326.4706 | 0.14745 | 0.026211 | 30.0116 | 2.1364
0.57448 | 10 | 1370570.215 | 0.14774 | 0.026144 | 30.0116 | 2.1364
0.57448 | 10 | 1370572.5106 | 0.14774 | 0.026145 | 30.0116 | 2.1364
0.57935 | 10 | 1365604.2839 | 0.14828 | 0.026024 | 30.0116 | 2.1364
0.58179 | 10 | 1363146.2163 | 0.14854 | 0.025965 | 30.0116 | 2.1364
0.59396 | 10 | 1350912.2755 | 0.14988 | 0.025668 | 30.0115 | 2.1364
0.59613 | 10 | 1348754.532 | 0.15012 | 0.025616 | 30.0115 | 2.1364
0.59883 | 10 | 1346067.3818 | 0.15042 | 0.025551 | 30.0115 | 2.1364
0.59883 | 10 | 1346069.5986 | 0.15041 | 0.025551 | 30.0115 | 2.1364
0.60372 | 10 | 1341226.5293 | 0.15095 | 0.025434 | 30.0115 | 2.1364
0.60616 | 10 | 1338830.2571 | 0.15122 | 0.025376 | 30.0115 | 2.1364
0.61838 | 10 | 1326903.539 | 0.15257 | 0.025086 | 30.0115 | 2.1364
0.62056 | 10 | 1324799.8958 | 0.15281 | 0.025035 | 30.0114 | 2.1364
0.62327 | 10 | 1322180.0574 | 0.15311 | 0.024971 | 30.0114 | 2.1364
0.62327 | 10 | 1322182.1978 | 0.15311 | 0.024972 | 30.0114 | 2.1364
0.62818 | 10 | 1317461.2396 | 0.15366 | 0.024857 | 30.0114 | 2.1364
0.63063 | 10 | 1315125.2597 | 0.15393 | 0.024801 | 30.0114 | 2.1364
0.6429 | 10 | 1303498.2953 | 0.1553 | 0.024519 | 30.0114 | 2.1364
0.64508 | 10 | 1301447.4379 | 0.15554 | 0.024469 | 30.0113 | 2.1364
0.6478 | 10 | 1298893.2765 | 0.15584 | 0.024407 | 30.0113 | 2.1364
0.6478 | 10 | 1298895.3428 | 0.15584 | 0.024407 | 30.0113 | 2.1364
0.65272 | 10 | 1294293.4923 | 0.15639 | 0.024296 | 30.0113 | 2.1364
0.65518 | 10 | 1292016.3231 | 0.15667 | 0.024241 | 30.0113 | 2.1364
0.66749 | 10 | 1280681.75 | 0.15804 | 0.023966 | 30.0113 | 2.1364
0.66968 | 10 | 1278682.3827 | 0.15829 | 0.023918 | 30.0112 | 2.1364
0.67241 | 10 | 1276192.2868 | 0.1586 | 0.023858 | 30.0112 | 2.1364
0.67241 | 10 | 1276194.2812 | 0.1586 | 0.023858 | 30.0112 | 2.1364
0.67735 | 10 | 1271708.4341 | 0.15915 | 0.02375 | 30.0112 | 2.1364
0.67982 | 10 | 1269488.5447 | 0.15943 | 0.023696 | 30.0112 | 2.1364
0.69216 | 10 | 1258438.7572 | 0.16082 | 0.023429 | 30.0112 | 2.1364
0.69436 | 10 | 1256489.5419 | 0.16107 | 0.023382 | 30.0112 | 2.1364
0.6971 | 10 | 1254061.8478 | 0.16138 | 0.023324 | 30.0111 | 2.1364
0.6971 | 10 | 1254063.7726 | 0.16138 | 0.023324 | 30.0111 | 2.1364
0.70206 | 10 | 1249690.8092 | 0.16194 | 0.023219 | 30.0111 | 2.1364
0.70453 | 10 | 1247526.6614 | 0.16222 | 0.023167 | 30.0111 | 2.1364
0.71692 | 10 | 1236754.018 | 0.16362 | 0.022908 | 30.0111 | 2.1364
0.71912 | 10 | 1234853.6104 | 0.16387 | 0.022862 | 30.0111 | 2.1364
0.72187 | 10 | 1232486.6467 | 0.16419 | 0.022805 | 30.011 | 2.1364
0.72187 | 10 | 1232488.5043 | 0.16419 | 0.022806 | 30.011 | 2.1364
0.72684 | 10 | 1228225.4149 | 0.16475 | 0.022704 | 30.011 | 2.1364
0.72932 | 10 | 1226115.5247 | 0.16504 | 0.022653 | 30.011 | 2.1364
0.74174 | 10 | 1215612.6529 | 0.16645 | 0.022402 | 30.011 | 2.1364
0.74395 | 10 | 1213759.7561 | 0.16671 | 0.022358 | 30.011 | 2.1364
0.74671 | 10 | 1211451.9101 | 0.16702 | 0.022303 | 30.011 | 2.1364
0.74671 | 10 | 1211453.7027 | 0.16702 | 0.022303 | 30.011 | 2.1364
0.7517 | 10 | 1207297.6001 | 0.16759 | 0.022204 | 30.0109 | 2.1364
0.75419 | 10 | 1205240.5437 | 0.16788 | 0.022155 | 30.0109 | 2.1364
0.76664 | 10 | 1195000.3693 | 0.16931 | 0.021911 | 30.0109 | 2.1364
0.76886 | 10 | 1193193.7386 | 0.16956 | 0.021868 | 30.0109 | 2.1364
0.77162 | 10 | 1190943.4628 | 0.16988 | 0.021815 | 30.0109 | 2.1364
0.77162 | 10 | 1190945.1925 | 0.16988 | 0.021815 | 30.0109 | 2.1364
0.77662 | 10 | 1186893.2439 | 0.17046 | 0.021719 | 30.0108 | 2.1364
0.77912 | 10 | 1184887.6244 | 0.17074 | 0.021672 | 30.0108 | 2.1364
0.79161 | 10 | 1174903.2077 | 0.17219 | 0.021436 | 30.0108 | 2.1364
0.79383 | 10 | 1173141.6222 | 0.17244 | 0.021394 | 30.0108 | 2.1364
0.7966 | 10 | 1170947.3984 | 0.17277 | 0.021342 | 30.0108 | 2.1364
0.7966 | 10 | 1170949.0674 | 0.17277 | 0.021342 | 30.0108 | 2.1364
0.80161 | 10 | 1166998.4558 | 0.17335 | 0.021249 | 30.0107 | 2.1364
0.80412 | 10 | 1165042.8842 | 0.17364 | 0.021203 | 30.0107 | 2.1364
0.81664 | 10 | 1155307.3247 | 0.17509 | 0.020974 | 30.0107 | 2.1364
0.81887 | 10 | 1153589.5705 | 0.17535 | 0.020934 | 30.0107 | 2.1364
0.82165 | 10 | 1151449.8894 | 0.17567 | 0.020884 | 30.0107 | 2.1364
0.82165 | 10 | 1151451.4997 | 0.17567 | 0.020884 | 30.0107 | 2.1364
0.82667 | 10 | 1147599.4457 | 0.17626 | 0.020794 | 30.0107 | 2.1364
0.82918 | 10 | 1145692.5516 | 0.17655 | 0.020749 | 30.0106 | 2.1364
0.84173 | 10 | 1136199.0411 | 0.17802 | 0.020527 | 30.0106 | 2.1364
0.84397 | 10 | 1134523.9206 | 0.17828 | 0.020488 | 30.0106 | 2.1364
0.84676 | 10 | 1132437.2931 | 0.17861 | 0.020439 | 30.0106 | 2.1364
0.84676 | 10 | 1132438.8467 | 0.17861 | 0.02044 | 30.0106 | 2.1364
0.85179 | 10 | 1128682.6479 | 0.1792 | 0.020352 | 30.0106 | 2.1363
0.85431 | 10 | 1126823.0989 | 0.17949 | 0.020309 | 30.0106 | 2.1363
0.86689 | 10 | 1117565.0183 | 0.18097 | 0.020094 | 30.0105 | 2.1363
0.86913 | 10 | 1115931.3672 | 0.18124 | 0.020056 | 30.0105 | 2.1363
0.87192 | 10 | 1113896.3455 | 0.18157 | 0.020009 | 30.0105 | 2.1363
0.87192 | 10 | 1113897.8444 | 0.18157 | 0.020009 | 30.0105 | 2.1363
0.87697 | 10 | 1110234.8837 | 0.18216 | 0.019924 | 30.0105 | 2.1363
0.87949 | 10 | 1108421.3894 | 0.18246 | 0.019883 | 30.0105 | 2.1363
0.8921 | 10 | 1099392.3276 | 0.18395 | 0.019674 | 30.0104 | 2.1363
0.89434 | 10 | 1097799.0179 | 0.18421 | 0.019637 | 30.0104 | 2.1363
0.89715 | 10 | 1095814.1997 | 0.18455 | 0.019592 | 30.0104 | 2.1363
0.89715 | 10 | 1095815.6459 | 0.18455 | 0.019592 | 30.0104 | 2.1363
0.9022 | 10 | 1092243.3678 | 0.18515 | 0.01951 | 30.0104 | 2.1363
0.90473 | 10 | 1090474.6681 | 0.18545 | 0.019469 | 30.0104 | 2.1363
0.91737 | 10 | 1081668.3649 | 0.18695 | 0.019268 | 30.0103 | 2.1363
0.91961 | 10 | 1080114.2955 | 0.18722 | 0.019232 | 30.0103 | 2.1363
0.92242 | 10 | 1078178.3113 | 0.18755 | 0.019188 | 30.0103 | 2.1363
0.92242 | 10 | 1078179.7067 | 0.18755 | 0.019188 | 30.0103 | 2.1363
0.92749 | 10 | 1074695.6009 | 0.18816 | 0.019108 | 30.0103 | 2.1363
0.93002 | 10 | 1072970.458 | 0.18846 | 0.019069 | 30.0103 | 2.1363
0.94269 | 10 | 1064380.764 | 0.18997 | 0.018873 | 30.0102 | 2.1363
0.94494 | 10 | 1062864.853 | 0.19024 | 0.018839 | 30.0102 | 2.1363
0.94775 | 10 | 1060976.3579 | 0.19058 | 0.018796 | 30.0102 | 2.1363
0.94775 | 10 | 1060977.7042 | 0.19058 | 0.018796 | 30.0102 | 2.1363
0.95283 | 10 | 1057579.3126 | 0.19119 | 0.018719 | 30.0102 | 2.1363
0.95537 | 10 | 1055896.5146 | 0.19149 | 0.018681 | 30.0102 | 2.1363
0.96806 | 10 | 1047517.4087 | 0.19301 | 0.018491 | 30.0102 | 2.1363
0.97031 | 10 | 1046038.5969 | 0.19328 | 0.018458 | 30.0102 | 2.1363
0.97313 | 10 | 1044196.2737 | 0.19362 | 0.018416 | 30.0101 | 2.1363
0.97313 | 10 | 1044197.5727 | 0.19362 | 0.018416 | 30.0101 | 2.1363
0.97822 | 10 | 1040882.503 | 0.19424 | 0.018342 | 30.0101 | 2.1363
0.98076 | 10 | 1039240.8702 | 0.19454 | 0.018305 | 30.0101 | 2.1363
0.99347 | 10 | 1031066.4913 | 0.19608 | 0.018121 | 30.0101 | 2.1363
0.99573 | 10 | 1029623.7477 | 0.19635 | 0.018088 | 30.0101 | 2.1363
0.99856 | 10 | 1027826.3144 | 0.19669 | 0.018048 | 30.0101 | 2.1363
0.99856 | 10 | 1027827.5679 | 0.19669 | 0.018048 | 30.0101 | 2.1363
1.0037 | 10 | 1024593.4988 | 0.19731 | 0.017976 | 30.01 | 2.1363
1.0062 | 10 | 1022991.8866 | 0.19762 | 0.01794 | 30.01 | 2.1363
1.0189 | 10 | 1015016.5484 | 0.19916 | 0.017762 | 30.01 | 2.1363
1.0212 | 10 | 1013608.8726 | 0.19944 | 0.01773 | 30.01 | 2.1363
1.024 | 10 | 1011855.0852 | 0.19978 | 0.017691 | 30.01 | 2.1363
1.024 | 10 | 1011856.2948 | 0.19978 | 0.017691 | 30.01 | 2.1363
1.0291 | 10 | 1008700.9679 | 0.20041 | 0.017621 | 30.01 | 2.1363
1.0317 | 10 | 1007138.2627 | 0.20072 | 0.017587 | 30.01 | 2.1363
1.0444 | 10 | 999356.4317 | 0.20227 | 0.017414 | 30.0099 | 2.1363
1.0467 | 10 | 997982.8502 | 0.20255 | 0.017383 | 30.0099 | 2.1363
1.0496 | 10 | 996271.4982 | 0.20289 | 0.017345 | 30.0099 | 2.1363
1.0496 | 10 | 996272.6655 | 0.20289 | 0.017345 | 30.0099 | 2.1363
1.0547 | 10 | 993193.8759 | 0.20352 | 0.017277 | 30.0099 | 2.1363
1.0572 | 10 | 991668.9903 | 0.20383 | 0.017244 | 30.0099 | 2.1363
1.07 | 10 | 984075.2645 | 0.2054 | 0.017076 | 30.0098 | 2.1363
1.0723 | 10 | 982734.8269 | 0.20568 | 0.017046 | 30.0098 | 2.1363
1.0751 | 10 | 981064.7284 | 0.20603 | 0.01701 | 30.0098 | 2.1363
1.0751 | 10 | 981065.855 | 0.20603 | 0.01701 | 30.0098 | 2.1363
1.0802 | 10 | 978061.4523 | 0.20666 | 0.016944 | 30.0098 | 2.1363
1.0828 | 10 | 976573.3259 | 0.20697 | 0.016911 | 30.0098 | 2.1363
1.0956 | 10 | 969162.4362 | 0.20855 | 0.016748 | 30.0098 | 2.1363
1.0979 | 10 | 967854.2155 | 0.20883 | 0.01672 | 30.0097 | 2.1363
1.1007 | 10 | 966224.2178 | 0.20918 | 0.016684 | 30.0097 | 2.1363
1.1007 | 10 | 966225.3053 | 0.20918 | 0.016684 | 30.0097 | 2.1363
1.1058 | 10 | 963293.1979 | 0.20981 | 0.01662 | 30.0097 | 2.1363
1.1084 | 10 | 961840.7992 | 0.21013 | 0.016589 | 30.0097 | 2.1363
1.1212 | 10 | 954607.6205 | 0.21171 | 0.016431 | 30.0097 | 2.1363
1.1235 | 10 | 953330.7151 | 0.21199 | 0.016403 | 30.0097 | 2.1363
1.1263 | 10 | 951739.6969 | 0.21235 | 0.016368 | 30.0097 | 2.1363
1.1263 | 10 | 951740.7466 | 0.21235 | 0.016368 | 30.0097 | 2.1363
1.1315 | 10 | 948878.9047 | 0.21298 | 0.016306 | 30.0096 | 2.1363
1.134 | 10 | 947461.2326 | 0.2133 | 0.016276 | 30.0096 | 2.1363
1.1469 | 10 | 940400.791 | 0.2149 | 0.016122 | 30.0096 | 2.1363
1.1492 | 10 | 939154.3256 | 0.21518 | 0.016095 | 30.0096 | 2.1363
1.152 | 10 | 937601.1986 | 0.21554 | 0.016062 | 30.0096 | 2.1363
1.152 | 10 | 937602.2121 | 0.21554 | 0.016062 | 30.0096 | 2.1363
1.1572 | 10 | 934808.6652 | 0.21618 | 0.016002 | 30.0096 | 2.1363
1.1597 | 10 | 933424.7479 | 0.2165 | 0.015972 | 30.0096 | 2.1363
1.1726 | 10 | 926532.2142 | 0.2181 | 0.015823 | 30.0095 | 2.1363
1.1749 | 10 | 925315.3392 | 0.21839 | 0.015797 | 30.0095 | 2.1363
1.1777 | 10 | 923799.0467 | 0.21874 | 0.015764 | 30.0095 | 2.1363
1.1777 | 10 | 923800.0252 | 0.21874 | 0.015765 | 30.0095 | 2.1363
1.1829 | 10 | 921072.857 | 0.21939 | 0.015706 | 30.0095 | 2.1363
1.1855 | 10 | 919721.7492 | 0.21971 | 0.015677 | 30.0095 | 2.1363
1.1983 | 10 | 912992.4266 | 0.22132 | 0.015533 | 30.0094 | 2.1363
1.2006 | 10 | 911804.3156 | 0.22161 | 0.015507 | 30.0094 | 2.1363
1.2035 | 10 | 910323.8298 | 0.22197 | 0.015476 | 30.0094 | 2.1363
1.2035 | 10 | 910324.7747 | 0.22197 | 0.015476 | 30.0094 | 2.1363
1.2086 | 10 | 907662.1195 | 0.22262 | 0.015419 | 30.0094 | 2.1363
1.2112 | 10 | 906342.9012 | 0.22294 | 0.015391 | 30.0094 | 2.1362
1.2241 | 10 | 899772.2172 | 0.22456 | 0.015251 | 30.0094 | 2.1362
1.2264 | 10 | 898612.0656 | 0.22485 | 0.015226 | 30.0094 | 2.1362
1.2292 | 10 | 897166.3858 | 0.22521 | 0.015195 | 30.0094 | 2.1362
1.2292 | 10 | 897167.2983 | 0.22521 | 0.015195 | 30.0094 | 2.1362
1.2344 | 10 | 894567.344 | 0.22586 | 0.01514 | 30.0093 | 2.1362
1.237 | 10 | 893279.1211 | 0.22619 | 0.015113 | 30.0093 | 2.1362
1.2499 | 10 | 886862.6335 | 0.22782 | 0.014977 | 30.0093 | 2.1362
1.2522 | 10 | 885729.6596 | 0.22811 | 0.014953 | 30.0093 | 2.1362
1.2551 | 10 | 884317.8137 | 0.22847 | 0.014923 | 30.0093 | 2.1362
1.2551 | 10 | 884318.6951 | 0.22847 | 0.014923 | 30.0093 | 2.1362
1.2602 | 10 | 881779.6835 | 0.22913 | 0.014869 | 30.0093 | 2.1362
1.2628 | 10 | 880521.5888 | 0.22945 | 0.014843 | 30.0093 | 2.1362
1.2757 | 10 | 874254.9878 | 0.23109 | 0.014711 | 30.0092 | 2.1362
1.278 | 10 | 873148.4331 | 0.23138 | 0.014687 | 30.0092 | 2.1362
1.2809 | 10 | 871769.4779 | 0.23175 | 0.014658 | 30.0092 | 2.1362
1.2809 | 10 | 871770.3293 | 0.23175 | 0.014659 | 30.0092 | 2.1362
1.2861 | 10 | 869290.5568 | 0.23241 | 0.014606 | 30.0092 | 2.1362
1.2886 | 10 | 868061.7498 | 0.23273 | 0.014581 | 30.0092 | 2.1362
1.3016 | 10 | 861940.8586 | 0.23438 | 0.014452 | 30.0092 | 2.1362
1.3039 | 10 | 860859.9882 | 0.23467 | 0.014429 | 30.0092 | 2.1362
1.3067 | 10 | 859513.0093 | 0.23504 | 0.014401 | 30.0091 | 2.1362
1.3067 | 10 | 859513.8319 | 0.23504 | 0.014401 | 30.0091 | 2.1362
1.3119 | 10 | 857091.644 | 0.2357 | 0.014351 | 30.0091 | 2.1362
1.3145 | 10 | 855891.3086 | 0.23603 | 0.014326 | 30.0091 | 2.1362
1.3275 | 10 | 849912.0708 | 0.23769 | 0.014201 | 30.0091 | 2.1362
1.3298 | 10 | 848856.1707 | 0.23798 | 0.014179 | 30.0091 | 2.1362
1.3326 | 10 | 847540.2804 | 0.23835 | 0.014151 | 30.0091 | 2.1362
1.3326 | 10 | 847541.0753 | 0.23835 | 0.014152 | 30.0091 | 2.1362
1.3378 | 10 | 845174.8633 | 0.23901 | 0.014102 | 30.0091 | 2.1362
1.3404 | 10 | 844002.2057 | 0.23934 | 0.014078 | 30.0091 | 2.1362
1.3534 | 10 | 838160.677 | 0.24101 | 0.013957 | 30.009 | 2.1362
1.3557 | 10 | 837129.053 | 0.2413 | 0.013935 | 30.009 | 2.1362
1.3586 | 10 | 835843.3877 | 0.24167 | 0.013909 | 30.009 | 2.1362
1.3586 | 10 | 835844.1559 | 0.24167 | 0.013909 | 30.009 | 2.1362
1.3637 | 10 | 833532.3587 | 0.24234 | 0.013861 | 30.009 | 2.1362
1.3663 | 10 | 832386.6087 | 0.24267 | 0.013837 | 30.009 | 2.1362
1.3793 | 10 | 826678.9607 | 0.24434 | 0.013719 | 30.009 | 2.1362
1.3816 | 10 | 825670.9391 | 0.24464 | 0.013699 | 30.0089 | 2.1362
1.3845 | 10 | 824414.6607 | 0.24501 | 0.013673 | 30.0089 | 2.1362
1.3845 | 10 | 824415.4032 | 0.24501 | 0.013673 | 30.0089 | 2.1362
1.3897 | 10 | 822156.5085 | 0.24568 | 0.013626 | 30.0089 | 2.1362
1.3923 | 10 | 821036.9198 | 0.24602 | 0.013603 | 30.0089 | 2.1362
1.4053 | 10 | 815459.4437 | 0.24769 | 0.013489 | 30.0089 | 2.1362
1.4076 | 10 | 814474.3717 | 0.24799 | 0.013468 | 30.0089 | 2.1362
1.4105 | 10 | 813246.6682 | 0.24836 | 0.013443 | 30.0089 | 2.1362
1.4105 | 10 | 813247.3861 | 0.24836 | 0.013443 | 30.0089 | 2.1362
1.4157 | 10 | 811039.9286 | 0.24904 | 0.013398 | 30.0089 | 2.1362
1.4183 | 10 | 809945.7781 | 0.24937 | 0.013376 | 30.0089 | 2.1362
1.4312 | 10 | 804494.8801 | 0.25106 | 0.013264 | 30.0088 | 2.1362
1.4336 | 10 | 803532.1251 | 0.25136 | 0.013244 | 30.0088 | 2.1362
1.4364 | 10 | 802332.2097 | 0.25173 | 0.01322 | 30.0088 | 2.1362
1.4364 | 10 | 802332.9038 | 0.25173 | 0.01322 | 30.0088 | 2.1362
1.4416 | 10 | 800175.4604 | 0.25241 | 0.013176 | 30.0088 | 2.1362
1.4442 | 10 | 799106.0459 | 0.25274 | 0.013154 | 30.0088 | 2.1362
1.4572 | 10 | 793778.2352 | 0.25444 | 0.013046 | 30.0088 | 2.1362
1.4596 | 10 | 792837.1827 | 0.25474 | 0.013027 | 30.0088 | 2.1362
1.4624 | 10 | 791664.291 | 0.25511 | 0.013003 | 30.0087 | 2.1362
1.4624 | 10 | 791664.9622 | 0.25511 | 0.013003 | 30.0087 | 2.1362
1.4677 | 10 | 789556.1521 | 0.25579 | 0.01296 | 30.0087 | 2.1362
1.4703 | 10 | 788510.7922 | 0.25613 | 0.012939 | 30.0087 | 2.1362
1.4833 | 10 | 783302.6817 | 0.25783 | 0.012833 | 30.0087 | 2.1362
1.4856 | 10 | 782382.7355 | 0.25813 | 0.012815 | 30.0087 | 2.1362
1.4885 | 10 | 781236.1257 | 0.25851 | 0.012791 | 30.0087 | 2.1362
1.4885 | 10 | 781236.7749 | 0.25851 | 0.012792 | 30.0087 | 2.1362
1.4937 | 10 | 779175.2591 | 0.25919 | 0.01275 | 30.0087 | 2.1362
1.4963 | 10 | 778153.2927 | 0.25953 | 0.012729 | 30.0087 | 2.1362
1.5093 | 10 | 773061.5971 | 0.26123 | 0.012627 | 30.0086 | 2.1362
1.5116 | 10 | 772162.1789 | 0.26154 | 0.012608 | 30.0086 | 2.1362
1.5145 | 10 | 771041.1315 | 0.26191 | 0.012586 | 30.0086 | 2.1362
1.5145 | 10 | 771041.7595 | 0.26191 | 0.012586 | 30.0086 | 2.1362
1.5197 | 10 | 769026.2407 | 0.2626 | 0.012545 | 30.0086 | 2.1362
1.5223 | 10 | 768027.0276 | 0.26294 | 0.012525 | 30.0086 | 2.1362
1.5354 | 10 | 763048.564 | 0.26465 | 0.012425 | 30.0086 | 2.1362
1.5377 | 10 | 762169.1134 | 0.26495 | 0.012408 | 30.0086 | 2.1362
1.5406 | 10 | 761072.9313 | 0.26533 | 0.012386 | 30.0086 | 2.1362
1.5406 | 10 | 761073.539 | 0.26533 | 0.012386 | 30.0086 | 2.1362
1.5458 | 10 | 759102.7607 | 0.26602 | 0.012346 | 30.0085 | 2.1362
1.5484 | 10 | 758125.6807 | 0.26636 | 0.012327 | 30.0085 | 2.1362
1.5615 | 10 | 753257.366 | 0.26808 | 0.012229 | 30.0085 | 2.1362
1.5638 | 10 | 752397.3402 | 0.26838 | 0.012212 | 30.0085 | 2.1362
1.5667 | 10 | 751325.3482 | 0.26877 | 0.012191 | 30.0085 | 2.1362
1.5667 | 10 | 751325.9362 | 0.26877 | 0.012191 | 30.0085 | 2.1362
1.5719 | 10 | 749398.6783 | 0.26945 | 0.012152 | 30.0085 | 2.1362
1.5745 | 10 | 748443.1291 | 0.2698 | 0.012133 | 30.0085 | 2.1362
1.5876 | 10 | 743681.969 | 0.27152 | 0.012038 | 30.0084 | 2.1362
1.5899 | 10 | 742840.8408 | 0.27183 | 0.012022 | 30.0084 | 2.1362
1.5928 | 10 | 741792.3829 | 0.27221 | 0.012001 | 30.0084 | 2.1362
1.5928 | 10 | 741792.9521 | 0.27221 | 0.012001 | 30.0084 | 2.1362
1.598 | 10 | 739908.0312 | 0.2729 | 0.011963 | 30.0084 | 2.1362
1.6006 | 10 | 738973.4287 | 0.27324 | 0.011945 | 30.0084 | 2.1362
1.6137 | 10 | 734316.5193 | 0.27497 | 0.011853 | 30.0084 | 2.1362
1.616 | 10 | 733493.7774 | 0.27528 | 0.011836 | 30.0084 | 2.1362
1.6189 | 10 | 732468.2175 | 0.27566 | 0.011816 | 30.0084 | 2.1362
1.6189 | 10 | 732468.7685 | 0.27566 | 0.011816 | 30.0084 | 2.1362
1.6241 | 10 | 730625.0378 | 0.27636 | 0.01178 | 30.0084 | 2.1362
1.6267 | 10 | 729710.8157 | 0.2767 | 0.011762 | 30.0084 | 2.1362
1.6398 | 10 | 725155.3418 | 0.27844 | 0.011672 | 30.0083 | 2.1362
1.6421 | 10 | 724350.4905 | 0.27875 | 0.011656 | 30.0083 | 2.1362
1.645 | 10 | 723347.2118 | 0.27913 | 0.011636 | 30.0083 | 2.1362
1.645 | 10 | 723347.7453 | 0.27913 | 0.011636 | 30.0083 | 2.1362
1.6503 | 10 | 721544.0938 | 0.27983 | 0.0116 | 30.0083 | 2.1362
1.6529 | 10 | 720649.7035 | 0.28017 | 0.011583 | 30.0083 | 2.1362
1.666 | 10 | 716192.9379 | 0.28191 | 0.011495 | 30.0083 | 2.1362
1.6683 | 10 | 715405.497 | 0.28222 | 0.01148 | 30.0083 | 2.1362
1.6712 | 10 | 714423.902 | 0.28261 | 0.01146 | 30.0083 | 2.1361
1.6712 | 10 | 714424.4186 | 0.28261 | 0.01146 | 30.0083 | 2.1361
1.6764 | 10 | 712659.7695 | 0.2833 | 0.011426 | 30.0083 | 2.1361
1.679 | 10 | 711784.6792 | 0.28365 | 0.011409 | 30.0082 | 2.1361
1.6921 | 10 | 707423.9784 | 0.2854 | 0.011323 | 30.0082 | 2.1361
1.6944 | 10 | 706653.4823 | 0.28571 | 0.011308 | 30.0082 | 2.1361
1.6973 | 10 | 705692.9917 | 0.28609 | 0.011289 | 30.0082 | 2.1361
1.6973 | 10 | 705693.4921 | 0.28609 | 0.011289 | 30.0082 | 2.1361
1.7026 | 10 | 703966.8011 | 0.28679 | 0.011256 | 30.0082 | 2.1361
1.7052 | 10 | 703110.4953 | 0.28714 | 0.011239 | 30.0082 | 2.1361
1.7183 | 10 | 698843.2955 | 0.28889 | 0.011156 | 30.0082 | 2.1361
1.7206 | 10 | 698089.2928 | 0.2892 | 0.011141 | 30.0082 | 2.1361
1.7235 | 10 | 697149.3447 | 0.28959 | 0.011123 | 30.0081 | 2.1361
1.7235 | 10 | 697149.8296 | 0.28959 | 0.011123 | 30.0081 | 2.1361
1.7288 | 10 | 695460.0833 | 0.29029 | 0.01109 | 30.0081 | 2.1361
1.7314 | 10 | 694622.0616 | 0.29064 | 0.011074 | 30.0081 | 2.1361
1.7445 | 10 | 690445.8744 | 0.29239 | 0.010992 | 30.0081 | 2.1361
1.7468 | 10 | 689707.9268 | 0.29271 | 0.010978 | 30.0081 | 2.1361
1.7497 | 10 | 688787.9761 | 0.2931 | 0.01096 | 30.0081 | 2.1361
1.7497 | 10 | 688788.4458 | 0.2931 | 0.01096 | 30.0081 | 2.1361
1.755 | 10 | 687134.6622 | 0.2938 | 0.010928 | 30.0081 | 2.1361
1.7576 | 10 | 686314.4396 | 0.29415 | 0.010912 | 30.0081 | 2.1361
1.7707 | 10 | 682226.8535 | 0.29591 | 0.010833 | 30.0081 | 2.1361
1.773 | 10 | 681504.5363 | 0.29622 | 0.010819 | 30.008 | 2.1361
1.7759 | 10 | 680604.0543 | 0.29661 | 0.010802 | 30.008 | 2.1361
1.7759 | 10 | 680604.5096 | 0.29661 | 0.010802 | 30.008 | 2.1361
1.7812 | 10 | 678985.7374 | 0.29732 | 0.01077 | 30.008 | 2.1361
1.7838 | 10 | 678182.844 | 0.29767 | 0.010755 | 30.008 | 2.1361
1.7969 | 10 | 674181.5229 | 0.29943 | 0.010678 | 30.008 | 2.1361
1.7992 | 10 | 673474.4246 | 0.29974 | 0.010664 | 30.008 | 2.1361
1.8021 | 10 | 672592.8994 | 0.30013 | 0.010647 | 30.008 | 2.1361
1.8021 | 10 | 672593.3407 | 0.30013 | 0.010647 | 30.008 | 2.1361
1.8074 | 10 | 671008.6574 | 0.30084 | 0.010617 | 30.008 | 2.1361
1.81 | 10 | 670222.6375 | 0.30119 | 0.010602 | 30.008 | 2.1361
1.8231 | 10 | 666305.3154 | 0.30296 | 0.010526 | 30.0079 | 2.1361
1.8255 | 10 | 665613.037 | 0.30327 | 0.010513 | 30.0079 | 2.1361
1.8284 | 10 | 664749.9718 | 0.30367 | 0.010496 | 30.0079 | 2.1361
1.8284 | 10 | 664750.3996 | 0.30367 | 0.010496 | 30.0079 | 2.1361
1.8336 | 10 | 663198.9099 | 0.30438 | 0.010467 | 30.0079 | 2.1361
1.8362 | 10 | 662429.3213 | 0.30473 | 0.010452 | 30.0079 | 2.1361
1.8494 | 10 | 658593.7989 | 0.3065 | 0.010378 | 30.0079 | 2.1361
1.8517 | 10 | 657915.9529 | 0.30681 | 0.010365 | 30.0079 | 2.1361
1.8546 | 10 | 657070.8656 | 0.30721 | 0.010349 | 30.0079 | 2.1361
1.8546 | 10 | 657071.2805 | 0.30721 | 0.010349 | 30.0079 | 2.1361
1.8599 | 10 | 655552.117 | 0.30792 | 0.01032 | 30.0079 | 2.1361
1.8625 | 10 | 654798.5312 | 0.30827 | 0.010306 | 30.0079 | 2.1361
1.8756 | 10 | 651042.6779 | 0.31004 | 0.010234 | 30.0078 | 2.1361
1.8779 | 10 | 650378.889 | 0.31036 | 0.010222 | 30.0078 | 2.1361
1.8809 | 10 | 649551.3125 | 0.31075 | 0.010206 | 30.0078 | 2.1361
1.8809 | 10 | 649551.7149 | 0.31075 | 0.010206 | 30.0078 | 2.1361
1.8861 | 10 | 648064.0368 | 0.31147 | 0.010177 | 30.0078 | 2.1361
1.8887 | 10 | 647326.0385 | 0.31182 | 0.010163 | 30.0078 | 2.1361
1.9019 | 10 | 643647.7886 | 0.3136 | 0.010093 | 30.0078 | 2.1361
1.9042 | 10 | 642997.6929 | 0.31391 | 0.010081 | 30.0078 | 2.1361
1.9071 | 10 | 642187.1743 | 0.31431 | 0.010066 | 30.0078 | 2.1361
1.9071 | 10 | 642187.5646 | 0.31431 | 0.010066 | 30.0078 | 2.1361
1.9124 | 10 | 640730.5561 | 0.31502 | 0.010038 | 30.0078 | 2.1361
1.915 | 10 | 640007.7422 | 0.31538 | 0.010024 | 30.0078 | 2.1361
1.9281 | 10 | 636405.0911 | 0.31716 | 0.0099561 | 30.0077 | 2.1361
1.9305 | 10 | 635768.3354 | 0.31747 | 0.009944 | 30.0077 | 2.1361
1.9334 | 10 | 634974.4352 | 0.31787 | 0.0099289 | 30.0077 | 2.1361
1.9334 | 10 | 634974.8138 | 0.31787 | 0.009929 | 30.0077 | 2.1361
1.9387 | 10 | 633547.6828 | 0.31858 | 0.009902 | 30.0077 | 2.1361
1.9413 | 10 | 632839.662 | 0.31894 | 0.0098886 | 30.0077 | 2.1361
1.9544 | 10 | 629310.6631 | 0.32072 | 0.009822 | 30.0077 | 2.1361
1.9568 | 10 | 628686.9046 | 0.32104 | 0.0098101 | 30.0077 | 2.1361
1.9597 | 10 | 627909.1958 | 0.32144 | 0.0097955 | 30.0077 | 2.1361
1.9597 | 10 | 627909.5633 | 0.32144 | 0.0097955 | 30.0077 | 2.1361
1.9649 | 10 | 626511.5421 | 0.32215 | 0.0097692 | 30.0077 | 2.1361
1.9676 | 10 | 625817.9349 | 0.32251 | 0.0097561 | 30.0077 | 2.1361
1.9807 | 10 | 622360.7018 | 0.3243 | 0.009691 | 30.0076 | 2.1361
1.9831 | 10 | 621749.6079 | 0.32462 | 0.0096794 | 30.0076 | 2.1361
1.986 | 10 | 620987.677 | 0.32501 | 0.0096651 | 30.0076 | 2.1361
1.986 | 10 | 620988.0336 | 0.32501 | 0.0096652 | 30.0076 | 2.1361
1.9912 | 10 | 619618.3785 | 0.32573 | 0.0096394 | 30.0076 | 2.1361
1.9939 | 10 | 618938.8175 | 0.32609 | 0.0096267 | 30.0076 | 2.1361
2.007 | 10 | 615551.5223 | 0.32788 | 0.0095631 | 30.0076 | 2.1361
2.0094 | 10 | 614952.7712 | 0.32819 | 0.0095518 | 30.0076 | 2.1361
2.0123 | 10 | 614206.2172 | 0.32859 | 0.0095378 | 30.0076 | 2.1361
2.0123 | 10 | 614206.5633 | 0.32859 | 0.0095379 | 30.0076 | 2.1361
2.0175 | 10 | 612864.5527 | 0.32931 | 0.0095127 | 30.0076 | 2.1361
2.0202 | 10 | 612198.6813 | 0.32967 | 0.0095003 | 30.0076 | 2.1361
2.0333 | 10 | 608879.5501 | 0.33146 | 0.0094382 | 30.0075 | 2.1361
2.0357 | 10 | 608292.8291 | 0.33178 | 0.0094272 | 30.0075 | 2.1361
2.0386 | 10 | 607561.2629 | 0.33218 | 0.0094135 | 30.0075 | 2.1361
2.0386 | 10 | 607561.5991 | 0.33218 | 0.0094136 | 30.0075 | 2.1361
2.0438 | 10 | 606246.5327 | 0.3329 | 0.009389 | 30.0075 | 2.1361
2.0465 | 10 | 605594.0049 | 0.33326 | 0.0093768 | 30.0075 | 2.1361
2.0596 | 10 | 602341.3168 | 0.33505 | 0.0093161 | 30.0075 | 2.1361
2.062 | 10 | 601766.3226 | 0.33537 | 0.0093054 | 30.0075 | 2.1361
2.0649 | 10 | 601049.3668 | 0.33577 | 0.009292 | 30.0075 | 2.1361
2.0649 | 10 | 601049.6932 | 0.33577 | 0.0092921 | 30.0075 | 2.1361
2.0702 | 10 | 599760.8916 | 0.33649 | 0.0092681 | 30.0075 | 2.1361
2.0728 | 10 | 599121.3716 | 0.33685 | 0.0092562 | 30.0075 | 2.1361
2.086 | 10 | 595933.4559 | 0.33865 | 0.0091969 | 30.0075 | 2.1361
2.0883 | 10 | 595369.8942 | 0.33897 | 0.0091864 | 30.0075 | 2.1361
2.0912 | 10 | 594667.1823 | 0.33936 | 0.0091733 | 30.0074 | 2.1361
2.0912 | 10 | 594667.4993 | 0.33936 | 0.0091734 | 30.0074 | 2.1361
2.0965 | 10 | 593404.3029 | 0.34009 | 0.0091499 | 30.0074 | 2.1361
2.0991 | 10 | 592777.4645 | 0.34044 | 0.0091383 | 30.0074 | 2.1361
2.1123 | 10 | 589652.6995 | 0.34224 | 0.0090804 | 30.0074 | 2.1361
2.1146 | 10 | 589100.2845 | 0.34256 | 0.0090701 | 30.0074 | 2.1361
2.1176 | 10 | 588411.4607 | 0.34296 | 0.0090574 | 30.0074 | 2.1361
2.1176 | 10 | 588411.7686 | 0.34296 | 0.0090574 | 30.0074 | 2.1361
2.1228 | 10 | 587173.5367 | 0.34369 | 0.0090345 | 30.0074 | 2.1361
2.1255 | 10 | 586559.0633 | 0.34405 | 0.0090231 | 30.0074 | 2.1361
2.1386 | 10 | 583495.8737 | 0.34585 | 0.0089665 | 30.0074 | 2.1361
2.141 | 10 | 582954.3276 | 0.34617 | 0.0089565 | 30.0074 | 2.1361
2.1439 | 10 | 582279.0463 | 0.34657 | 0.008944 | 30.0074 | 2.1361
2.1439 | 10 | 582279.3455 | 0.34657 | 0.0089441 | 30.0074 | 2.1361
2.1492 | 10 | 581065.4575 | 0.34729 | 0.0089217 | 30.0073 | 2.1361
2.1518 | 10 | 580463.0424 | 0.34765 | 0.0089106 | 30.0073 | 2.1361
2.165 | 10 | 577459.902 | 0.34946 | 0.0088552 | 30.0073 | 2.1361
2.1673 | 10 | 576928.956 | 0.34978 | 0.0088454 | 30.0073 | 2.1361
2.1703 | 10 | 576266.8823 | 0.35018 | 0.0088332 | 30.0073 | 2.1361
2.1703 | 10 | 576267.1731 | 0.35018 | 0.0088333 | 30.0073 | 2.1361
2.1755 | 10 | 575077.0273 | 0.3509 | 0.0088113 | 30.0073 | 2.1361
2.1782 | 10 | 574486.373 | 0.35126 | 0.0088005 | 30.0073 | 2.1361
2.1913 | 10 | 571541.802 | 0.35307 | 0.0087464 | 30.0073 | 2.1361
2.1937 | 10 | 571021.1953 | 0.35339 | 0.0087368 | 30.0073 | 2.1361
2.1966 | 10 | 570372.0046 | 0.35379 | 0.0087249 | 30.0073 | 2.1361
2.1966 | 10 | 570372.2872 | 0.35379 | 0.0087249 | 30.0073 | 2.1361
2.2019 | 10 | 569205.299 | 0.35451 | 0.0087035 | 30.0073 | 2.1361
2.2045 | 10 | 568626.1164 | 0.35487 | 0.0086929 | 30.0073 | 2.1361
2.2177 | 10 | 565738.677 | 0.35668 | 0.00864 | 30.0072 | 2.1361
2.22 | 10 | 565228.1561 | 0.357 | 0.0086306 | 30.0072 | 2.1361
2.223 | 10 | 564591.5328 | 0.3574 | 0.0086189 | 30.0072 | 2.1361
2.223 | 10 | 564591.8076 | 0.3574 | 0.008619 | 30.0072 | 2.1361
2.2282 | 10 | 563447.4086 | 0.35813 | 0.008598 | 30.0072 | 2.1361
2.2309 | 10 | 562879.4169 | 0.35849 | 0.0085877 | 30.0072 | 2.1361
2.2441 | 10 | 560047.7111 | 0.3603 | 0.0085359 | 30.0072 | 2.1361
2.2464 | 10 | 559547.0296 | 0.36062 | 0.0085267 | 30.0072 | 2.1361
2.2493 | 10 | 558922.6669 | 0.36102 | 0.0085153 | 30.0072 | 2.1361
2.2493 | 10 | 558922.9341 | 0.36102 | 0.0085154 | 30.0072 | 2.1361
2.2546 | 10 | 557800.5722 | 0.36175 | 0.0084949 | 30.0072 | 2.1361
2.2572 | 10 | 557243.4981 | 0.36211 | 0.0084847 | 30.0072 | 2.1361
2.2704 | 10 | 554466.1676 | 0.36392 | 0.0084341 | 30.0072 | 2.1361
2.2728 | 10 | 553975.086 | 0.36424 | 0.0084251 | 30.0071 | 2.1361
2.2757 | 10 | 553362.6859 | 0.36464 | 0.008414 | 30.0071 | 2.1361
2.2757 | 10 | 553362.9457 | 0.36464 | 0.008414 | 30.0071 | 2.1361
2.281 | 10 | 552262.0857 | 0.36537 | 0.008394 | 30.0071 | 2.1361
2.2836 | 10 | 551715.6648 | 0.36573 | 0.0083841 | 30.0071 | 2.1361
2.2968 | 10 | 548991.3931 | 0.36754 | 0.0083345 | 30.0071 | 2.136
2.2992 | 10 | 548509.6794 | 0.36786 | 0.0083258 | 30.0071 | 2.136
2.3021 | 10 | 547908.9528 | 0.36826 | 0.0083149 | 30.0071 | 2.136
2.3021 | 10 | 547909.2055 | 0.36826 | 0.0083149 | 30.0071 | 2.136
2.3074 | 10 | 546829.3289 | 0.36899 | 0.0082953 | 30.0071 | 2.136
2.31 | 10 | 546293.3047 | 0.36935 | 0.0082856 | 30.0071 | 2.136
2.3232 | 10 | 543620.8157 | 0.37116 | 0.0082371 | 30.0071 | 2.136
2.3255 | 10 | 543148.2449 | 0.37148 | 0.0082285 | 30.0071 | 2.136
2.3285 | 10 | 542558.9118 | 0.37189 | 0.0082179 | 30.0071 | 2.136
2.3285 | 10 | 542559.1576 | 0.37189 | 0.0082179 | 30.0071 | 2.136
2.3338 | 10 | 541499.7607 | 0.37261 | 0.0081987 | 30.0071 | 2.136
2.3364 | 10 | 540973.8841 | 0.37297 | 0.0081892 | 30.007 | 2.136
2.3496 | 10 | 538351.9385 | 0.37479 | 0.0081418 | 30.007 | 2.136
2.3519 | 10 | 537888.2922 | 0.37511 | 0.0081334 | 30.007 | 2.136
2.3549 | 10 | 537310.0805 | 0.37551 | 0.008123 | 30.007 | 2.136
2.3549 | 10 | 537310.3196 | 0.37551 | 0.008123 | 30.007 | 2.136
2.3601 | 10 | 536270.9114 | 0.37624 | 0.0081042 | 30.007 | 2.136
2.3628 | 10 | 535754.9396 | 0.3766 | 0.0080949 | 30.007 | 2.136
2.376 | 10 | 533182.3293 | 0.37841 | 0.0080485 | 30.007 | 2.136
2.3783 | 10 | 532727.3944 | 0.37874 | 0.0080403 | 30.007 | 2.136
2.3813 | 10 | 532160.0388 | 0.37914 | 0.0080301 | 30.007 | 2.136
2.3813 | 10 | 532160.2716 | 0.37914 | 0.0080301 | 30.007 | 2.136
2.3865 | 10 | 531140.3744 | 0.37987 | 0.0080118 | 30.007 | 2.136
2.3892 | 10 | 530634.0712 | 0.38023 | 0.0080027 | 30.007 | 2.136
2.4024 | 10 | 528109.6205 | 0.38204 | 0.0079572 | 30.0069 | 2.136
2.4047 | 10 | 527663.1897 | 0.38236 | 0.0079492 | 30.0069 | 2.136
2.4077 | 10 | 527106.4323 | 0.38277 | 0.0079392 | 30.0069 | 2.136
2.4077 | 10 | 527106.6588 | 0.38277 | 0.0079392 | 30.0069 | 2.136
2.4129 | 10 | 526105.8102 | 0.38349 | 0.0079212 | 30.0069 | 2.136
2.4156 | 10 | 525608.9468 | 0.38386 | 0.0079123 | 30.0069 | 2.136
2.4288 | 10 | 523131.5176 | 0.38567 | 0.0078679 | 30.0069 | 2.136
2.4311 | 10 | 522693.3902 | 0.38599 | 0.00786 | 30.0069 | 2.136
2.4341 | 10 | 522146.981 | 0.3864 | 0.0078502 | 30.0069 | 2.136
2.4341 | 10 | 522147.2015 | 0.3864 | 0.0078502 | 30.0069 | 2.136
2.4393 | 10 | 521164.9531 | 0.38712 | 0.0078326 | 30.0069 | 2.136
2.442 | 10 | 520677.3077 | 0.38749 | 0.0078239 | 30.0069 | 2.136
2.4552 | 10 | 518245.7964 | 0.3893 | 0.0077804 | 30.0069 | 2.136
2.4575 | 10 | 517815.778 | 0.38962 | 0.0077727 | 30.0069 | 2.136
2.4605 | 10 | 517279.4746 | 0.39003 | 0.0077631 | 30.0069 | 2.136
2.4605 | 10 | 517279.6893 | 0.39003 | 0.0077631 | 30.0069 | 2.136
2.4658 | 10 | 516315.6053 | 0.39075 | 0.0077459 | 30.0069 | 2.136
2.4684 | 10 | 515836.9624 | 0.39111 | 0.0077373 | 30.0069 | 2.136
2.4816 | 10 | 513450.2959 | 0.39293 | 0.0076947 | 30.0068 | 2.136
2.484 | 10 | 513028.1972 | 0.39325 | 0.0076871 | 30.0068 | 2.136
2.4869 | 10 | 512501.764 | 0.39365 | 0.0076778 | 30.0068 | 2.136
2.4869 | 10 | 512501.9731 | 0.39365 | 0.0076778 | 30.0068 | 2.136
2.4922 | 10 | 511555.6284 | 0.39438 | 0.0076609 | 30.0068 | 2.136
2.4948 | 10 | 511085.7776 | 0.39474 | 0.0076525 | 30.0068 | 2.136
2.508 | 10 | 508742.9098 | 0.39656 | 0.0076108 | 30.0068 | 2.136
2.5104 | 10 | 508328.5462 | 0.39688 | 0.0076034 | 30.0068 | 2.136
2.5133 | 10 | 507811.7535 | 0.39728 | 0.0075942 | 30.0068 | 2.136
2.5133 | 10 | 507811.9571 | 0.39728 | 0.0075942 | 30.0068 | 2.136
2.5186 | 10 | 506882.9385 | 0.39801 | 0.0075777 | 30.0068 | 2.136
2.5212 | 10 | 506421.6755 | 0.39837 | 0.0075695 | 30.0068 | 2.136
2.5345 | 10 | 504121.5887 | 0.40019 | 0.0075286 | 30.0068 | 2.136
2.5368 | 10 | 503714.7809 | 0.40051 | 0.0075214 | 30.0068 | 2.136
2.5397 | 10 | 503207.4052 | 0.40091 | 0.0075124 | 30.0068 | 2.136
2.5397 | 10 | 503207.6036 | 0.40091 | 0.0075124 | 30.0068 | 2.136
2.545 | 10 | 502295.5099 | 0.40164 | 0.0074962 | 30.0067 | 2.136
2.5477 | 10 | 501842.6362 | 0.402 | 0.0074882 | 30.0067 | 2.136
2.5609 | 10 | 499584.343 | 0.40381 | 0.0074481 | 30.0067 | 2.136
2.5632 | 10 | 499184.9167 | 0.40414 | 0.007441 | 30.0067 | 2.136
2.5662 | 10 | 498686.7412 | 0.40454 | 0.0074322 | 30.0067 | 2.136
2.5662 | 10 | 498686.9344 | 0.40454 | 0.0074323 | 30.0067 | 2.136
2.5715 | 10 | 497791.3769 | 0.40527 | 0.0074164 | 30.0067 | 2.136
2.5741 | 10 | 497346.7001 | 0.40563 | 0.0074085 | 30.0067 | 2.136
2.5873 | 10 | 495129.2429 | 0.40744 | 0.0073693 | 30.0067 | 2.136
2.5897 | 10 | 494737.0293 | 0.40776 | 0.0073623 | 30.0067 | 2.136
2.5926 | 10 | 494247.8435 | 0.40817 | 0.0073537 | 30.0067 | 2.136
2.5926 | 10 | 494248.0318 | 0.40817 | 0.0073537 | 30.0067 | 2.136
2.5979 | 10 | 493368.6321 | 0.40889 | 0.0073382 | 30.0067 | 2.136
2.6005 | 10 | 492931.9649 | 0.40926 | 0.0073305 | 30.0067 | 2.136
2.6137 | 10 | 490754.4119 | 0.41107 | 0.007292 | 30.0067 | 2.136
2.6161 | 10 | 490369.2466 | 0.41139 | 0.0072852 | 30.0067 | 2.136
2.619 | 10 | 489888.8459 | 0.41179 | 0.0072767 | 30.0066 | 2.136
2.619 | 10 | 489889.0295 | 0.41179 | 0.0072768 | 30.0066 | 2.136
2.6243 | 10 | 489025.4188 | 0.41252 | 0.0072615 | 30.0066 | 2.136
2.627 | 10 | 488596.579 | 0.41288 | 0.007254 | 30.0066 | 2.136
2.6402 | 10 | 486458.0223 | 0.41469 | 0.0072163 | 30.0066 | 2.136
2.6425 | 10 | 486079.7453 | 0.41501 | 0.0072096 | 30.0066 | 2.136
2.6455 | 10 | 485607.9303 | 0.41542 | 0.0072013 | 30.0066 | 2.136
2.6455 | 10 | 485608.1092 | 0.41542 | 0.0072014 | 30.0066 | 2.136
2.6508 | 10 | 484759.9283 | 0.41614 | 0.0071865 | 30.0066 | 2.136
2.6534 | 10 | 484338.7379 | 0.4165 | 0.0071791 | 30.0066 | 2.136
2.6666 | 10 | 482238.2924 | 0.41831 | 0.0071421 | 30.0066 | 2.136
2.669 | 10 | 481866.7475 | 0.41864 | 0.0071356 | 30.0066 | 2.136
2.6719 | 10 | 481403.3237 | 0.41904 | 0.0071275 | 30.0066 | 2.136
2.6719 | 10 | 481403.4981 | 0.41904 | 0.0071275 | 30.0066 | 2.136
2.6772 | 10 | 480570.3985 | 0.41976 | 0.0071129 | 30.0066 | 2.136
2.6798 | 10 | 480156.6851 | 0.42012 | 0.0071056 | 30.0066 | 2.136
2.6931 | 10 | 478093.4924 | 0.42193 | 0.0070694 | 30.0066 | 2.136
2.6954 | 10 | 477728.5282 | 0.42226 | 0.007063 | 30.0065 | 2.136
2.6984 | 10 | 477273.307 | 0.42266 | 0.007055 | 30.0065 | 2.136
2.6984 | 10 | 477273.4771 | 0.42266 | 0.0070551 | 30.0065 | 2.136
2.7036 | 10 | 476455.1205 | 0.42338 | 0.0070407 | 30.0065 | 2.136
2.7063 | 10 | 476048.7166 | 0.42374 | 0.0070336 | 30.0065 | 2.136
2.7195 | 10 | 474021.9433 | 0.42555 | 0.0069981 | 30.0065 | 2.136
2.7219 | 10 | 473663.4128 | 0.42587 | 0.0069919 | 30.0065 | 2.136
2.7248 | 10 | 473216.2112 | 0.42628 | 0.006984 | 30.0065 | 2.136
2.7248 | 10 | 473216.377 | 0.42628 | 0.0069841 | 30.0065 | 2.136
2.7301 | 10 | 472412.4342 | 0.427 | 0.00697 | 30.0065 | 2.136
2.7327 | 10 | 472013.177 | 0.42736 | 0.006963 | 30.0065 | 2.136
2.746 | 10 | 470022.0123 | 0.42917 | 0.0069283 | 30.0065 | 2.136
2.7483 | 10 | 469669.7723 | 0.42949 | 0.0069221 | 30.0065 | 2.136
2.7513 | 10 | 469230.4121 | 0.42989 | 0.0069144 | 30.0065 | 2.136
2.7513 | 10 | 469230.5738 | 0.42989 | 0.0069145 | 30.0065 | 2.136
2.7566 | 10 | 468440.7238 | 0.43061 | 0.0069007 | 30.0065 | 2.136
2.7592 | 10 | 468048.4543 | 0.43098 | 0.0068939 | 30.0065 | 2.136
2.7724 | 10 | 466092.1069 | 0.43278 | 0.0068598 | 30.0065 | 2.136
2.7748 | 10 | 465746.0181 | 0.4331 | 0.0068537 | 30.0065 | 2.136
2.7777 | 10 | 465314.3254 | 0.4335 | 0.0068462 | 30.0064 | 2.136
2.7777 | 10 | 465314.4831 | 0.4335 | 0.0068462 | 30.0064 | 2.136
2.783 | 10 | 464538.4129 | 0.43423 | 0.0068327 | 30.0064 | 2.136
2.7857 | 10 | 464152.9764 | 0.43459 | 0.006826 | 30.0064 | 2.136
2.7989 | 10 | 462230.6756 | 0.43639 | 0.0067926 | 30.0064 | 2.136
2.8012 | 10 | 461890.6019 | 0.43671 | 0.0067866 | 30.0064 | 2.136
2.8042 | 10 | 461466.4073 | 0.43711 | 0.0067793 | 30.0064 | 2.136
2.8042 | 10 | 461466.5612 | 0.43711 | 0.0067793 | 30.0064 | 2.136
2.8095 | 10 | 460703.9668 | 0.43783 | 0.006766 | 30.0064 | 2.136
2.8121 | 10 | 460325.2125 | 0.43819 | 0.0067595 | 30.0064 | 2.136
2.8253 | 10 | 458436.2089 | 0.44 | 0.0067267 | 30.0064 | 2.136
2.8277 | 10 | 458102.018 | 0.44032 | 0.0067209 | 30.0064 | 2.136
2.8306 | 10 | 457685.1568 | 0.44072 | 0.0067136 | 30.0064 | 2.136
2.8306 | 10 | 457685.307 | 0.44072 | 0.0067137 | 30.0064 | 2.136
2.8359 | 10 | 456935.8932 | 0.44144 | 0.0067007 | 30.0064 | 2.136
2.8386 | 10 | 456563.6752 | 0.4418 | 0.0066942 | 30.0064 | 2.136
2.8518 | 10 | 454707.2416 | 0.4436 | 0.0066621 | 30.0064 | 2.136
2.8542 | 10 | 454378.8053 | 0.44392 | 0.0066564 | 30.0064 | 2.136
2.8571 | 10 | 453969.1177 | 0.44432 | 0.0066493 | 30.0064 | 2.136
2.8571 | 10 | 453969.2643 | 0.44432 | 0.0066493 | 30.0064 | 2.136
2.8624 | 10 | 453232.7443 | 0.44504 | 0.0066365 | 30.0063 | 2.136
2.865 | 10 | 452866.9205 | 0.4454 | 0.0066302 | 30.0063 | 2.136
2.8783 | 10 | 451042.3499 | 0.4472 | 0.0065987 | 30.0063 | 2.136
2.8806 | 10 | 450719.5434 | 0.44752 | 0.0065931 | 30.0063 | 2.136
2.8836 | 10 | 450316.874 | 0.44792 | 0.0065861 | 30.0063 | 2.136
2.8836 | 10 | 450317.0171 | 0.44792 | 0.0065862 | 30.0063 | 2.136
2.8889 | 10 | 449593.1106 | 0.44864 | 0.0065736 | 30.0063 | 2.136
2.8915 | 10 | 449233.5423 | 0.449 | 0.0065674 | 30.0063 | 2.136
2.9047 | 10 | 447440.1438 | 0.45079 | 0.0065365 | 30.0063 | 2.136
2.9071 | 10 | 447122.8453 | 0.45111 | 0.006531 | 30.0063 | 2.136
2.91 | 10 | 446727.0423 | 0.45151 | 0.0065242 | 30.0063 | 2.136
2.91 | 10 | 446727.182 | 0.45151 | 0.0065242 | 30.0063 | 2.136
2.9153 | 10 | 446015.6152 | 0.45223 | 0.0065119 | 30.0063 | 2.136
2.918 | 10 | 445662.1669 | 0.45259 | 0.0065059 | 30.0063 | 2.136
2.9312 | 10 | 443899.2658 | 0.45438 | 0.0064755 | 30.0063 | 2.136
2.9336 | 10 | 443587.3561 | 0.4547 | 0.0064701 | 30.0063 | 2.136
2.9365 | 10 | 443198.2712 | 0.4551 | 0.0064634 | 30.0063 | 2.136
2.9365 | 10 | 443198.4076 | 0.4551 | 0.0064634 | 30.0063 | 2.136
2.9418 | 10 | 442498.9143 | 0.45582 | 0.0064514 | 30.0063 | 2.136
2.9445 | 10 | 442151.4541 | 0.45618 | 0.0064454 | 30.0063 | 2.136
2.9577 | 10 | 440418.3942 | 0.45797 | 0.0064156 | 30.0062 | 2.136
2.96 | 10 | 440111.7576 | 0.45829 | 0.0064103 | 30.0062 | 2.136
2.963 | 10 | 439729.2465 | 0.45869 | 0.0064038 | 30.0062 | 2.136
2.963 | 10 | 439729.3796 | 0.45869 | 0.0064038 | 30.0062 | 2.136
2.9683 | 10 | 439041.7018 | 0.4594 | 0.006392 | 30.0062 | 2.136
2.9709 | 10 | 438700.102 | 0.45976 | 0.0063861 | 30.0062 | 2.136
2.9842 | 10 | 436996.247 | 0.46155 | 0.0063569 | 30.0062 | 2.136
2.9865 | 10 | 436694.7713 | 0.46187 | 0.0063517 | 30.0062 | 2.136
2.9895 | 10 | 436318.6941 | 0.46227 | 0.0063453 | 30.0062 | 2.136
2.9895 | 10 | 436318.8241 | 0.46227 | 0.0063453 | 30.0062 | 2.136
2.9948 | 10 | 435642.7107 | 0.46298 | 0.0063337 | 30.0062 | 2.136
2.9974 | 10 | 435306.8469 | 0.46334 | 0.0063279 | 30.0062 | 2.136
3.0106 | 10 | 433631.5779 | 0.46513 | 0.0062992 | 30.0062 | 2.136
3.013 | 10 | 433335.1537 | 0.46544 | 0.0062941 | 30.0062 | 2.136
3.0159 | 10 | 432965.3743 | 0.46584 | 0.0062878 | 30.0062 | 2.136
3.0159 | 10 | 432965.5013 | 0.46584 | 0.0062878 | 30.0062 | 2.136
3.0212 | 10 | 432300.7073 | 0.46656 | 0.0062765 | 30.0062 | 2.136
3.0239 | 10 | 431970.4583 | 0.46691 | 0.0062708 | 30.0062 | 2.136
3.0371 | 10 | 430323.1712 | 0.4687 | 0.0062426 | 30.0061 | 2.136
3.0395 | 10 | 430031.692 | 0.46901 | 0.0062377 | 30.0061 | 2.136
3.0424 | 10 | 429668.0777 | 0.46941 | 0.0062314 | 30.0061 | 2.136
3.0424 | 10 | 429668.2018 | 0.46941 | 0.0062315 | 30.0061 | 2.136
3.0477 | 10 | 429014.4875 | 0.47012 | 0.0062203 | 30.0061 | 2.136
3.0504 | 10 | 428689.7345 | 0.47048 | 0.0062148 | 30.0061 | 2.136
3.0636 | 10 | 427069.8385 | 0.47226 | 0.0061871 | 30.0061 | 2.136
3.066 | 10 | 426783.2 | 0.47258 | 0.0061822 | 30.0061 | 2.136
3.0689 | 10 | 426425.6208 | 0.47297 | 0.0061761 | 30.0061 | 2.136
3.0689 | 10 | 426425.742 | 0.47297 | 0.0061761 | 30.0061 | 2.136
3.0742 | 10 | 425782.8737 | 0.47369 | 0.0061652 | 30.0061 | 2.136
3.0769 | 10 | 425463.501 | 0.47404 | 0.0061597 | 30.0061 | 2.136
3.0901 | 10 | 423870.4195 | 0.47582 | 0.0061326 | 30.0061 | 2.136
3.0924 | 10 | 423588.5199 | 0.47614 | 0.0061278 | 30.0061 | 2.136
3.0954 | 10 | 423236.8491 | 0.47653 | 0.0061218 | 30.0061 | 2.136
3.0954 | 10 | 423236.9675 | 0.47653 | 0.0061218 | 30.0061 | 2.136
3.1007 | 10 | 422604.7179 | 0.47724 | 0.006111 | 30.0061 | 2.136
3.1033 | 10 | 422290.6129 | 0.4776 | 0.0061057 | 30.0061 | 2.136
3.1166 | 10 | 420723.7854 | 0.47937 | 0.006079 | 30.0061 | 2.136
3.1189 | 10 | 420446.5258 | 0.47969 | 0.0060743 | 30.0061 | 2.136
3.1219 | 10 | 420100.6401 | 0.48009 | 0.0060684 | 30.0061 | 2.136
3.1219 | 10 | 420100.7559 | 0.48008 | 0.0060685 | 30.0061 | 2.136
3.1272 | 10 | 419478.9046 | 0.4808 | 0.0060579 | 30.0061 | 2.136
3.1298 | 10 | 419169.9582 | 0.48115 | 0.0060526 | 30.0061 | 2.136
3.1431 | 10 | 417628.8416 | 0.48292 | 0.0060265 | 30.006 | 2.136
3.1454 | 10 | 417356.1262 | 0.48324 | 0.0060218 | 30.006 | 2.136
3.1484 | 10 | 417015.9061 | 0.48363 | 0.0060161 | 30.006 | 2.136
3.1484 | 10 | 417016.0192 | 0.48363 | 0.0060161 | 30.006 | 2.136
3.1537 | 10 | 416404.3521 | 0.48434 | 0.0060057 | 30.006 | 2.136
3.1563 | 10 | 416100.4582 | 0.48469 | 0.0060006 | 30.006 | 2.136
3.1696 | 10 | 414584.5238 | 0.48646 | 0.0059749 | 30.006 | 2.136
3.1719 | 10 | 414316.2593 | 0.48678 | 0.0059703 | 30.006 | 2.136
3.1749 | 10 | 413981.5886 | 0.48717 | 0.0059646 | 30.006 | 2.136
3.1749 | 10 | 413981.6992 | 0.48717 | 0.0059647 | 30.006 | 2.136
3.1802 | 10 | 413380.0056 | 0.48788 | 0.0059545 | 30.006 | 2.136
3.1828 | 10 | 413081.0599 | 0.48823 | 0.0059494 | 30.006 | 2.136
3.1961 | 10 | 411589.7885 | 0.49 | 0.0059242 | 30.006 | 2.136
3.1984 | 10 | 411325.8832 | 0.49031 | 0.0059197 | 30.006 | 2.136
3.2014 | 10 | 410996.6476 | 0.4907 | 0.0059141 | 30.006 | 2.136
3.2014 | 10 | 410996.7558 | 0.4907 | 0.0059141 | 30.006 | 2.136
3.2067 | 10 | 410404.8298 | 0.49141 | 0.0059041 | 30.006 | 2.136
3.2093 | 10 | 410110.7302 | 0.49176 | 0.0058992 | 30.006 | 2.136
3.2225 | 10 | 408643.6136 | 0.49353 | 0.0058744 | 30.006 | 2.136
3.2249 | 10 | 408383.9777 | 0.49384 | 0.00587 | 30.006 | 2.1359
3.2278 | 10 | 408060.0656 | 0.49423 | 0.0058645 | 30.006 | 2.1359
3.2278 | 10 | 408060.1714 | 0.49423 | 0.0058645 | 30.006 | 2.1359
3.2331 | 10 | 407477.8128 | 0.49494 | 0.0058547 | 30.0059 | 2.1359
3.2358 | 10 | 407188.4602 | 0.49529 | 0.0058498 | 30.0059 | 2.1359
3.249 | 10 | 405745.0048 | 0.49705 | 0.0058255 | 30.0059 | 2.1359
3.2514 | 10 | 405489.5513 | 0.49736 | 0.0058211 | 30.0059 | 2.1359
3.2543 | 10 | 405170.854 | 0.49775 | 0.0058158 | 30.0059 | 2.1359
3.2543 | 10 | 405170.9575 | 0.49775 | 0.0058158 | 30.0059 | 2.1359
3.2596 | 10 | 404597.9724 | 0.49845 | 0.0058061 | 30.0059 | 2.1359
3.2623 | 10 | 404313.2708 | 0.4988 | 0.0058013 | 30.0059 | 2.1359
3.2755 | 10 | 402892.9982 | 0.50056 | 0.0057774 | 30.0059 | 2.1359
3.2779 | 10 | 402641.6426 | 0.50087 | 0.0057732 | 30.0059 | 2.1359
3.2808 | 10 | 402328.055 | 0.50126 | 0.0057679 | 30.0059 | 2.1359
3.2808 | 10 | 402328.1561 | 0.50126 | 0.0057679 | 30.0059 | 2.1359
3.2861 | 10 | 401764.3558 | 0.50196 | 0.0057584 | 30.0059 | 2.1359
3.2888 | 10 | 401484.2116 | 0.50231 | 0.0057537 | 30.0059 | 2.1359
3.302 | 10 | 400086.6558 | 0.50407 | 0.0057302 | 30.0059 | 2.1359
3.3044 | 10 | 399839.3159 | 0.50438 | 0.0057261 | 30.0059 | 2.1359
3.3073 | 10 | 399530.7354 | 0.50477 | 0.0057209 | 30.0059 | 2.1359
3.3073 | 10 | 399530.8343 | 0.50477 | 0.0057209 | 30.0059 | 2.1359
3.3126 | 10 | 398976.0334 | 0.50547 | 0.0057116 | 30.0059 | 2.1359
3.3153 | 10 | 398700.3548 | 0.50582 | 0.0057069 | 30.0059 | 2.1359
3.3285 | 10 | 397325.059 | 0.50757 | 0.0056838 | 30.0059 | 2.1359
3.3309 | 10 | 397081.6541 | 0.50788 | 0.0056797 | 30.0059 | 2.1359
3.3338 | 10 | 396777.9801 | 0.50826 | 0.0056747 | 30.0059 | 2.1359
3.3338 | 10 | 396778.0769 | 0.50826 | 0.0056747 | 30.0059 | 2.1359
3.3391 | 10 | 396232.0941 | 0.50896 | 0.0056655 | 30.0058 | 2.1359
3.3418 | 10 | 395960.7913 | 0.50931 | 0.005661 | 30.0058 | 2.1359
3.355 | 10 | 394607.3077 | 0.51106 | 0.0056383 | 30.0058 | 2.1359
3.3574 | 10 | 394367.7587 | 0.51137 | 0.0056343 | 30.0058 | 2.1359
3.3603 | 10 | 394068.8928 | 0.51175 | 0.0056292 | 30.0058 | 2.1359
3.3603 | 10 | 394068.9875 | 0.51175 | 0.0056293 | 30.0058 | 2.1359
3.3656 | 10 | 393531.646 | 0.51245 | 0.0056203 | 30.0058 | 2.1359
3.3683 | 10 | 393264.6314 | 0.5128 | 0.0056158 | 30.0058 | 2.1359
3.3815 | 10 | 391932.5238 | 0.51454 | 0.0055935 | 30.0058 | 2.1359
3.3839 | 10 | 391696.7537 | 0.51485 | 0.0055895 | 30.0058 | 2.1359
3.3868 | 10 | 391402.6 | 0.51524 | 0.0055846 | 30.0058 | 2.1359
3.3868 | 10 | 391402.6927 | 0.51524 | 0.0055846 | 30.0058 | 2.1359
3.3922 | 10 | 390873.8208 | 0.51593 | 0.0055758 | 30.0058 | 2.1359
3.3948 | 10 | 390611.0093 | 0.51628 | 0.0055714 | 30.0058 | 2.1359
3.4081 | 10 | 389299.8542 | 0.51801 | 0.0055495 | 30.0058 | 2.1359
3.4104 | 10 | 389067.7883 | 0.51832 | 0.0055456 | 30.0058 | 2.1359
3.4134 | 10 | 388778.2535 | 0.51871 | 0.0055408 | 30.0058 | 2.1359
3.4134 | 10 | 388778.3442 | 0.51871 | 0.0055408 | 30.0058 | 2.1359
3.4187 | 10 | 388257.7751 | 0.5194 | 0.0055321 | 30.0058 | 2.1359
3.4213 | 10 | 387999.084 | 0.51975 | 0.0055278 | 30.0058 | 2.1359
3.4346 | 10 | 386708.4695 | 0.52148 | 0.0055062 | 30.0058 | 2.1359
3.4369 | 10 | 386480.035 | 0.52179 | 0.0055024 | 30.0058 | 2.1359
3.4399 | 10 | 386195.0285 | 0.52217 | 0.0054977 | 30.0058 | 2.1359
3.4399 | 10 | 386195.1173 | 0.52217 | 0.0054977 | 30.0058 | 2.1359
3.4452 | 10 | 385682.6875 | 0.52287 | 0.0054891 | 30.0057 | 2.1359
3.4478 | 10 | 385428.036 | 0.52321 | 0.0054849 | 30.0057 | 2.1359
3.4611 | 10 | 384157.5589 | 0.52494 | 0.0054637 | 30.0057 | 2.1359
3.4634 | 10 | 383932.6846 | 0.52525 | 0.00546 | 30.0057 | 2.1359
3.4664 | 10 | 383652.1178 | 0.52563 | 0.0054553 | 30.0057 | 2.1359
3.4664 | 10 | 383652.2047 | 0.52563 | 0.0054553 | 30.0057 | 2.1359
3.4717 | 10 | 383147.7543 | 0.52632 | 0.0054469 | 30.0057 | 2.1359
3.4743 | 10 | 382897.0629 | 0.52667 | 0.0054427 | 30.0057 | 2.1359
3.4876 | 10 | 381646.3283 | 0.52839 | 0.0054219 | 30.0057 | 2.1359
3.4899 | 10 | 381424.9446 | 0.5287 | 0.0054182 | 30.0057 | 2.1359
3.4929 | 10 | 381148.7304 | 0.52908 | 0.0054136 | 30.0057 | 2.1359
3.4929 | 10 | 381148.8155 | 0.52908 | 0.0054137 | 30.0057 | 2.1359
3.4982 | 10 | 380652.1879 | 0.52977 | 0.0054054 | 30.0057 | 2.1359
3.5008 | 10 | 380405.3792 | 0.53011 | 0.0054013 | 30.0057 | 2.1359
3.5141 | 10 | 379174.0007 | 0.53183 | 0.0053808 | 30.0057 | 2.1359
3.5164 | 10 | 378956.0392 | 0.53214 | 0.0053772 | 30.0057 | 2.1359
3.5194 | 10 | 378684.0928 | 0.53252 | 0.0053727 | 30.0057 | 2.1359
3.5194 | 10 | 378684.1761 | 0.53252 | 0.0053727 | 30.0057 | 2.1359
3.5247 | 10 | 378195.2193 | 0.53321 | 0.0053646 | 30.0057 | 2.1359
3.5273 | 10 | 377952.2178 | 0.53355 | 0.0053606 | 30.0057 | 2.1359
3.5406 | 10 | 376739.8199 | 0.53526 | 0.0053404 | 30.0057 | 2.1359
3.543 | 10 | 376525.2144 | 0.53557 | 0.0053369 | 30.0057 | 2.1359
3.5459 | 10 | 376257.453 | 0.53595 | 0.0053324 | 30.0057 | 2.1359
3.5459 | 10 | 376257.5346 | 0.53595 | 0.0053324 | 30.0057 | 2.1359
3.5512 | 10 | 375776.1005 | 0.53663 | 0.0053245 | 30.0057 | 2.1359
3.5539 | 10 | 375536.833 | 0.53698 | 0.0053205 | 30.0057 | 2.1359
3.5671 | 10 | 374343.0505 | 0.53869 | 0.0053007 | 30.0056 | 2.1359
3.5695 | 10 | 374131.7364 | 0.53899 | 0.0052972 | 30.0056 | 2.1359
3.5724 | 10 | 373868.0796 | 0.53937 | 0.0052928 | 30.0056 | 2.1359
3.5724 | 10 | 373868.1595 | 0.53937 | 0.0052929 | 30.0056 | 2.1359
3.5777 | 10 | 373394.1035 | 0.54005 | 0.005285 | 30.0056 | 2.1359
3.5804 | 10 | 373158.4981 | 0.54039 | 0.0052811 | 30.0056 | 2.1359
3.5936 | 10 | 371982.9736 | 0.5421 | 0.0052617 | 30.0056 | 2.1359
3.596 | 10 | 371774.8879 | 0.5424 | 0.0052582 | 30.0056 | 2.1359
3.5989 | 10 | 371515.2571 | 0.54278 | 0.0052539 | 30.0056 | 2.1359
3.5989 | 10 | 371515.3353 | 0.54278 | 0.0052539 | 30.0056 | 2.1359
3.6042 | 10 | 371048.5155 | 0.54346 | 0.0052462 | 30.0056 | 2.1359
3.6069 | 10 | 370816.502 | 0.5438 | 0.0052424 | 30.0056 | 2.1359
3.6201 | 10 | 369658.8853 | 0.5455 | 0.0052232 | 30.0056 | 2.1359
3.6225 | 10 | 369453.9661 | 0.54581 | 0.0052198 | 30.0056 | 2.1359
3.6254 | 10 | 369198.2842 | 0.54618 | 0.0052156 | 30.0056 | 2.1359
3.6254 | 10 | 369198.3609 | 0.54618 | 0.0052156 | 30.0056 | 2.1359
3.6307 | 10 | 368738.6387 | 0.54686 | 0.005208 | 30.0056 | 2.1359
3.6334 | 10 | 368510.1484 | 0.5472 | 0.0052043 | 30.0056 | 2.1359
3.6467 | 10 | 367370.0973 | 0.5489 | 0.0051855 | 30.0056 | 2.1359
3.649 | 10 | 367168.2843 | 0.5492 | 0.0051821 | 30.0056 | 2.1359
3.652 | 10 | 366916.476 | 0.54958 | 0.005178 | 30.0056 | 2.1359
3.652 | 10 | 366916.551 | 0.54957 | 0.005178 | 30.0056 | 2.1359
3.6573 | 10 | 366463.7914 | 0.55025 | 0.0051705 | 30.0056 | 2.1359
3.6599 | 10 | 366238.7574 | 0.55059 | 0.0051668 | 30.0056 | 2.1359
3.6732 | 10 | 365115.9384 | 0.55228 | 0.0051483 | 30.0056 | 2.1359
3.6755 | 10 | 364917.1726 | 0.55258 | 0.005145 | 30.0056 | 2.1359
3.6785 | 10 | 364669.1644 | 0.55296 | 0.0051409 | 30.0055 | 2.1359
3.6785 | 10 | 364669.238 | 0.55296 | 0.005141 | 30.0055 | 2.1359
3.6838 | 10 | 364223.3093 | 0.55363 | 0.0051336 | 30.0055 | 2.1359
3.6864 | 10 | 364001.6662 | 0.55397 | 0.00513 | 30.0055 | 2.1359
3.6997 | 10 | 362895.7543 | 0.55566 | 0.0051118 | 30.0055 | 2.1359
3.7021 | 10 | 362699.9782 | 0.55596 | 0.0051085 | 30.0055 | 2.1359
3.705 | 10 | 362455.6987 | 0.55633 | 0.0051045 | 30.0055 | 2.1359
3.705 | 10 | 362455.7708 | 0.55633 | 0.0051045 | 30.0055 | 2.1359
3.7103 | 10 | 362016.5446 | 0.557 | 0.0050973 | 30.0055 | 2.1359
3.713 | 10 | 361798.229 | 0.55734 | 0.0050937 | 30.0055 | 2.1359
3.7262 | 10 | 360708.9072 | 0.55902 | 0.0050758 | 30.0055 | 2.1359
3.7286 | 10 | 360516.0649 | 0.55932 | 0.0050726 | 30.0055 | 2.1359
3.7315 | 10 | 360275.4442 | 0.55969 | 0.0050687 | 30.0055 | 2.1359
3.7315 | 10 | 360275.5149 | 0.55969 | 0.0050687 | 30.0055 | 2.1359
3.7368 | 10 | 359842.8654 | 0.56037 | 0.0050616 | 30.0055 | 2.1359
3.7395 | 10 | 359627.8147 | 0.5607 | 0.0050581 | 30.0055 | 2.1359
3.7527 | 10 | 358554.7722 | 0.56238 | 0.0050404 | 30.0055 | 2.1359
3.7551 | 10 | 358364.8087 | 0.56267 | 0.0050373 | 30.0055 | 2.1359
3.758 | 10 | 358127.7785 | 0.56305 | 0.0050334 | 30.0055 | 2.1359
3.758 | 10 | 358127.8478 | 0.56305 | 0.0050334 | 30.0055 | 2.1359
3.7633 | 10 | 357701.6516 | 0.56372 | 0.0050264 | 30.0055 | 2.1359
3.766 | 10 | 357489.8047 | 0.56405 | 0.005023 | 30.0055 | 2.1359
3.7793 | 10 | 356432.7367 | 0.56572 | 0.0050056 | 30.0055 | 2.1359
3.7816 | 10 | 356245.5983 | 0.56602 | 0.0050026 | 30.0055 | 2.1359
3.7846 | 10 | 356012.0914 | 0.56639 | 0.0049987 | 30.0055 | 2.1359
3.7846 | 10 | 356012.1593 | 0.56639 | 0.0049988 | 30.0055 | 2.1359
3.7899 | 10 | 355592.2959 | 0.56706 | 0.0049919 | 30.0055 | 2.1359
3.7925 | 10 | 355383.5931 | 0.56739 | 0.0049885 | 30.0055 | 2.1359
3.8058 | 10 | 354342.202 | 0.56905 | 0.0049714 | 30.0054 | 2.1359
3.8081 | 10 | 354157.8361 | 0.56935 | 0.0049684 | 30.0054 | 2.1359
3.8111 | 10 | 353927.7871 | 0.56972 | 0.0049646 | 30.0054 | 2.1359
3.8111 | 10 | 353927.8536 | 0.56972 | 0.0049646 | 30.0054 | 2.1359
3.8164 | 10 | 353514.2059 | 0.57039 | 0.0049579 | 30.0054 | 2.1359
3.819 | 10 | 353308.5891 | 0.57072 | 0.0049545 | 30.0054 | 2.1359
3.8323 | 10 | 352282.5856 | 0.57238 | 0.0049377 | 30.0054 | 2.1359
3.8347 | 10 | 352100.9411 | 0.57267 | 0.0049347 | 30.0054 | 2.1359
3.8376 | 10 | 351874.2861 | 0.57304 | 0.004931 | 30.0054 | 2.1359
3.8376 | 10 | 351874.3513 | 0.57304 | 0.004931 | 30.0054 | 2.1359
3.8429 | 10 | 351466.8048 | 0.5737 | 0.0049244 | 30.0054 | 2.1359
3.8456 | 10 | 351264.2173 | 0.57403 | 0.0049211 | 30.0054 | 2.1359
3.8588 | 10 | 350253.3187 | 0.57569 | 0.0049046 | 30.0054 | 2.1359
3.8612 | 10 | 350074.3457 | 0.57598 | 0.0049016 | 30.0054 | 2.1359
3.8641 | 10 | 349851.0225 | 0.57635 | 0.004898 | 30.0054 | 2.1359
3.8641 | 10 | 349851.0865 | 0.57635 | 0.004898 | 30.0054 | 2.1359
3.8694 | 10 | 349449.5295 | 0.57701 | 0.0048914 | 30.0054 | 2.1359
3.8721 | 10 | 349249.9158 | 0.57734 | 0.0048882 | 30.0054 | 2.1359
3.8853 | 10 | 348253.846 | 0.57899 | 0.0048719 | 30.0054 | 2.1359
3.8877 | 10 | 348077.4957 | 0.57928 | 0.0048691 | 30.0054 | 2.1359
3.8907 | 10 | 347857.4436 | 0.57965 | 0.0048655 | 30.0054 | 2.1359
3.8907 | 10 | 347857.5063 | 0.57965 | 0.0048655 | 30.0054 | 2.1359
3.896 | 10 | 347461.8289 | 0.58031 | 0.004859 | 30.0054 | 2.1359
3.8986 | 10 | 347265.1347 | 0.58064 | 0.0048558 | 30.0054 | 2.1359
3.9119 | 10 | 346283.6224 | 0.58228 | 0.0048398 | 30.0054 | 2.1359
3.9142 | 10 | 346109.8467 | 0.58257 | 0.004837 | 30.0054 | 2.1359
3.9172 | 10 | 345893.006 | 0.58294 | 0.0048335 | 30.0054 | 2.1359
3.9172 | 10 | 345893.0675 | 0.58294 | 0.0048335 | 30.0054 | 2.1359
3.9225 | 10 | 345503.1622 | 0.5836 | 0.0048271 | 30.0054 | 2.1359
3.9251 | 10 | 345309.3339 | 0.58392 | 0.004824 | 30.0054 | 2.1359
3.9384 | 10 | 344342.1133 | 0.58556 | 0.0048082 | 30.0054 | 2.1359
3.9408 | 10 | 344170.8655 | 0.58585 | 0.0048054 | 30.0053 | 2.1359
3.9437 | 10 | 343957.1775 | 0.58622 | 0.004802 | 30.0053 | 2.1359
3.9437 | 10 | 343957.2379 | 0.58622 | 0.004802 | 30.0053 | 2.1359
3.949 | 10 | 343572.9995 | 0.58687 | 0.0047957 | 30.0053 | 2.1359
3.9517 | 10 | 343381.9853 | 0.5872 | 0.0047926 | 30.0053 | 2.1359
3.9649 | 10 | 342428.7969 | 0.58883 | 0.0047771 | 30.0053 | 2.1359
3.9673 | 10 | 342260.031 | 0.58912 | 0.0047744 | 30.0053 | 2.1359
3.9702 | 10 | 342049.4387 | 0.58948 | 0.004771 | 30.0053 | 2.1359
3.9702 | 10 | 342049.4979 | 0.58948 | 0.004771 | 30.0053 | 2.1359
3.9755 | 10 | 341670.8245 | 0.59013 | 0.0047648 | 30.0053 | 2.1359
3.9782 | 10 | 341482.5737 | 0.59046 | 0.0047618 | 30.0053 | 2.1359
3.9915 | 10 | 340543.1654 | 0.59209 | 0.0047465 | 30.0053 | 2.1359
3.9938 | 10 | 340376.837 | 0.59237 | 0.0047438 | 30.0053 | 2.1359
3.9968 | 10 | 340169.2848 | 0.59274 | 0.0047404 | 30.0053 | 2.1359
3.9968 | 10 | 340169.3428 | 0.59274 | 0.0047404 | 30.0053 | 2.1359
4.0021 | 10 | 339796.1349 | 0.59339 | 0.0047344 | 30.0053 | 2.1359
4.0047 | 10 | 339610.598 | 0.59371 | 0.0047314 | 30.0053 | 2.1359
4.018 | 10 | 338684.7237 | 0.59533 | 0.0047164 | 30.0053 | 2.1359
4.0203 | 10 | 338520.7891 | 0.59562 | 0.0047137 | 30.0053 | 2.1359
4.0233 | 10 | 338316.2228 | 0.59598 | 0.0047104 | 30.0053 | 2.1359
4.0233 | 10 | 338316.2798 | 0.59598 | 0.0047104 | 30.0053 | 2.1359
4.0286 | 10 | 337948.4392 | 0.59663 | 0.0047044 | 30.0053 | 2.1359
4.0312 | 10 | 337765.5677 | 0.59695 | 0.0047015 | 30.0053 | 2.1359
4.0445 | 10 | 336852.9853 | 0.59856 | 0.0046867 | 30.0053 | 2.1359
4.0469 | 10 | 336691.4019 | 0.59885 | 0.0046841 | 30.0053 | 2.1359
4.0498 | 10 | 336489.7682 | 0.59921 | 0.0046808 | 30.0053 | 2.1359
4.0498 | 10 | 336489.8241 | 0.59921 | 0.0046808 | 30.0053 | 2.1359
4.0551 | 10 | 336127.2546 | 0.59986 | 0.0046749 | 30.0053 | 2.1359
4.0578 | 10 | 335947.0008 | 0.60018 | 0.004672 | 30.0053 | 2.1359
4.071 | 10 | 335047.4723 | 0.60179 | 0.0046575 | 30.0053 | 2.1359
4.0734 | 10 | 334888.1981 | 0.60207 | 0.0046549 | 30.0053 | 2.1359
4.0763 | 10 | 334689.4446 | 0.60243 | 0.0046517 | 30.0053 | 2.1359
4.0763 | 10 | 334689.4994 | 0.60243 | 0.0046517 | 30.0053 | 2.1359
4.0817 | 10 | 334332.1071 | 0.60307 | 0.0046459 | 30.0053 | 2.1359
4.0843 | 10 | 334154.4243 | 0.60339 | 0.004643 | 30.0052 | 2.1359
4.0976 | 10 | 333267.7176 | 0.605 | 0.0046287 | 30.0052 | 2.1359
4.0999 | 10 | 333110.7114 | 0.60528 | 0.0046261 | 30.0052 | 2.1359
4.1029 | 10 | 332914.787 | 0.60564 | 0.004623 | 30.0052 | 2.1359
4.1029 | 10 | 332914.8408 | 0.60564 | 0.004623 | 30.0052 | 2.1359
4.1082 | 10 | 332562.5341 | 0.60628 | 0.0046173 | 30.0052 | 2.1359
4.1108 | 10 | 332387.3769 | 0.6066 | 0.0046145 | 30.0052 | 2.1359
4.1241 | 10 | 331513.2657 | 0.6082 | 0.0046003 | 30.0052 | 2.1359
4.1265 | 10 | 331358.4877 | 0.60848 | 0.0045978 | 30.0052 | 2.1359
4.1294 | 10 | 331165.3424 | 0.60883 | 0.0045947 | 30.0052 | 2.1359
4.1294 | 10 | 331165.3952 | 0.60883 | 0.0045947 | 30.0052 | 2.1359
4.1347 | 10 | 330818.0849 | 0.60947 | 0.0045891 | 30.0052 | 2.1359
4.1374 | 10 | 330645.409 | 0.60979 | 0.0045863 | 30.0052 | 2.1359
4.1506 | 10 | 329783.6726 | 0.61138 | 0.0045724 | 30.0052 | 2.1359
4.153 | 10 | 329631.0836 | 0.61166 | 0.00457 | 30.0052 | 2.1359
4.1559 | 10 | 329440.6689 | 0.61202 | 0.0045669 | 30.0052 | 2.1359
4.1559 | 10 | 329440.7208 | 0.61202 | 0.0045669 | 30.0052 | 2.1359
4.1612 | 10 | 329098.3192 | 0.61265 | 0.0045614 | 30.0052 | 2.1359
4.1639 | 10 | 328928.0813 | 0.61297 | 0.0045587 | 30.0052 | 2.1359
4.1772 | 10 | 328078.5034 | 0.61456 | 0.004545 | 30.0052 | 2.1359
4.1795 | 10 | 327928.0653 | 0.61484 | 0.0045425 | 30.0052 | 2.1359
4.1825 | 10 | 327740.3336 | 0.61519 | 0.0045395 | 30.0052 | 2.1359
4.1825 | 10 | 327740.3845 | 0.61519 | 0.0045395 | 30.0052 | 2.1359
4.1878 | 10 | 327402.8057 | 0.61582 | 0.0045341 | 30.0052 | 2.1359
4.1904 | 10 | 327234.9631 | 0.61614 | 0.0045314 | 30.0052 | 2.1359
4.2037 | 10 | 326397.331 | 0.61772 | 0.0045179 | 30.0052 | 2.1359
4.2061 | 10 | 326249.0063 | 0.618 | 0.0045155 | 30.0052 | 2.1359
4.209 | 10 | 326063.9106 | 0.61835 | 0.0045125 | 30.0052 | 2.1359
4.209 | 10 | 326063.9606 | 0.61835 | 0.0045125 | 30.0052 | 2.1359
4.2143 | 10 | 325731.1201 | 0.61898 | 0.0045072 | 30.0052 | 2.1359
4.217 | 10 | 325565.6309 | 0.61929 | 0.0045045 | 30.0052 | 2.1359
4.2302 | 10 | 324739.736 | 0.62087 | 0.0044913 | 30.0052 | 2.1359
4.2326 | 10 | 324593.4877 | 0.62115 | 0.0044889 | 30.0052 | 2.1359
4.2355 | 10 | 324410.9822 | 0.6215 | 0.004486 | 30.0052 | 2.1359
4.2355 | 10 | 324411.0313 | 0.6215 | 0.004486 | 30.0052 | 2.1359
4.2408 | 10 | 324082.847 | 0.62213 | 0.0044807 | 30.0051 | 2.1359
4.2435 | 10 | 323919.6704 | 0.62244 | 0.0044781 | 30.0051 | 2.1359
4.2568 | 10 | 323105.3095 | 0.62401 | 0.004465 | 30.0051 | 2.1359
4.2591 | 10 | 322961.1017 | 0.62428 | 0.0044627 | 30.0051 | 2.1359
4.2621 | 10 | 322781.1415 | 0.62463 | 0.0044598 | 30.0051 | 2.1359
4.2621 | 10 | 322781.1897 | 0.62463 | 0.0044598 | 30.0051 | 2.1359
4.2674 | 10 | 322457.5813 | 0.62526 | 0.0044546 | 30.0051 | 2.1359
4.27 | 10 | 322296.6775 | 0.62557 | 0.004452 | 30.0051 | 2.1359
4.2833 | 10 | 321493.6522 | 0.62713 | 0.0044391 | 30.0051 | 2.1359
4.2857 | 10 | 321351.4498 | 0.62741 | 0.0044369 | 30.0051 | 2.1359
4.2886 | 10 | 321173.9913 | 0.62775 | 0.004434 | 30.0051 | 2.1359
4.2886 | 10 | 321174.0386 | 0.62775 | 0.004434 | 30.0051 | 2.1359
4.2939 | 10 | 320854.9276 | 0.62838 | 0.0044289 | 30.0051 | 2.1359
4.2966 | 10 | 320696.2578 | 0.62869 | 0.0044264 | 30.0051 | 2.1359
4.3098 | 10 | 319904.3742 | 0.63024 | 0.0044137 | 30.0051 | 2.1359
4.3122 | 10 | 319764.1431 | 0.63052 | 0.0044114 | 30.0051 | 2.1359
4.3151 | 10 | 319589.1434 | 0.63086 | 0.0044086 | 30.0051 | 2.1359
4.3151 | 10 | 319589.1899 | 0.63086 | 0.0044086 | 30.0051 | 2.1359
4.3204 | 10 | 319274.4992 | 0.63148 | 0.0044036 | 30.0051 | 2.1359
4.3231 | 10 | 319118.0249 | 0.63179 | 0.0044011 | 30.0051 | 2.1359
4.3364 | 10 | 318337.092 | 0.63334 | 0.0043886 | 30.0051 | 2.1359
4.3387 | 10 | 318198.7984 | 0.63362 | 0.0043864 | 30.0051 | 2.1359
4.3417 | 10 | 318026.2155 | 0.63396 | 0.0043836 | 30.0051 | 2.1359
4.3417 | 10 | 318026.2612 | 0.63396 | 0.0043836 | 30.0051 | 2.1359
4.347 | 10 | 317715.915 | 0.63458 | 0.0043786 | 30.0051 | 2.1359
4.3496 | 10 | 317561.5988 | 0.63489 | 0.0043762 | 30.0051 | 2.1359
4.3629 | 10 | 316791.4294 | 0.63643 | 0.0043638 | 30.0051 | 2.1359
4.3653 | 10 | 316655.0402 | 0.6367 | 0.0043617 | 30.0051 | 2.1359
4.3682 | 10 | 316484.8329 | 0.63705 | 0.0043589 | 30.0051 | 2.1359
4.3682 | 10 | 316484.8778 | 0.63705 | 0.0043589 | 30.0051 | 2.1359
4.3735 | 10 | 316178.8021 | 0.63766 | 0.0043541 | 30.0051 | 2.1359
4.3762 | 10 | 316026.6072 | 0.63797 | 0.0043516 | 30.0051 | 2.1359
4.3894 | 10 | 315267.0185 | 0.6395 | 0.0043395 | 30.0051 | 2.1359
4.3918 | 10 | 315132.5012 | 0.63978 | 0.0043373 | 30.0051 | 2.1359
4.3948 | 10 | 314964.6293 | 0.64012 | 0.0043347 | 30.0051 | 2.1359
4.3948 | 10 | 314964.6733 | 0.64012 | 0.0043347 | 30.0051 | 2.1359
4.4001 | 10 | 314662.7959 | 0.64073 | 0.0043298 | 30.005 | 2.1359
4.4027 | 10 | 314512.6865 | 0.64104 | 0.0043274 | 30.005 | 2.1359
4.416 | 10 | 313763.4996 | 0.64256 | 0.0043155 | 30.005 | 2.1359
4.4183 | 10 | 313630.8228 | 0.64284 | 0.0043134 | 30.005 | 2.1359
4.4213 | 10 | 313465.2467 | 0.64318 | 0.0043107 | 30.005 | 2.1359
4.4213 | 10 | 313465.29 | 0.64318 | 0.0043107 | 30.005 | 2.1359
4.4266 | 10 | 313167.5401 | 0.64379 | 0.004306 | 30.005 | 2.1359
4.4292 | 10 | 313019.4811 | 0.64409 | 0.0043036 | 30.005 | 2.1359
4.4425 | 10 | 312280.5212 | 0.64561 | 0.0042918 | 30.005 | 2.1359
4.4449 | 10 | 312149.6539 | 0.64588 | 0.0042897 | 30.005 | 2.1359
4.4478 | 10 | 311986.3352 | 0.64622 | 0.0042871 | 30.005 | 2.1359
4.4478 | 10 | 311986.3777 | 0.64622 | 0.0042871 | 30.005 | 2.1359
4.4531 | 10 | 311692.686 | 0.64683 | 0.0042825 | 30.005 | 2.1359
4.4558 | 10 | 311546.643 | 0.64713 | 0.0042801 | 30.005 | 2.1359
4.4691 | 10 | 310817.7386 | 0.64865 | 0.0042685 | 30.005 | 2.1359
4.4714 | 10 | 310688.6506 | 0.64892 | 0.0042665 | 30.005 | 2.1359
4.4744 | 10 | 310527.5515 | 0.64925 | 0.0042639 | 30.005 | 2.1359
4.4744 | 10 | 310527.5932 | 0.64925 | 0.0042639 | 30.005 | 2.1359
4.4797 | 10 | 310237.8917 | 0.64986 | 0.0042593 | 30.005 | 2.1359
4.4823 | 10 | 310093.8309 | 0.65016 | 0.004257 | 30.005 | 2.1359
4.4956 | 10 | 309374.8138 | 0.65167 | 0.0042456 | 30.005 | 2.1359
4.498 | 10 | 309247.4754 | 0.65194 | 0.0042435 | 30.005 | 2.1359
4.5009 | 10 | 309088.5587 | 0.65227 | 0.004241 | 30.005 | 2.1359
4.5009 | 10 | 309088.5998 | 0.65227 | 0.004241 | 30.005 | 2.1359
4.5062 | 10 | 308802.8217 | 0.65288 | 0.0042365 | 30.005 | 2.1359
4.5089 | 10 | 308660.7101 | 0.65318 | 0.0042342 | 30.005 | 2.1359
4.5221 | 10 | 307951.4155 | 0.65468 | 0.0042229 | 30.005 | 2.1359
4.5245 | 10 | 307825.7974 | 0.65495 | 0.0042209 | 30.005 | 2.1359
4.5274 | 10 | 307669.0269 | 0.65528 | 0.0042184 | 30.005 | 2.1359
4.5274 | 10 | 307669.0673 | 0.65528 | 0.0042184 | 30.005 | 2.1359
4.5327 | 10 | 307387.1475 | 0.65588 | 0.0042139 | 30.005 | 2.1359
4.5354 | 10 | 307246.9527 | 0.65618 | 0.0042117 | 30.005 | 2.1359
4.5487 | 10 | 306547.2192 | 0.65768 | 0.0042006 | 30.005 | 2.1359
4.551 | 10 | 306423.2929 | 0.65794 | 0.0041986 | 30.005 | 2.1359
4.554 | 10 | 306268.633 | 0.65827 | 0.0041962 | 30.005 | 2.1359
4.554 | 10 | 306268.6727 | 0.65827 | 0.0041962 | 30.005 | 2.1359
4.5593 | 10 | 305990.5473 | 0.65887 | 0.0041918 | 30.005 | 2.1359
4.5619 | 10 | 305852.2376 | 0.65917 | 0.0041896 | 30.005 | 2.1359
4.5752 | 10 | 305161.9074 | 0.66066 | 0.0041786 | 30.0049 | 2.1359
4.5776 | 10 | 305039.6451 | 0.66092 | 0.0041767 | 30.0049 | 2.1359
4.5805 | 10 | 304887.061 | 0.66125 | 0.0041743 | 30.0049 | 2.1359
4.5805 | 10 | 304887.1 | 0.66125 | 0.0041743 | 30.0049 | 2.1359
4.5858 | 10 | 304612.7066 | 0.66185 | 0.0041699 | 30.0049 | 2.1359
4.5885 | 10 | 304476.251 | 0.66215 | 0.0041677 | 30.0049 | 2.1359
4.6018 | 10 | 303795.1695 | 0.66363 | 0.0041569 | 30.0049 | 2.1359
4.6041 | 10 | 303674.5439 | 0.66389 | 0.004155 | 30.0049 | 2.1359
4.6071 | 10 | 303524.0015 | 0.66422 | 0.0041526 | 30.0049 | 2.1359
4.6071 | 10 | 303524.0398 | 0.66422 | 0.0041526 | 30.0049 | 2.1359
4.6124 | 10 | 303253.3171 | 0.66481 | 0.0041484 | 30.0049 | 2.1359
4.615 | 10 | 303118.6851 | 0.66511 | 0.0041462 | 30.0049 | 2.1359
4.6283 | 10 | 302446.7007 | 0.66658 | 0.0041356 | 30.0049 | 2.1359
4.6307 | 10 | 302327.6848 | 0.66685 | 0.0041337 | 30.0049 | 2.1359
4.6336 | 10 | 302179.1507 | 0.66717 | 0.0041313 | 30.0049 | 2.1359
4.6336 | 10 | 302179.1884 | 0.66717 | 0.0041313 | 30.0049 | 2.1359
4.6389 | 10 | 301912.0761 | 0.66776 | 0.0041271 | 30.0049 | 2.1359
4.6416 | 10 | 301779.238 | 0.66806 | 0.004125 | 30.0049 | 2.1359
4.6548 | 10 | 301116.2018 | 0.66953 | 0.0041145 | 30.0049 | 2.1359
4.6572 | 10 | 300998.7694 | 0.66979 | 0.0041127 | 30.0049 | 2.1359
4.6601 | 10 | 300852.2109 | 0.67011 | 0.0041103 | 30.0049 | 2.1359
4.6601 | 10 | 300852.2479 | 0.67011 | 0.0041103 | 30.0049 | 2.1359
4.6654 | 10 | 300588.6871 | 0.6707 | 0.0041062 | 30.0049 | 2.1359
4.6681 | 10 | 300457.6136 | 0.67099 | 0.0041041 | 30.0049 | 2.1359
4.6814 | 10 | 299803.3796 | 0.67246 | 0.0040938 | 30.0049 | 2.1359
4.6837 | 10 | 299687.505 | 0.67272 | 0.0040919 | 30.0049 | 2.1359
4.6867 | 10 | 299542.8898 | 0.67304 | 0.0040896 | 30.0049 | 2.1359
4.6867 | 10 | 299542.9262 | 0.67304 | 0.0040896 | 30.0049 | 2.1359
4.692 | 10 | 299282.8591 | 0.67362 | 0.0040855 | 30.0049 | 2.1359
4.6946 | 10 | 299153.5214 | 0.67392 | 0.0040835 | 30.0049 | 2.1359
4.7079 | 10 | 298507.9468 | 0.67537 | 0.0040733 | 30.0049 | 2.1359
4.7103 | 10 | 298393.6045 | 0.67563 | 0.0040715 | 30.0049 | 2.1359
4.7132 | 10 | 298250.9012 | 0.67595 | 0.0040692 | 30.0049 | 2.1359
4.7132 | 10 | 298250.937 | 0.67595 | 0.0040692 | 30.0049 | 2.1359
4.7185 | 10 | 297994.3071 | 0.67653 | 0.0040652 | 30.0049 | 2.1359
4.7212 | 10 | 297866.6773 | 0.67682 | 0.0040632 | 30.0049 | 2.1359
4.7345 | 10 | 297229.6222 | 0.67827 | 0.0040531 | 30.0049 | 2.1359
4.7368 | 10 | 297116.7877 | 0.67853 | 0.0040513 | 30.0049 | 2.1359
4.7398 | 10 | 296975.9654 | 0.67885 | 0.0040491 | 30.0049 | 2.1359
4.7398 | 10 | 296976.0006 | 0.67885 | 0.0040491 | 30.0049 | 2.1359